## Summary
Summary
OrcaFlex 11.4e: Harlequin_mesh6_owr.owr (modified 15:17 on 10-4-2026 by OrcaFlex 11.4e)
Units
System | SI
Length units | m
Mass units | te
Force units | kN
Time units | s
g (m/s^2) | 9.8066
Calculation
Solve type | Potential formulation only
Load RAO calculation method | Both
Preferred load RAO calculation method | Haskind
Quadratic loads from control surface integration | False
Quadratic loads from momentum conservation | False
Model type | Standard
Resonance damping lid | False
Calculation tolerances:
Length (m) | 1e-07
Waterline Z (m) | 1e-06
Waterline gap (m) | 1e-06
Divide non-planar panels | False
Linear solver method | Direct LU
Output options:
Panel pressures | False
Panel velocities | False
Body wire frames | True
Intermediate results | False
Validation options:
Perform validation of panel arrangement | False
Min body volume (m^3) | 1e-12
Max panel aspect ratio | 25
Min panels per wavelength | 5
Environment
Water depth (m) | 200
Water density (te/m^3) | 1.025
Period 1 (s) | 1
Period 2 (s) | 2
Period 3 (s) | 3
Period 4 (s) | 4
Period 5 (s) | 5
Period 6 (s) | 6
Period 7 (s) | 7
Period 8 (s) | 8
Period 9 (s) | 9
Period 10 (s) | 10
Period 11 (s) | 11
Period 12 (s) | 12
Period 13 (s) | 13
Period 14 (s) | 14
Period 15 (s) | 15
Period 16 (s) | 16
Period 17 (s) | 17
Period 18 (s) | 18
Period 19 (s) | 19
Period 20 (s) | 20
Wave heading 1 (deg) | 0
Wave spectrum for drag linearisation | False
Body1
Mesh position (m) | 0 | 0 | 0
Mesh orientation (deg) | 0 | 0 | 0
Body mesh file | Harlequin_3floater_mesh6.gdf
Mesh file format | Wamit gdf
Mesh file unit | m
Mesh file symmetry | none
Dipole panels
Add interior surface panels | False
Inertia specified by | Matrix (for a general body)
Centre of mass (m) | 0 | 0 | 6
Mass (te) | 65.61
Moments of inertia (te.m^2) | 5061.21 | 0 | 0
| 0 | 5061.21 | 0
| 0 | 0 | 8346.92
Inertia tensor origin | Centre of mass
Surge | Free
Sway | Free
Heave | Free
Roll | Free
Pitch | Free
Yaw | Free
Connect to body | Free
Increase roll damping to target percent of critical | False
Symmetry for OrcaFlex import | Use global mesh symmetry
Length for OrcaFlex import (m) | ~
Hydrostatic integral method | Standard
Hydrostatic stiffness method | Displacement

## Panel geometry
Panel geometry
OrcaFlex 11.4e: Harlequin_mesh6_owr.owr (modified 15:17 on 10-4-2026 by OrcaFlex 11.4e)
Panel index | Object | Centroid |  |  | Area | Normal |  |  | Vertex 1 |  |  | Vertex 2 |  |  | Vertex 3 |  |  | Vertex 4
|  | X | Y | Z |  | X | Y | Z | X | Y | Z | X | Y | Z | X | Y | Z | X | Y | Z
|  | m | m | m | m^2 |  |  |  | m | m | m | m | m | m | m | m | m | m | m | m
1 | Body1 | -6.1029 | -11.1742 | -5.7148 | 0.60493 | 0.037305 | 0.28336 | 0.95829 | -6 | -10.3923 | -5.95 | -5.6686 | -11.6292 | -5.5972 | -6.6402 | -11.5012 | -5.5972
2 | Body1 | -6.1643 | -11.6403 | -5.5134 | 0.23068 | 0.096803 | 0.73528 | 0.67081 | -5.627 | -11.7845 | -5.4329 | -6.7207 | -11.6405 | -5.4329 | -6.6402 | -11.5012 | -5.5972 | -5.6686 | -11.6292 | -5.5972
3 | Body1 | -6.1774 | -11.7396 | -5.3211 | 0.25749 | 0.12681 | 0.96318 | 0.23707 | -5.6118 | -11.8412 | -5.2107 | -6.75 | -11.6913 | -5.2107 | -6.7207 | -11.6405 | -5.4329 | -5.627 | -11.7845 | -5.4329
4 | Body1 | -6.1809 | -11.7663 | -4.5131 | 1.6016 | 0.13053 | 0.99144 | -6.312e-16 | -5.6118 | -11.8412 | -3.8156 | -6.75 | -11.6913 | -3.8156 | -6.75 | -11.6913 | -5.2107 | -5.6118 | -11.8412 | -5.2107
5 | Body1 | -6.1809 | -11.7663 | -3.1181 | 1.6016 | 0.13053 | 0.99144 | -6.312e-16 | -5.6118 | -11.8412 | -2.4205 | -6.75 | -11.6913 | -2.4205 | -6.75 | -11.6913 | -3.8156 | -5.6118 | -11.8412 | -3.8156
6 | Body1 | -6.1809 | -11.7663 | -1.723 | 1.6016 | 0.13053 | 0.99144 | -6.312e-16 | -5.6118 | -11.8412 | -1.0254 | -6.75 | -11.6913 | -1.0254 | -6.75 | -11.6913 | -2.4205 | -5.6118 | -11.8412 | -2.4205
7 | Body1 | -6.1809 | -11.7663 | -0.51272 | 1.1772 | 0.13053 | 0.99144 | 8.5874e-16 | -6.75 | -11.6913 | 0 | -6.75 | -11.6913 | -1.0254 | -5.6118 | -11.8412 | -1.0254 | -5.6118 | -11.8412 | 0
8 | Body1 | -5.5199 | -11.018 | -5.7148 | 0.60494 | -0.17399 | 0.22674 | 0.95829 | -6 | -10.3923 | -5.95 | -4.8911 | -11.0326 | -5.5972 | -5.6686 | -11.6292 | -5.5972
9 | Body1 | -5.2337 | -11.3909 | -5.5134 | 0.23068 | -0.45147 | 0.58837 | 0.67082 | -4.7518 | -11.113 | -5.4329 | -5.627 | -11.7845 | -5.4329 | -5.6686 | -11.6292 | -5.5972 | -4.8911 | -11.0325 | -5.5972
10 | Body1 | -5.1728 | -11.4704 | -5.3211 | 0.25749 | -0.59141 | 0.77073 | 0.23708 | -4.701 | -11.1423 | -5.2107 | -5.6118 | -11.8412 | -5.2107 | -5.627 | -11.7845 | -5.4329 | -4.7518 | -11.1129 | -5.4329
11 | Body1 | -5.1564 | -11.4917 | -4.5131 | 1.6016 | -0.60876 | 0.79335 | 0 | -4.701 | -11.1423 | -3.8156 | -5.6118 | -11.8412 | -3.8156 | -5.6118 | -11.8412 | -5.2107 | -4.701 | -11.1423 | -5.2107
12 | Body1 | -5.1564 | -11.4917 | -3.1181 | 1.6016 | -0.60876 | 0.79335 | 0 | -4.701 | -11.1423 | -2.4205 | -5.6118 | -11.8412 | -2.4205 | -5.6118 | -11.8412 | -3.8156 | -4.701 | -11.1423 | -3.8156
13 | Body1 | -5.1564 | -11.4917 | -1.723 | 1.6016 | -0.60876 | 0.79335 | 0 | -4.701 | -11.1423 | -1.0254 | -5.6118 | -11.8412 | -1.0254 | -5.6118 | -11.8412 | -2.4205 | -4.701 | -11.1423 | -2.4205
14 | Body1 | -5.1564 | -11.4917 | -0.51272 | 1.1772 | -0.60876 | 0.79335 | 0 | -5.6118 | -11.8412 | 0 | -5.6118 | -11.8412 | -1.0254 | -4.701 | -11.1423 | -1.0254 | -4.701 | -11.1423 | 0
15 | Body1 | -5.2181 | -10.4952 | -5.7148 | 0.60494 | -0.28336 | 0.037308 | 0.95829 | -6 | -10.3923 | -5.95 | -4.7631 | -10.0609 | -5.5972 | -4.8911 | -11.0326 | -5.5972
16 | Body1 | -4.752 | -10.5566 | -5.5134 | 0.23068 | -0.73528 | 0.096803 | 0.67081 | -4.6078 | -10.0193 | -5.4329 | -4.7518 | -11.1129 | -5.4329 | -4.8911 | -11.0326 | -5.5972 | -4.7631 | -10.0609 | -5.5972
17 | Body1 | -4.6527 | -10.5697 | -5.3211 | 0.25749 | -0.96318 | 0.1268 | 0.2371 | -4.5511 | -10.0041 | -5.2107 | -4.701 | -11.1423 | -5.2107 | -4.7518 | -11.1129 | -5.4329 | -4.6078 | -10.0193 | -5.4329
18 | Body1 | -4.626 | -10.5732 | -4.5131 | 1.6016 | -0.99144 | 0.13053 | -3.156e-16 | -4.5511 | -10.0041 | -3.8156 | -4.701 | -11.1423 | -3.8156 | -4.701 | -11.1423 | -5.2107 | -4.5511 | -10.0041 | -5.2107
19 | Body1 | -4.626 | -10.5732 | -3.1181 | 1.6016 | -0.99144 | 0.13053 | -3.156e-16 | -4.5511 | -10.0041 | -2.4205 | -4.701 | -11.1423 | -2.4205 | -4.701 | -11.1423 | -3.8156 | -4.5511 | -10.0041 | -3.8156
20 | Body1 | -4.626 | -10.5732 | -1.723 | 1.6016 | -0.99144 | 0.13053 | -3.156e-16 | -4.5511 | -10.0041 | -1.0254 | -4.701 | -11.1423 | -1.0254 | -4.701 | -11.1423 | -2.4205 | -4.5511 | -10.0041 | -2.4205
21 | Body1 | -4.626 | -10.5732 | -0.51272 | 1.1772 | -0.99144 | 0.13053 | 4.2937e-16 | -4.701 | -11.1423 | 0 | -4.701 | -11.1423 | -1.0254 | -4.5511 | -10.0041 | -1.0254 | -4.5511 | -10.0041 | 0
22 | Body1 | -5.3743 | -9.9122 | -5.7148 | 0.60494 | -0.22674 | -0.17399 | 0.95829 | -6 | -10.3923 | -5.95 | -5.3598 | -9.2834 | -5.5972 | -4.7631 | -10.0609 | -5.5972
23 | Body1 | -5.0014 | -9.626 | -5.5134 | 0.23068 | -0.58837 | -0.45148 | 0.67081 | -5.2794 | -9.1441 | -5.4329 | -4.6078 | -10.0193 | -5.4329 | -4.7631 | -10.0609 | -5.5972 | -5.3598 | -9.2834 | -5.5972
24 | Body1 | -4.9219 | -9.5651 | -5.3211 | 0.25749 | -0.77073 | -0.5914 | 0.23709 | -5.25 | -9.0933 | -5.2107 | -4.5511 | -10.0041 | -5.2107 | -4.6078 | -10.0193 | -5.4329 | -5.2794 | -9.1441 | -5.4329
25 | Body1 | -4.9006 | -9.5487 | -4.5131 | 1.6016 | -0.79335 | -0.60876 | -1.3502e-16 | -5.25 | -9.0933 | -3.8156 | -4.5511 | -10.0041 | -3.8156 | -4.5511 | -10.0041 | -5.2107 | -5.25 | -9.0933 | -5.2107
26 | Body1 | -4.9006 | -9.5487 | -3.1181 | 1.6016 | -0.79335 | -0.60876 | -1.3502e-16 | -5.25 | -9.0933 | -2.4205 | -4.5511 | -10.0041 | -2.4205 | -4.5511 | -10.0041 | -3.8156 | -5.25 | -9.0933 | -3.8156
27 | Body1 | -4.9006 | -9.5487 | -1.723 | 1.6016 | -0.79335 | -0.60876 | -1.3502e-16 | -5.25 | -9.0933 | -1.0254 | -4.5511 | -10.0041 | -1.0254 | -4.5511 | -10.0041 | -2.4205 | -5.25 | -9.0933 | -2.4205
28 | Body1 | -4.9006 | -9.5487 | -0.51271 | 1.1772 | -0.79335 | -0.60876 | -1.837e-16 | -4.5511 | -10.0041 | 0 | -4.5511 | -10.0041 | -1.0254 | -5.25 | -9.0933 | -1.0254 | -5.25 | -9.0933 | 0
29 | Body1 | -5.8971 | -9.6104 | -5.7148 | 0.60493 | -0.037305 | -0.28336 | 0.95829 | -6 | -10.3923 | -5.95 | -6.3314 | -9.1555 | -5.5972 | -5.3598 | -9.2834 | -5.5972
30 | Body1 | -5.8357 | -9.1443 | -5.5134 | 0.23068 | -0.096803 | -0.73528 | 0.67081 | -6.373 | -9.0001 | -5.4329 | -5.2793 | -9.1441 | -5.4329 | -5.3598 | -9.2834 | -5.5972 | -6.3314 | -9.1554 | -5.5972
31 | Body1 | -5.8226 | -9.0451 | -5.3211 | 0.25749 | -0.12681 | -0.96318 | 0.23707 | -6.3882 | -8.9434 | -5.2107 | -5.25 | -9.0933 | -5.2107 | -5.2793 | -9.1441 | -5.4329 | -6.373 | -9.0001 | -5.4329
32 | Body1 | -5.8191 | -9.0183 | -4.5131 | 1.6016 | -0.13053 | -0.99144 | 0 | -6.3882 | -8.9434 | -3.8156 | -5.25 | -9.0933 | -3.8156 | -5.25 | -9.0933 | -5.2107 | -6.3882 | -8.9434 | -5.2107
33 | Body1 | -5.8191 | -9.0183 | -3.1181 | 1.6016 | -0.13053 | -0.99144 | 0 | -6.3882 | -8.9434 | -2.4205 | -5.25 | -9.0933 | -2.4205 | -5.25 | -9.0933 | -3.8156 | -6.3882 | -8.9434 | -3.8156
34 | Body1 | -5.8191 | -9.0183 | -1.723 | 1.6016 | -0.13053 | -0.99144 | 0 | -6.3882 | -8.9434 | -1.0254 | -5.25 | -9.0933 | -1.0254 | -5.25 | -9.0933 | -2.4205 | -6.3882 | -8.9434 | -2.4205
35 | Body1 | -5.8191 | -9.0183 | -0.51272 | 1.1772 | -0.13053 | -0.99144 | 0 | -5.25 | -9.0933 | 0 | -5.25 | -9.0933 | -1.0254 | -6.3882 | -8.9434 | -1.0254 | -6.3882 | -8.9434 | 0
36 | Body1 | -6.4801 | -9.7666 | -5.7148 | 0.60493 | 0.17399 | -0.22675 | 0.95829 | -6 | -10.3923 | -5.95 | -7.1089 | -9.7521 | -5.5972 | -6.3314 | -9.1555 | -5.5972
37 | Body1 | -6.7663 | -9.3937 | -5.5134 | 0.23068 | 0.45147 | -0.58837 | 0.67082 | -7.2482 | -9.6717 | -5.4329 | -6.373 | -9.0001 | -5.4329 | -6.3314 | -9.1554 | -5.5972 | -7.1089 | -9.7521 | -5.5972
38 | Body1 | -6.8272 | -9.3142 | -5.3211 | 0.25749 | 0.5914 | -0.77073 | 0.2371 | -7.299 | -9.6423 | -5.2107 | -6.3882 | -8.9434 | -5.2107 | -6.373 | -9.0001 | -5.4329 | -7.2482 | -9.6717 | -5.4329
39 | Body1 | -6.8436 | -9.2929 | -4.5131 | 1.6016 | 0.60876 | -0.79336 | 5.0509e-16 | -7.299 | -9.6423 | -3.8156 | -6.3882 | -8.9434 | -3.8156 | -6.3882 | -8.9434 | -5.2107 | -7.299 | -9.6423 | -5.2107
40 | Body1 | -6.8436 | -9.2929 | -3.1181 | 1.6016 | 0.60876 | -0.79336 | 5.0509e-16 | -7.299 | -9.6423 | -2.4205 | -6.3882 | -8.9434 | -2.4205 | -6.3882 | -8.9434 | -3.8156 | -7.299 | -9.6423 | -3.8156
41 | Body1 | -6.8436 | -9.2929 | -1.723 | 1.6016 | 0.60876 | -0.79336 | 5.0509e-16 | -7.299 | -9.6423 | -1.0254 | -6.3882 | -8.9434 | -1.0254 | -6.3882 | -8.9434 | -2.4205 | -7.299 | -9.6423 | -2.4205
42 | Body1 | -6.8436 | -9.2929 | -0.51272 | 1.1772 | 0.60876 | -0.79336 | 0 | -6.3882 | -8.9434 | 0 | -6.3882 | -8.9434 | -1.0254 | -7.299 | -9.6423 | -1.0254 | -7.299 | -9.6423 | 0
43 | Body1 | -6.7819 | -10.2894 | -5.7148 | 0.60494 | 0.28336 | -0.037308 | 0.95829 | -6 | -10.3923 | -5.95 | -7.2369 | -10.7237 | -5.5972 | -7.1089 | -9.7521 | -5.5972
44 | Body1 | -7.248 | -10.228 | -5.5134 | 0.23068 | 0.73528 | -0.096803 | 0.67081 | -7.3922 | -10.7653 | -5.4329 | -7.2482 | -9.6717 | -5.4329 | -7.1089 | -9.7521 | -5.5972 | -7.2369 | -10.7237 | -5.5972
45 | Body1 | -7.3473 | -10.2149 | -5.3211 | 0.25749 | 0.96317 | -0.1268 | 0.2371 | -7.4489 | -10.7805 | -5.2107 | -7.299 | -9.6423 | -5.2107 | -7.2482 | -9.6717 | -5.4329 | -7.3922 | -10.7653 | -5.4329
46 | Body1 | -7.374 | -10.2114 | -4.5131 | 1.6016 | 0.99144 | -0.13053 | -3.156e-16 | -7.4489 | -10.7805 | -3.8156 | -7.299 | -9.6423 | -3.8156 | -7.299 | -9.6423 | -5.2107 | -7.4489 | -10.7805 | -5.2107
47 | Body1 | -7.374 | -10.2114 | -3.1181 | 1.6016 | 0.99144 | -0.13053 | -3.156e-16 | -7.4489 | -10.7805 | -2.4205 | -7.299 | -9.6423 | -2.4205 | -7.299 | -9.6423 | -3.8156 | -7.4489 | -10.7805 | -3.8156
48 | Body1 | -7.374 | -10.2114 | -1.723 | 1.6016 | 0.99144 | -0.13053 | -3.156e-16 | -7.4489 | -10.7805 | -1.0254 | -7.299 | -9.6423 | -1.0254 | -7.299 | -9.6423 | -2.4205 | -7.4489 | -10.7805 | -2.4205
49 | Body1 | -7.374 | -10.2114 | -0.51272 | 1.1772 | 0.99144 | -0.13053 | 0 | -7.299 | -9.6423 | 0 | -7.299 | -9.6423 | -1.0254 | -7.4489 | -10.7805 | -1.0254 | -7.4489 | -10.7805 | 0
50 | Body1 | -6.6257 | -10.8724 | -5.7148 | 0.60494 | 0.22674 | 0.17399 | 0.95829 | -6 | -10.3923 | -5.95 | -6.6402 | -11.5012 | -5.5972 | -7.2369 | -10.7237 | -5.5972
51 | Body1 | -6.9986 | -11.1586 | -5.5134 | 0.23068 | 0.58837 | 0.45148 | 0.67081 | -6.7206 | -11.6405 | -5.4329 | -7.3922 | -10.7653 | -5.4329 | -7.2369 | -10.7237 | -5.5972 | -6.6402 | -11.5012 | -5.5972
52 | Body1 | -7.0781 | -11.2195 | -5.3211 | 0.25749 | 0.77073 | 0.5914 | 0.23709 | -6.75 | -11.6913 | -5.2107 | -7.4489 | -10.7805 | -5.2107 | -7.3922 | -10.7653 | -5.4329 | -6.7206 | -11.6405 | -5.4329
53 | Body1 | -7.0994 | -11.2359 | -4.5131 | 1.6016 | 0.79335 | 0.60876 | -1.3502e-16 | -6.75 | -11.6913 | -3.8156 | -7.4489 | -10.7805 | -3.8156 | -7.4489 | -10.7805 | -5.2107 | -6.75 | -11.6913 | -5.2107
54 | Body1 | -7.0994 | -11.2359 | -3.1181 | 1.6016 | 0.79335 | 0.60876 | -1.3502e-16 | -6.75 | -11.6913 | -2.4205 | -7.4489 | -10.7805 | -2.4205 | -7.4489 | -10.7805 | -3.8156 | -6.75 | -11.6913 | -3.8156
55 | Body1 | -7.0994 | -11.2359 | -1.723 | 1.6016 | 0.79335 | 0.60876 | -1.3502e-16 | -6.75 | -11.6913 | -1.0254 | -7.4489 | -10.7805 | -1.0254 | -7.4489 | -10.7805 | -2.4205 | -6.75 | -11.6913 | -2.4205
56 | Body1 | -7.0994 | -11.2359 | -0.51271 | 1.1772 | 0.79335 | 0.60876 | -1.837e-16 | -7.4489 | -10.7805 | 3.2631e-31 | -7.4489 | -10.7805 | -1.0254 | -6.75 | -11.6913 | -1.0254 | -6.75 | -11.6913 | 3.2631e-31
57 | Body1 | -6.6257 | 10.8724 | -5.7148 | 0.60494 | 0.22674 | -0.17399 | 0.95829 | -6 | 10.3923 | -5.95 | -7.2369 | 10.7237 | -5.5972 | -6.6402 | 11.5012 | -5.5972
58 | Body1 | -6.9986 | 11.1586 | -5.5134 | 0.23068 | 0.58837 | -0.45148 | 0.67081 | -7.3922 | 10.7653 | -5.4329 | -6.7206 | 11.6405 | -5.4329 | -6.6402 | 11.5012 | -5.5972 | -7.2369 | 10.7237 | -5.5972
59 | Body1 | -7.0781 | 11.2195 | -5.3211 | 0.25749 | 0.77073 | -0.5914 | 0.23709 | -7.4489 | 10.7805 | -5.2107 | -6.75 | 11.6913 | -5.2107 | -6.7206 | 11.6405 | -5.4329 | -7.3922 | 10.7653 | -5.4329
60 | Body1 | -7.0994 | 11.2359 | -4.5131 | 1.6016 | 0.79335 | -0.60876 | -1.3502e-16 | -7.4489 | 10.7805 | -3.8156 | -6.75 | 11.6913 | -3.8156 | -6.75 | 11.6913 | -5.2107 | -7.4489 | 10.7805 | -5.2107
61 | Body1 | -7.0994 | 11.2359 | -3.1181 | 1.6016 | 0.79335 | -0.60876 | -1.3502e-16 | -7.4489 | 10.7805 | -2.4205 | -6.75 | 11.6913 | -2.4205 | -6.75 | 11.6913 | -3.8156 | -7.4489 | 10.7805 | -3.8156
62 | Body1 | -7.0994 | 11.2359 | -1.723 | 1.6016 | 0.79335 | -0.60876 | -1.3502e-16 | -7.4489 | 10.7805 | -1.0254 | -6.75 | 11.6913 | -1.0254 | -6.75 | 11.6913 | -2.4205 | -7.4489 | 10.7805 | -2.4205
63 | Body1 | -7.0994 | 11.2359 | -0.51271 | 1.1772 | 0.79335 | -0.60876 | -1.837e-16 | -6.75 | 11.6913 | 0 | -6.75 | 11.6913 | -1.0254 | -7.4489 | 10.7805 | -1.0254 | -7.4489 | 10.7805 | 0
64 | Body1 | -6.7819 | 10.2894 | -5.7148 | 0.60494 | 0.28336 | 0.037308 | 0.95829 | -6 | 10.3923 | -5.95 | -7.1089 | 9.7521 | -5.5972 | -7.2369 | 10.7237 | -5.5972
65 | Body1 | -7.248 | 10.228 | -5.5134 | 0.23068 | 0.73528 | 0.096803 | 0.67081 | -7.2482 | 9.6717 | -5.4329 | -7.3922 | 10.7653 | -5.4329 | -7.2369 | 10.7237 | -5.5972 | -7.1089 | 9.7521 | -5.5972
66 | Body1 | -7.3473 | 10.2149 | -5.3211 | 0.25749 | 0.96317 | 0.1268 | 0.2371 | -7.299 | 9.6423 | -5.2107 | -7.4489 | 10.7805 | -5.2107 | -7.3922 | 10.7653 | -5.4329 | -7.2482 | 9.6717 | -5.4329
67 | Body1 | -7.374 | 10.2114 | -4.5131 | 1.6016 | 0.99144 | 0.13053 | -3.156e-16 | -7.299 | 9.6423 | -3.8156 | -7.4489 | 10.7805 | -3.8156 | -7.4489 | 10.7805 | -5.2107 | -7.299 | 9.6423 | -5.2107
68 | Body1 | -7.374 | 10.2114 | -3.1181 | 1.6016 | 0.99144 | 0.13053 | -3.156e-16 | -7.299 | 9.6423 | -2.4205 | -7.4489 | 10.7805 | -2.4205 | -7.4489 | 10.7805 | -3.8156 | -7.299 | 9.6423 | -3.8156
69 | Body1 | -7.374 | 10.2114 | -1.723 | 1.6016 | 0.99144 | 0.13053 | -3.156e-16 | -7.299 | 9.6423 | -1.0254 | -7.4489 | 10.7805 | -1.0254 | -7.4489 | 10.7805 | -2.4205 | -7.299 | 9.6423 | -2.4205
70 | Body1 | -7.374 | 10.2114 | -0.51272 | 1.1772 | 0.99144 | 0.13053 | 0 | -7.4489 | 10.7805 | 0 | -7.4489 | 10.7805 | -1.0254 | -7.299 | 9.6423 | -1.0254 | -7.299 | 9.6423 | 0
71 | Body1 | -6.4801 | 9.7666 | -5.7148 | 0.60493 | 0.17399 | 0.22675 | 0.95829 | -6 | 10.3923 | -5.95 | -6.3314 | 9.1555 | -5.5972 | -7.1089 | 9.7521 | -5.5972
72 | Body1 | -6.7663 | 9.3937 | -5.5134 | 0.23068 | 0.45147 | 0.58837 | 0.67082 | -6.373 | 9.0001 | -5.4329 | -7.2482 | 9.6717 | -5.4329 | -7.1089 | 9.7521 | -5.5972 | -6.3314 | 9.1554 | -5.5972
73 | Body1 | -6.8272 | 9.3142 | -5.3211 | 0.25749 | 0.5914 | 0.77073 | 0.2371 | -6.3882 | 8.9434 | -5.2107 | -7.299 | 9.6423 | -5.2107 | -7.2482 | 9.6717 | -5.4329 | -6.373 | 9.0001 | -5.4329
74 | Body1 | -6.8436 | 9.2929 | -4.5131 | 1.6016 | 0.60876 | 0.79336 | 5.0509e-16 | -6.3882 | 8.9434 | -3.8156 | -7.299 | 9.6423 | -3.8156 | -7.299 | 9.6423 | -5.2107 | -6.3882 | 8.9434 | -5.2107
75 | Body1 | -6.8436 | 9.2929 | -3.1181 | 1.6016 | 0.60876 | 0.79336 | 5.0509e-16 | -6.3882 | 8.9434 | -2.4205 | -7.299 | 9.6423 | -2.4205 | -7.299 | 9.6423 | -3.8156 | -6.3882 | 8.9434 | -3.8156
76 | Body1 | -6.8436 | 9.2929 | -1.723 | 1.6016 | 0.60876 | 0.79336 | 5.0509e-16 | -6.3882 | 8.9434 | -1.0254 | -7.299 | 9.6423 | -1.0254 | -7.299 | 9.6423 | -2.4205 | -6.3882 | 8.9434 | -2.4205
77 | Body1 | -6.8436 | 9.2929 | -0.51272 | 1.1772 | 0.60876 | 0.79336 | 1.2144e-15 | -7.299 | 9.6423 | 5.3932e-31 | -7.299 | 9.6423 | -1.0254 | -6.3882 | 8.9434 | -1.0254 | -6.3882 | 8.9434 | 5.3932e-31
78 | Body1 | -5.8971 | 9.6104 | -5.7148 | 0.60493 | -0.037305 | 0.28336 | 0.95829 | -6 | 10.3923 | -5.95 | -5.3598 | 9.2834 | -5.5972 | -6.3314 | 9.1555 | -5.5972
79 | Body1 | -5.8357 | 9.1443 | -5.5134 | 0.23068 | -0.096803 | 0.73528 | 0.67081 | -5.2793 | 9.1441 | -5.4329 | -6.373 | 9.0001 | -5.4329 | -6.3314 | 9.1554 | -5.5972 | -5.3598 | 9.2834 | -5.5972
80 | Body1 | -5.8226 | 9.0451 | -5.3211 | 0.25749 | -0.12681 | 0.96318 | 0.23707 | -5.25 | 9.0933 | -5.2107 | -6.3882 | 8.9434 | -5.2107 | -6.373 | 9.0001 | -5.4329 | -5.2793 | 9.1441 | -5.4329
81 | Body1 | -5.8191 | 9.0183 | -4.5131 | 1.6016 | -0.13053 | 0.99144 | 0 | -5.25 | 9.0933 | -3.8156 | -6.3882 | 8.9434 | -3.8156 | -6.3882 | 8.9434 | -5.2107 | -5.25 | 9.0933 | -5.2107
82 | Body1 | -5.8191 | 9.0183 | -3.1181 | 1.6016 | -0.13053 | 0.99144 | 0 | -5.25 | 9.0933 | -2.4205 | -6.3882 | 8.9434 | -2.4205 | -6.3882 | 8.9434 | -3.8156 | -5.25 | 9.0933 | -3.8156
83 | Body1 | -5.8191 | 9.0183 | -1.723 | 1.6016 | -0.13053 | 0.99144 | 0 | -5.25 | 9.0933 | -1.0254 | -6.3882 | 8.9434 | -1.0254 | -6.3882 | 8.9434 | -2.4205 | -5.25 | 9.0933 | -2.4205
84 | Body1 | -5.8191 | 9.0183 | -0.51272 | 1.1772 | -0.13053 | 0.99144 | 0 | -6.3882 | 8.9434 | 0 | -6.3882 | 8.9434 | -1.0254 | -5.25 | 9.0933 | -1.0254 | -5.25 | 9.0933 | 0
85 | Body1 | -5.3743 | 9.9122 | -5.7148 | 0.60494 | -0.22674 | 0.17399 | 0.95829 | -6 | 10.3923 | -5.95 | -4.7631 | 10.0609 | -5.5972 | -5.3598 | 9.2834 | -5.5972
86 | Body1 | -5.0014 | 9.626 | -5.5134 | 0.23068 | -0.58837 | 0.45148 | 0.67081 | -4.6078 | 10.0193 | -5.4329 | -5.2794 | 9.1441 | -5.4329 | -5.3598 | 9.2834 | -5.5972 | -4.7631 | 10.0609 | -5.5972
87 | Body1 | -4.9219 | 9.5651 | -5.3211 | 0.25749 | -0.77073 | 0.5914 | 0.23709 | -4.5511 | 10.0041 | -5.2107 | -5.25 | 9.0933 | -5.2107 | -5.2794 | 9.1441 | -5.4329 | -4.6078 | 10.0193 | -5.4329
88 | Body1 | -4.9006 | 9.5487 | -4.5131 | 1.6016 | -0.79335 | 0.60876 | -1.3502e-16 | -4.5511 | 10.0041 | -3.8156 | -5.25 | 9.0933 | -3.8156 | -5.25 | 9.0933 | -5.2107 | -4.5511 | 10.0041 | -5.2107
89 | Body1 | -4.9006 | 9.5487 | -3.1181 | 1.6016 | -0.79335 | 0.60876 | -1.3502e-16 | -4.5511 | 10.0041 | -2.4205 | -5.25 | 9.0933 | -2.4205 | -5.25 | 9.0933 | -3.8156 | -4.5511 | 10.0041 | -3.8156
90 | Body1 | -4.9006 | 9.5487 | -1.723 | 1.6016 | -0.79335 | 0.60876 | -1.3502e-16 | -4.5511 | 10.0041 | -1.0254 | -5.25 | 9.0933 | -1.0254 | -5.25 | 9.0933 | -2.4205 | -4.5511 | 10.0041 | -2.4205
91 | Body1 | -4.9006 | 9.5487 | -0.51271 | 1.1772 | -0.79335 | 0.60876 | -1.837e-16 | -5.25 | 9.0933 | 0 | -5.25 | 9.0933 | -1.0254 | -4.5511 | 10.0041 | -1.0254 | -4.5511 | 10.0041 | 0
92 | Body1 | -5.2181 | 10.4952 | -5.7148 | 0.60494 | -0.28336 | -0.037308 | 0.95829 | -6 | 10.3923 | -5.95 | -4.8911 | 11.0326 | -5.5972 | -4.7631 | 10.0609 | -5.5972
93 | Body1 | -4.752 | 10.5566 | -5.5134 | 0.23068 | -0.73528 | -0.096803 | 0.67081 | -4.7518 | 11.1129 | -5.4329 | -4.6078 | 10.0193 | -5.4329 | -4.7631 | 10.0609 | -5.5972 | -4.8911 | 11.0326 | -5.5972
94 | Body1 | -4.6527 | 10.5697 | -5.3211 | 0.25749 | -0.96318 | -0.1268 | 0.2371 | -4.701 | 11.1423 | -5.2107 | -4.5511 | 10.0041 | -5.2107 | -4.6078 | 10.0193 | -5.4329 | -4.7518 | 11.1129 | -5.4329
95 | Body1 | -4.626 | 10.5732 | -4.5131 | 1.6016 | -0.99144 | -0.13053 | -3.156e-16 | -4.701 | 11.1423 | -3.8156 | -4.5511 | 10.0041 | -3.8156 | -4.5511 | 10.0041 | -5.2107 | -4.701 | 11.1423 | -5.2107
96 | Body1 | -4.626 | 10.5732 | -3.1181 | 1.6016 | -0.99144 | -0.13053 | -3.156e-16 | -4.701 | 11.1423 | -2.4205 | -4.5511 | 10.0041 | -2.4205 | -4.5511 | 10.0041 | -3.8156 | -4.701 | 11.1423 | -3.8156
97 | Body1 | -4.626 | 10.5732 | -1.723 | 1.6016 | -0.99144 | -0.13053 | -3.156e-16 | -4.701 | 11.1423 | -1.0254 | -4.5511 | 10.0041 | -1.0254 | -4.5511 | 10.0041 | -2.4205 | -4.701 | 11.1423 | -2.4205
98 | Body1 | -4.626 | 10.5732 | -0.51272 | 1.1772 | -0.99144 | -0.13053 | 4.2937e-16 | -4.5511 | 10.0041 | -3.8136e-31 | -4.5511 | 10.0041 | -1.0254 | -4.701 | 11.1423 | -1.0254 | -4.701 | 11.1423 | -3.8136e-31
99 | Body1 | -5.5199 | 11.018 | -5.7148 | 0.60494 | -0.17399 | -0.22674 | 0.95829 | -6 | 10.3923 | -5.95 | -5.6686 | 11.6292 | -5.5972 | -4.8911 | 11.0326 | -5.5972
100 | Body1 | -5.2337 | 11.3909 | -5.5134 | 0.23068 | -0.45147 | -0.58837 | 0.67082 | -5.627 | 11.7845 | -5.4329 | -4.7518 | 11.113 | -5.4329 | -4.8911 | 11.0325 | -5.5972 | -5.6686 | 11.6292 | -5.5972
101 | Body1 | -5.1728 | 11.4704 | -5.3211 | 0.25749 | -0.59141 | -0.77073 | 0.23708 | -5.6118 | 11.8412 | -5.2107 | -4.701 | 11.1423 | -5.2107 | -4.7518 | 11.1129 | -5.4329 | -5.627 | 11.7845 | -5.4329
102 | Body1 | -5.1564 | 11.4917 | -4.5131 | 1.6016 | -0.60876 | -0.79335 | 0 | -5.6118 | 11.8412 | -3.8156 | -4.701 | 11.1423 | -3.8156 | -4.701 | 11.1423 | -5.2107 | -5.6118 | 11.8412 | -5.2107
103 | Body1 | -5.1564 | 11.4917 | -3.1181 | 1.6016 | -0.60876 | -0.79335 | 0 | -5.6118 | 11.8412 | -2.4205 | -4.701 | 11.1423 | -2.4205 | -4.701 | 11.1423 | -3.8156 | -5.6118 | 11.8412 | -3.8156
104 | Body1 | -5.1564 | 11.4917 | -1.723 | 1.6016 | -0.60876 | -0.79335 | 0 | -5.6118 | 11.8412 | -1.0254 | -4.701 | 11.1423 | -1.0254 | -4.701 | 11.1423 | -2.4205 | -5.6118 | 11.8412 | -2.4205
105 | Body1 | -5.1564 | 11.4917 | -0.51272 | 1.1772 | -0.60876 | -0.79335 | 0 | -4.701 | 11.1423 | 0 | -4.701 | 11.1423 | -1.0254 | -5.6118 | 11.8412 | -1.0254 | -5.6118 | 11.8412 | 0
106 | Body1 | -6.1029 | 11.1742 | -5.7148 | 0.60493 | 0.037305 | -0.28336 | 0.95829 | -6 | 10.3923 | -5.95 | -6.6402 | 11.5012 | -5.5972 | -5.6686 | 11.6292 | -5.5972
107 | Body1 | -6.1643 | 11.6403 | -5.5134 | 0.23068 | 0.096803 | -0.73528 | 0.67081 | -6.7207 | 11.6405 | -5.4329 | -5.627 | 11.7845 | -5.4329 | -5.6686 | 11.6292 | -5.5972 | -6.6402 | 11.5012 | -5.5972
108 | Body1 | -6.1774 | 11.7396 | -5.3211 | 0.25749 | 0.12681 | -0.96318 | 0.23707 | -6.75 | 11.6913 | -5.2107 | -5.6118 | 11.8412 | -5.2107 | -5.627 | 11.7845 | -5.4329 | -6.7207 | 11.6405 | -5.4329
109 | Body1 | -6.1809 | 11.7663 | -4.5131 | 1.6016 | 0.13053 | -0.99144 | -6.312e-16 | -6.75 | 11.6913 | -3.8156 | -5.6118 | 11.8412 | -3.8156 | -5.6118 | 11.8412 | -5.2107 | -6.75 | 11.6913 | -5.2107
110 | Body1 | -6.1809 | 11.7663 | -3.1181 | 1.6016 | 0.13053 | -0.99144 | -6.312e-16 | -6.75 | 11.6913 | -2.4205 | -5.6118 | 11.8412 | -2.4205 | -5.6118 | 11.8412 | -3.8156 | -6.75 | 11.6913 | -3.8156
111 | Body1 | -6.1809 | 11.7663 | -1.723 | 1.6016 | 0.13053 | -0.99144 | -6.312e-16 | -6.75 | 11.6913 | -1.0254 | -5.6118 | 11.8412 | -1.0254 | -5.6118 | 11.8412 | -2.4205 | -6.75 | 11.6913 | -2.4205
112 | Body1 | -6.1809 | 11.7663 | -0.51272 | 1.1772 | 0.13053 | -0.99144 | 8.5874e-16 | -5.6118 | 11.8412 | -1.5254e-30 | -5.6118 | 11.8412 | -1.0254 | -6.75 | 11.6913 | -1.0254 | -6.75 | 11.6913 | -1.5254e-30
113 | Body1 | 12.7286 | 0.30181 | -5.7148 | 0.60494 | -0.26405 | -0.10937 | 0.95829 | 12 | 0 | -5.95 | 12.9054 | 0.90544 | -5.5972 | 13.2805 | 0 | -5.5972
114 | Body1 | 13.1629 | 0.48171 | -5.5134 | 0.23068 | -0.68518 | -0.28381 | 0.67081 | 13.0191 | 1.0191 | -5.4329 | 13.4413 | 4.9337e-07 | -5.4329 | 13.2805 | -4.9337e-07 | -5.5972 | 12.9054 | 0.90544 | -5.5972
115 | Body1 | 13.2554 | 0.52002 | -5.3211 | 0.25749 | -0.89754 | -0.37177 | 0.23709 | 13.0607 | 1.0607 | -5.2107 | 13.5 | -5.0927e-07 | -5.2107 | 13.4413 | 5.0927e-07 | -5.4329 | 13.0191 | 1.0191 | -5.4329
116 | Body1 | 13.2803 | 0.53033 | -4.5131 | 1.6016 | -0.92388 | -0.38268 | 5.8819e-16 | 13.0607 | 1.0607 | -3.8156 | 13.5 | -6.7978e-16 | -3.8156 | 13.5 | -1.3596e-15 | -5.2107 | 13.0607 | 1.0607 | -5.2107
117 | Body1 | 13.2803 | 0.53033 | -3.1181 | 1.6016 | -0.92388 | -0.38268 | 5.8818e-16 | 13.0607 | 1.0607 | -2.4205 | 13.5 | 0 | -2.4205 | 13.5 | 0 | -3.8156 | 13.0607 | 1.0607 | -3.8156
118 | Body1 | 13.2803 | 0.53033 | -1.723 | 1.6016 | -0.92388 | -0.38268 | 5.8819e-16 | 13.0607 | 1.0607 | -1.0254 | 13.5 | 0 | -1.0254 | 13.5 | -6.7978e-16 | -2.4205 | 13.0607 | 1.0607 | -2.4205
119 | Body1 | 13.2803 | 0.53033 | -0.51272 | 1.1772 | -0.92388 | -0.38268 | 8.0022e-16 | 13.5 | 0 | 0 | 13.5 | 0 | -1.0254 | 13.0607 | 1.0607 | -1.0254 | 13.0607 | 1.0607 | 0
120 | Body1 | 12.3018 | 0.72864 | -5.7148 | 0.60494 | -0.10937 | -0.26405 | 0.95829 | 12 | 0 | -5.95 | 12 | 1.2805 | -5.5972 | 12.9054 | 0.90544 | -5.5972
121 | Body1 | 12.4817 | 1.1629 | -5.5134 | 0.23068 | -0.28381 | -0.68518 | 0.67081 | 12 | 1.4413 | -5.4329 | 13.0191 | 1.0191 | -5.4329 | 12.9054 | 0.90544 | -5.5972 | 12 | 1.2805 | -5.5972
122 | Body1 | 12.52 | 1.2554 | -5.3211 | 0.25749 | -0.37177 | -0.89754 | 0.23709 | 12 | 1.5 | -5.2107 | 13.0607 | 1.0607 | -5.2107 | 13.0191 | 1.0191 | -5.4329 | 12 | 1.4413 | -5.4329
123 | Body1 | 12.5303 | 1.2803 | -4.5131 | 1.6016 | -0.38268 | -0.92388 | 2.4364e-16 | 12 | 1.5 | -3.8156 | 13.0607 | 1.0607 | -3.8156 | 13.0607 | 1.0607 | -5.2107 | 12 | 1.5 | -5.2107
124 | Body1 | 12.5303 | 1.2803 | -3.1181 | 1.6016 | -0.38268 | -0.92388 | 2.4363e-16 | 12 | 1.5 | -2.4205 | 13.0607 | 1.0607 | -2.4205 | 13.0607 | 1.0607 | -3.8156 | 12 | 1.5 | -3.8156
125 | Body1 | 12.5303 | 1.2803 | -1.723 | 1.6016 | -0.38268 | -0.92388 | 2.4364e-16 | 12 | 1.5 | -1.0254 | 13.0607 | 1.0607 | -1.0254 | 13.0607 | 1.0607 | -2.4205 | 12 | 1.5 | -2.4205
126 | Body1 | 12.5303 | 1.2803 | -0.51272 | 1.1772 | -0.38268 | -0.92388 | 3.3146e-16 | 13.0607 | 1.0607 | 2.944e-31 | 13.0607 | 1.0607 | -1.0254 | 12 | 1.5 | -1.0254 | 12 | 1.5 | 2.944e-31
127 | Body1 | 11.6982 | 0.72864 | -5.7148 | 0.60494 | 0.10937 | -0.26405 | 0.95829 | 12 | 0 | -5.95 | 11.0946 | 0.90544 | -5.5972 | 12 | 1.2805 | -5.5972
128 | Body1 | 11.5183 | 1.1629 | -5.5134 | 0.23068 | 0.28381 | -0.68518 | 0.67081 | 10.9809 | 1.0191 | -5.4329 | 12 | 1.4413 | -5.4329 | 12 | 1.2805 | -5.5972 | 11.0946 | 0.90544 | -5.5972
129 | Body1 | 11.48 | 1.2554 | -5.3211 | 0.25749 | 0.37177 | -0.89754 | 0.23709 | 10.9393 | 1.0607 | -5.2107 | 12 | 1.5 | -5.2107 | 12 | 1.4413 | -5.4329 | 10.9809 | 1.0191 | -5.4329
130 | Body1 | 11.4697 | 1.2803 | -4.5131 | 1.6016 | 0.38268 | -0.92388 | 2.4364e-16 | 10.9393 | 1.0607 | -3.8156 | 12 | 1.5 | -3.8156 | 12 | 1.5 | -5.2107 | 10.9393 | 1.0607 | -5.2107
131 | Body1 | 11.4697 | 1.2803 | -3.1181 | 1.6016 | 0.38268 | -0.92388 | 2.4363e-16 | 10.9393 | 1.0607 | -2.4205 | 12 | 1.5 | -2.4205 | 12 | 1.5 | -3.8156 | 10.9393 | 1.0607 | -3.8156
132 | Body1 | 11.4697 | 1.2803 | -1.723 | 1.6016 | 0.38268 | -0.92388 | 2.4364e-16 | 10.9393 | 1.0607 | -1.0254 | 12 | 1.5 | -1.0254 | 12 | 1.5 | -2.4205 | 10.9393 | 1.0607 | -2.4205
133 | Body1 | 11.4697 | 1.2803 | -0.51271 | 1.1772 | 0.38268 | -0.92388 | 5.3152e-16 | 12 | 1.5 | 0 | 12 | 1.5 | -1.0254 | 10.9393 | 1.0607 | -1.0254 | 10.9393 | 1.0607 | 0
134 | Body1 | 11.2714 | 0.30181 | -5.7148 | 0.60494 | 0.26405 | -0.10937 | 0.95829 | 12 | 0 | -5.95 | 10.7195 | 0 | -5.5972 | 11.0946 | 0.90544 | -5.5972
135 | Body1 | 10.8371 | 0.48171 | -5.5134 | 0.23068 | 0.68518 | -0.28381 | 0.67081 | 10.5587 | 4.9337e-07 | -5.4329 | 10.9809 | 1.0191 | -5.4329 | 11.0946 | 0.90544 | -5.5972 | 10.7195 | -4.9337e-07 | -5.5972
136 | Body1 | 10.7446 | 0.52002 | -5.3211 | 0.25749 | 0.89754 | -0.37177 | 0.23709 | 10.5 | -5.0927e-07 | -5.2107 | 10.9393 | 1.0607 | -5.2107 | 10.9809 | 1.0191 | -5.4329 | 10.5587 | 5.0927e-07 | -5.4329
137 | Body1 | 10.7197 | 0.53033 | -4.5131 | 1.6016 | 0.92388 | -0.38268 | 5.8819e-16 | 10.5 | -6.7978e-16 | -3.8156 | 10.9393 | 1.0607 | -3.8156 | 10.9393 | 1.0607 | -5.2107 | 10.5 | -1.3596e-15 | -5.2107
138 | Body1 | 10.7197 | 0.53033 | -3.1181 | 1.6016 | 0.92388 | -0.38268 | 5.8818e-16 | 10.5 | -6.7978e-16 | -2.4205 | 10.9393 | 1.0607 | -2.4205 | 10.9393 | 1.0607 | -3.8156 | 10.5 | -6.7978e-16 | -3.8156
139 | Body1 | 10.7197 | 0.53033 | -1.723 | 1.6016 | 0.92388 | -0.38268 | 5.8819e-16 | 10.5 | 0 | -1.0254 | 10.9393 | 1.0607 | -1.0254 | 10.9393 | 1.0607 | -2.4205 | 10.5 | -6.7978e-16 | -2.4205
140 | Body1 | 10.7197 | 0.53033 | -0.51272 | 1.1772 | 0.92388 | -0.38268 | 8.0022e-16 | 10.9393 | 1.0607 | 0 | 10.9393 | 1.0607 | -1.0254 | 10.5 | -6.7978e-16 | -1.0254 | 10.5 | -6.7978e-16 | 1.4215e-30
141 | Body1 | 11.2714 | -0.30181 | -5.7148 | 0.60494 | 0.26405 | 0.10937 | 0.95829 | 12 | 0 | -5.95 | 11.0946 | -0.90544 | -5.5972 | 10.7195 | 0 | -5.5972
142 | Body1 | 10.8371 | -0.48171 | -5.5134 | 0.23068 | 0.68518 | 0.28381 | 0.67081 | 10.9809 | -1.0191 | -5.4329 | 10.5587 | -4.9337e-07 | -5.4329 | 10.7195 | 4.9337e-07 | -5.5972 | 11.0946 | -0.90544 | -5.5972
143 | Body1 | 10.7446 | -0.52002 | -5.3211 | 0.25749 | 0.89754 | 0.37177 | 0.23709 | 10.9393 | -1.0607 | -5.2107 | 10.5 | 5.0927e-07 | -5.2107 | 10.5587 | -5.0927e-07 | -5.4329 | 10.9809 | -1.0191 | -5.4329
144 | Body1 | 10.7197 | -0.53033 | -4.5131 | 1.6016 | 0.92388 | 0.38268 | 5.8819e-16 | 10.9393 | -1.0607 | -3.8156 | 10.5 | 6.7978e-16 | -3.8156 | 10.5 | 1.3596e-15 | -5.2107 | 10.9393 | -1.0607 | -5.2107
145 | Body1 | 10.7197 | -0.53033 | -3.1181 | 1.6016 | 0.92388 | 0.38268 | 5.8818e-16 | 10.9393 | -1.0607 | -2.4205 | 10.5 | 6.7978e-16 | -2.4205 | 10.5 | 6.7978e-16 | -3.8156 | 10.9393 | -1.0607 | -3.8156
146 | Body1 | 10.7197 | -0.53033 | -1.723 | 1.6016 | 0.92388 | 0.38268 | 5.8819e-16 | 10.9393 | -1.0607 | -1.0254 | 10.5 | 0 | -1.0254 | 10.5 | 6.7978e-16 | -2.4205 | 10.9393 | -1.0607 | -2.4205
147 | Body1 | 10.7197 | -0.53033 | -0.51272 | 1.1772 | 0.92388 | 0.38268 | 8.0022e-16 | 10.5 | 6.7978e-16 | 1.4215e-30 | 10.5 | 6.7978e-16 | -1.0254 | 10.9393 | -1.0607 | -1.0254 | 10.9393 | -1.0607 | 0
148 | Body1 | 11.6982 | -0.72864 | -5.7148 | 0.60494 | 0.10937 | 0.26405 | 0.95829 | 12 | 0 | -5.95 | 12 | -1.2805 | -5.5972 | 11.0946 | -0.90544 | -5.5972
149 | Body1 | 11.5183 | -1.1629 | -5.5134 | 0.23068 | 0.28381 | 0.68518 | 0.67081 | 12 | -1.4413 | -5.4329 | 10.9809 | -1.0191 | -5.4329 | 11.0946 | -0.90544 | -5.5972 | 12 | -1.2805 | -5.5972
150 | Body1 | 11.48 | -1.2554 | -5.3211 | 0.25749 | 0.37177 | 0.89754 | 0.23709 | 12 | -1.5 | -5.2107 | 10.9393 | -1.0607 | -5.2107 | 10.9809 | -1.0191 | -5.4329 | 12 | -1.4413 | -5.4329
151 | Body1 | 11.4697 | -1.2803 | -4.5131 | 1.6016 | 0.38268 | 0.92388 | 2.4364e-16 | 12 | -1.5 | -3.8156 | 10.9393 | -1.0607 | -3.8156 | 10.9393 | -1.0607 | -5.2107 | 12 | -1.5 | -5.2107
152 | Body1 | 11.4697 | -1.2803 | -3.1181 | 1.6016 | 0.38268 | 0.92388 | 2.4363e-16 | 12 | -1.5 | -2.4205 | 10.9393 | -1.0607 | -2.4205 | 10.9393 | -1.0607 | -3.8156 | 12 | -1.5 | -3.8156
153 | Body1 | 11.4697 | -1.2803 | -1.723 | 1.6016 | 0.38268 | 0.92388 | 2.4364e-16 | 12 | -1.5 | -1.0254 | 10.9393 | -1.0607 | -1.0254 | 10.9393 | -1.0607 | -2.4205 | 12 | -1.5 | -2.4205
154 | Body1 | 11.4697 | -1.2803 | -0.51271 | 1.1772 | 0.38268 | 0.92388 | 5.3152e-16 | 10.9393 | -1.0607 | 2.3604e-31 | 10.9393 | -1.0607 | -1.0254 | 12 | -1.5 | -1.0254 | 12 | -1.5 | 2.3604e-31
155 | Body1 | 12.3018 | -0.72864 | -5.7148 | 0.60494 | -0.10937 | 0.26405 | 0.95829 | 12 | 0 | -5.95 | 12.9054 | -0.90544 | -5.5972 | 12 | -1.2805 | -5.5972
156 | Body1 | 12.4817 | -1.1629 | -5.5134 | 0.23068 | -0.28381 | 0.68518 | 0.67081 | 13.0191 | -1.0191 | -5.4329 | 12 | -1.4413 | -5.4329 | 12 | -1.2805 | -5.5972 | 12.9054 | -0.90544 | -5.5972
157 | Body1 | 12.52 | -1.2554 | -5.3211 | 0.25749 | -0.37177 | 0.89754 | 0.23709 | 13.0607 | -1.0607 | -5.2107 | 12 | -1.5 | -5.2107 | 12 | -1.4413 | -5.4329 | 13.0191 | -1.0191 | -5.4329
158 | Body1 | 12.5303 | -1.2803 | -4.5131 | 1.6016 | -0.38268 | 0.92388 | 2.4364e-16 | 13.0607 | -1.0607 | -3.8156 | 12 | -1.5 | -3.8156 | 12 | -1.5 | -5.2107 | 13.0607 | -1.0607 | -5.2107
159 | Body1 | 12.5303 | -1.2803 | -3.1181 | 1.6016 | -0.38268 | 0.92388 | 2.4363e-16 | 13.0607 | -1.0607 | -2.4205 | 12 | -1.5 | -2.4205 | 12 | -1.5 | -3.8156 | 13.0607 | -1.0607 | -3.8156
160 | Body1 | 12.5303 | -1.2803 | -1.723 | 1.6016 | -0.38268 | 0.92388 | 2.4364e-16 | 13.0607 | -1.0607 | -1.0254 | 12 | -1.5 | -1.0254 | 12 | -1.5 | -2.4205 | 13.0607 | -1.0607 | -2.4205
161 | Body1 | 12.5303 | -1.2803 | -0.51272 | 1.1772 | -0.38268 | 0.92388 | 3.3146e-16 | 12 | -1.5 | 2.944e-31 | 12 | -1.5 | -1.0254 | 13.0607 | -1.0607 | -1.0254 | 13.0607 | -1.0607 | 2.944e-31
162 | Body1 | 12.7286 | -0.30181 | -5.7148 | 0.60494 | -0.26405 | 0.10937 | 0.95829 | 12 | 0 | -5.95 | 13.2805 | 0 | -5.5972 | 12.9054 | -0.90544 | -5.5972
163 | Body1 | 13.1629 | -0.48171 | -5.5134 | 0.23068 | -0.68518 | 0.28381 | 0.67081 | 13.4413 | -4.9337e-07 | -5.4329 | 13.0191 | -1.0191 | -5.4329 | 12.9054 | -0.90544 | -5.5972 | 13.2805 | 4.9337e-07 | -5.5972
164 | Body1 | 13.2554 | -0.52002 | -5.3211 | 0.25749 | -0.89754 | 0.37177 | 0.23709 | 13.5 | 5.0927e-07 | -5.2107 | 13.0607 | -1.0607 | -5.2107 | 13.0191 | -1.0191 | -5.4329 | 13.4413 | -5.0927e-07 | -5.4329
165 | Body1 | 13.2803 | -0.53033 | -4.5131 | 1.6016 | -0.92388 | 0.38268 | 5.8819e-16 | 13.5 | 6.7978e-16 | -3.8156 | 13.0607 | -1.0607 | -3.8156 | 13.0607 | -1.0607 | -5.2107 | 13.5 | 1.3596e-15 | -5.2107
166 | Body1 | 13.2803 | -0.53033 | -3.1181 | 1.6016 | -0.92388 | 0.38268 | 5.8818e-16 | 13.5 | 0 | -2.4205 | 13.0607 | -1.0607 | -2.4205 | 13.0607 | -1.0607 | -3.8156 | 13.5 | 0 | -3.8156
167 | Body1 | 13.2803 | -0.53033 | -1.723 | 1.6016 | -0.92388 | 0.38268 | 5.8819e-16 | 13.5 | 0 | -1.0254 | 13.0607 | -1.0607 | -1.0254 | 13.0607 | -1.0607 | -2.4205 | 13.5 | 6.7978e-16 | -2.4205
168 | Body1 | 13.2803 | -0.53033 | -0.51272 | 1.1772 | -0.92388 | 0.38268 | 8.0022e-16 | 13.0607 | -1.0607 | 0 | 13.0607 | -1.0607 | -1.0254 | 13.5 | 0 | -1.0254 | 13.5 | 0 | 0

## Diagnostics
Diagnostics
OrcaFlex 11.4e: Harlequin_mesh6_owr.owr (modified 15:17 on 10-4-2026 by OrcaFlex 11.4e)
Timings
Thread count | 12
Calculation (s) | 3.3407
Wall clock (s) | 0.31383
Linear solver statistics
Method | Direct LU | Iterative AGS
Attempted | 166
Succeeded | 166
Failed | 0
Iterations per solve
Time (s) | 0.035922
Drag linearisation
Max number of iterations | 0

## Hydrostatics
Hydrostatics
OrcaFlex 11.4e: Harlequin_mesh6_owr.owr (modified 15:17 on 10-4-2026 by OrcaFlex 11.4e)
Body1
Volume (m^3) | 107.7812
Centre of buoyancy (m) | 3.9063e-06 | -2.7459e-15 | -2.824
Water plane area (m^2) | 19.0919
Centre of floatation (m) | 4.0996e-06 | 3.6287e-15
Water plane moment Lxx (m^4) | 1384.3057
Water plane moment Lyy (m^4) | 1384.3043
Water plane moment Lxy (m^4) | -5.2225e-13
Mass (te) | 65.61
Centre of mass (m) | 0 | 0 | 6
Inertia matrix | 65.61 | 0 | 0 | 0 | 393.66 | 0
| 0 | 65.61 | 0 | -393.66 | 0 | 0
| 0 | 0 | 65.61 | 0 | 0 | 0
| 0 | -393.66 | 0 | 7423.17 | 0 | 0
| 393.66 | 0 | 0 | 0 | 7423.17 | 0
| 0 | 0 | 0 | 0 | 0 | 8346.92
Mean hydrostatic force (kN) | 0 | 0 | 439.9821
Mean hydrostatic moment (kN.m) | -2.9749e-12 | -0.0042321 | 0
Hydrostatic stiffness matrix | 0 | 0 | 0 | 0 | 0 | 0
| 0 | 0 | 0 | 0 | 0 | 0
| 0 | 0 | 191.9079 | 6.8633e-14 | -0.00079877 | 0
| 0 | 0 | 6.8633e-14 | 6984.0061 | 8.0076e-13 | -0.0042321
| 0 | 0 | -0.00079877 | 8.0076e-13 | 6984.0202 | 2.9749e-12
| 0 | 0 | 0 | 0 | 0 | 0

## Added mass
Added mass
OrcaFlex 11.4e: Harlequin_mesh6_owr.owr (modified 15:17 on 10-4-2026 by OrcaFlex 11.4e)
Added mass for period 1,0s
DOF
Body1
| Surge | Sway | Heave | Roll | Pitch | Yaw
| 1 | 2 | 3 | 4 | 5 | 6
1 | 76.6326 | 4.0455e-14 | 4.8357e-06 | 6.0614e-13 | -228.1294 | -8.7902e-12
2 | -2.165e-13 | 76.6329 | -7.735e-14 | 228.1305 | 3.1537e-12 | -1.8283e-05
3 | 4.2653e-06 | 4.4163e-13 | 15.2536 | 1.9736e-12 | -7.7554e-05 | -8.624e-13
4 | -2.533e-13 | 227.53 | -1.6863e-13 | 1860.8758 | 3.1441e-12 | -0.00082703
5 | -227.5289 | -4.8013e-13 | -7.9896e-05 | -5.5174e-12 | 1860.8724 | 3.8427e-12
6 | 1.0538e-11 | -2.4713e-05 | -2.4199e-12 | -0.00085407 | -1.3374e-11 | 11056.6774
Added mass for period 2,0s
DOF
Body1
| Surge | Sway | Heave | Roll | Pitch | Yaw
| 1 | 2 | 3 | 4 | 5 | 6
1 | 56.9916 | 5.0327e-14 | 4.7168e-06 | 3.0245e-13 | -191.9579 | -1.8995e-12
2 | -6.5206e-14 | 56.9919 | -1.7464e-14 | 191.9588 | 7.2947e-13 | 7.5561e-05
3 | 4.2896e-06 | 1.1281e-13 | 15.13 | 4.8654e-13 | -7.6955e-05 | -2.0102e-13
4 | -1.39e-13 | 192.7 | -7.8441e-15 | 1797.1666 | 1.2441e-12 | -0.00071009
5 | -192.6991 | -1.9481e-13 | -7.899e-05 | -1.6446e-12 | 1797.1635 | 7.2262e-13
6 | 2.8048e-12 | 6.6675e-05 | -5.7732e-13 | -0.00074607 | -4.5683e-12 | 8611.3546
Added mass for period 3,0s
DOF
Body1
| Surge | Sway | Heave | Roll | Pitch | Yaw
| 1 | 2 | 3 | 4 | 5 | 6
1 | 93.335 | 1.0242e-15 | 4.2936e-06 | 3.0498e-14 | -237.9779 | -8.2481e-13
2 | -3.8407e-14 | 93.3354 | -9.5235e-15 | 237.979 | 4.8375e-13 | 1.1778e-05
3 | 3.9137e-06 | 4.8226e-14 | 14.7634 | 2.2321e-13 | -7.3636e-05 | -8.4317e-14
4 | -5.67e-14 | 237.269 | -3.5485e-14 | 1830.3958 | 1.0786e-12 | -0.00078298
5 | -237.2678 | -4.5121e-14 | -7.5603e-05 | -3.8373e-13 | 1830.3924 | -1.9573e-13
6 | 1.1234e-12 | 6.9017e-06 | -3.522e-13 | -0.00081488 | -5.2711e-13 | 14901.5187
Added mass for period 4,0s
DOF
Body1
| Surge | Sway | Heave | Roll | Pitch | Yaw
| 1 | 2 | 3 | 4 | 5 | 6
1 | 136.5956 | -3.6415e-15 | 5.3444e-06 | 6.8279e-16 | -333.7305 | -6.8279e-13
2 | -3.1294e-14 | 136.5963 | -3.9616e-15 | 333.7322 | 3.7212e-13 | -8.5315e-05
3 | 4.8296e-06 | 2.684e-14 | 14.7623 | 1.2806e-13 | -7.3195e-05 | -6.1111e-14
4 | -5.468e-14 | 332.7157 | 2.715e-14 | 2002.0681 | 7.6097e-13 | -0.0010987
5 | -332.714 | -1.0356e-14 | -7.5361e-05 | -2.7198e-14 | 2002.0634 | 3.2956e-13
6 | 8.9582e-13 | -8.1244e-05 | -2.5098e-13 | -0.0011269 | -1.016e-12 | 18372.7685
Added mass for period 5,0s
DOF
Body1
| Surge | Sway | Heave | Roll | Pitch | Yaw
| 1 | 2 | 3 | 4 | 5 | 6
1 | 112.9655 | -3.4139e-16 | 4.5793e-06 | 7.5334e-14 | -301.1707 | -2.3306e-13
2 | -2.0711e-14 | 112.966 | -2.1946e-15 | 301.1721 | 2.5041e-13 | 6.2033e-05
3 | 4.1593e-06 | 1.6555e-14 | 13.9626 | 1.0958e-13 | -7.2626e-05 | -3.8571e-14
4 | -5.2063e-14 | 299.9797 | 3.6904e-15 | 2024.1336 | 7.5269e-13 | -0.00069678
5 | -299.9783 | 2.3329e-15 | -7.4718e-05 | -1.4339e-14 | 2024.1294 | 3.7326e-14
6 | 3.942e-13 | 6.2332e-05 | -1.8477e-13 | -0.00072361 | -9.9323e-13 | 17097.8785
Added mass for period 6,0s
DOF
Body1
| Surge | Sway | Heave | Roll | Pitch | Yaw
| 1 | 2 | 3 | 4 | 5 | 6
1 | 109.3347 | -4.5519e-15 | 5.023e-06 | -1.6159e-14 | -280.0812 | -3.2956e-13
2 | -1.1835e-14 | 109.3352 | -5.6188e-16 | 280.0826 | 1.8222e-13 | 6.8111e-05
3 | 4.5835e-06 | 9.5158e-15 | 13.3047 | 4.2886e-14 | -7.4664e-05 | -3.727e-14
4 | -2.0142e-14 | 279.5874 | 5.3592e-15 | 2008.645 | 5.8082e-13 | -0.00067201
5 | -279.586 | 1.3144e-14 | -7.6633e-05 | 2.4825e-13 | 2008.6411 | 3.159e-13
6 | 2.9132e-14 | 6.737e-05 | -1.4731e-13 | -0.00069961 | -2.9178e-13 | 16024.0563
Added mass for period 7,0s
DOF
Body1
| Surge | Sway | Heave | Roll | Pitch | Yaw
| 1 | 2 | 3 | 4 | 5 | 6
1 | 108.4432 | -2.8449e-15 | 5.2449e-06 | -7.5107e-15 | -270.6989 | -1.3929e-13
2 | -1.798e-14 | 108.4437 | 2.7436e-15 | 270.7003 | 1.6402e-13 | 5.4454e-05
3 | 4.7939e-06 | 7.6348e-15 | 13.9619 | 5.7484e-14 | -7.914e-05 | -3.428e-14
4 | -5.0071e-14 | 270.5323 | 2.3874e-14 | 1997.5745 | 6.0795e-13 | -0.00071196
5 | -270.531 | -7.6245e-15 | -8.1038e-05 | 9.4168e-14 | 1997.5708 | 1.3747e-13
6 | 3.0771e-13 | 5.386e-05 | -1.3095e-13 | -0.00073994 | 1.1334e-13 | 15568.1275
Added mass for period 8,0s
DOF
Body1
| Surge | Sway | Heave | Roll | Pitch | Yaw
| 1 | 2 | 3 | 4 | 5 | 6
1 | 107.5389 | -2.1622e-15 | 5.2648e-06 | 2.0256e-14 | -266.7502 | -4.5519e-14
2 | -8.0796e-15 | 107.5393 | 1.8208e-15 | 266.7516 | 1.1288e-13 | 4.4711e-05
3 | 4.8065e-06 | 4.6859e-15 | 15.0219 | 1.9546e-14 | -8.3693e-05 | -3.1794e-14
4 | -3.9602e-14 | 266.677 | 2.5169e-14 | 1989.0826 | 5.5192e-13 | -0.0007375
5 | -266.6756 | 7.0555e-15 | -8.5593e-05 | 2.6686e-14 | 1989.0789 | -1.2927e-13
6 | 1.1653e-13 | 4.4328e-05 | -9.7126e-14 | -0.00076562 | -1.53e-13 | 15337.031
Added mass for period 9,0s
DOF
Body1
| Surge | Sway | Heave | Roll | Pitch | Yaw
| 1 | 2 | 3 | 4 | 5 | 6
1 | 106.6905 | -6.8279e-16 | 5.2413e-06 | 2.8791e-14 | -265.1092 | -1.0196e-13
2 | -2.1622e-15 | 106.691 | 2.7525e-15 | 265.1106 | 1.1841e-13 | 3.8652e-05
3 | 4.7758e-06 | 4.4405e-15 | 16.0131 | 8.2191e-15 | -8.7494e-05 | -3.2722e-14
4 | -2.8279e-14 | 265.0434 | 2.1981e-14 | 1982.4418 | 4.3503e-13 | -0.00075111
5 | -265.0421 | 1.3428e-14 | -8.9425e-05 | -5.6899e-17 | 1982.4381 | -2.3989e-13
6 | -4.9161e-14 | 3.8403e-05 | -8.3641e-14 | -0.00077925 | 3.8134e-13 | 15200.5213
Added mass for period 10,0s
DOF
Body1
| Surge | Sway | Heave | Roll | Pitch | Yaw
| 1 | 2 | 3 | 4 | 5 | 6
1 | 105.9968 | 8.0796e-15 | 5.2164e-06 | -6.0313e-15 | -264.3986 | -1.138e-13
2 | -7.3969e-15 | 105.9973 | 1.3087e-15 | 264.4 | 1.0186e-13 | 3.4779e-05
3 | 4.744e-06 | 2.9448e-15 | 16.8114 | 1.4541e-14 | -9.042e-05 | -1.5442e-14
4 | -8.8762e-15 | 264.3164 | 2.4908e-14 | 1977.3133 | 5.0444e-13 | -0.00075858
5 | -264.315 | -2.0028e-14 | -9.239e-05 | -2.6742e-15 | 1977.3097 | 6.0085e-14
6 | 7.101e-14 | 3.4607e-05 | -1.0856e-13 | -0.00078669 | -2.26e-13 | 15111.5487
Added mass for period 11,0s
DOF
Body1
| Surge | Sway | Heave | Roll | Pitch | Yaw
| 1 | 2 | 3 | 4 | 5 | 6
1 | 105.4589 | 1.0242e-15 | 5.1973e-06 | -1.6159e-14 | -264.0638 | -1.7297e-14
2 | -1.6842e-14 | 105.4594 | 2.8449e-17 | 264.0651 | 1.222e-13 | 3.2183e-05
3 | 4.7189e-06 | 1.4531e-15 | 17.418 | 2.1058e-14 | -9.259e-05 | -1.072e-15
4 | -5.0242e-14 | 263.9617 | 2.224e-14 | 1973.386 | 4.0609e-13 | -0.00076299
5 | -263.9604 | -8.3641e-15 | -9.4597e-05 | 5.2649e-13 | 1973.3823 | -1.8708e-13
6 | -2.5491e-14 | 3.2055e-05 | -5.4623e-14 | -0.00079104 | 3.5186e-13 | 15049.6692
Added mass for period 12,0s
DOF
Body1
| Surge | Sway | Heave | Roll | Pitch | Yaw
| 1 | 2 | 3 | 4 | 5 | 6
1 | 105.047 | -5.8037e-15 | 5.1837e-06 | 1.1266e-14 | -263.8853 | -9.2859e-14
2 | -6.2589e-15 | 105.0475 | -9.8151e-16 | 263.8866 | 1.363e-13 | 3.0363e-05
3 | 4.7004e-06 | 4.7651e-16 | 17.868 | 3.2061e-14 | -9.4175e-05 | -6.7004e-15
4 | -2.2475e-14 | 263.7658 | 2.5818e-14 | 1970.3757 | 4.2256e-13 | -0.0007658
5 | -263.7645 | 1.7183e-14 | -9.6211e-05 | 3.9869e-13 | 1970.372 | 7.7838e-14
6 | 8.7397e-14 | 3.0261e-05 | -9.2404e-14 | -0.00079379 | 2.9337e-13 | 15004.6101
Added mass for period 13,0s
DOF
Body1
| Surge | Sway | Heave | Roll | Pitch | Yaw
| 1 | 2 | 3 | 4 | 5 | 6
1 | 104.7301 | -5.5761e-15 | 5.174e-06 | 1.6501e-14 | -263.7754 | -1.0014e-14
2 | -7.0555e-15 | 104.7305 | 2.0626e-15 | 263.7767 | 9.9943e-14 | 2.9037e-05
3 | 4.6869e-06 | 2.3684e-15 | 18.1988 | 1.18e-14 | -9.5322e-05 | -9.0088e-15
4 | -3.5903e-14 | 263.6418 | 3.6707e-14 | 1968.0507 | 3.873e-13 | -0.00076771
5 | -263.6405 | 2.6913e-14 | -9.7382e-05 | 2.268e-13 | 1968.047 | -1.3565e-13
6 | 9.7411e-14 | 2.8952e-05 | -1.0401e-13 | -0.00079566 | 9.0287e-13 | 14970.6478
Added mass for period 14,0s
DOF
Body1
| Surge | Sway | Heave | Roll | Pitch | Yaw
| 1 | 2 | 3 | 4 | 5 | 6
1 | 104.4832 | -7.9659e-15 | 5.1672e-06 | 2.4125e-14 | -263.6979 | -1.1107e-13
2 | -5.3485e-15 | 104.4836 | 1.8777e-15 | 263.6993 | 8.1365e-14 | 2.804e-05
3 | 4.677e-06 | 6.5956e-16 | 18.4408 | 3.6597e-15 | -9.6149e-05 | -3.1133e-14
4 | -2.4011e-14 | 263.5534 | 2.2461e-14 | 1966.2347 | 3.6842e-13 | -0.00076908
5 | -263.5521 | 4.4779e-14 | -9.8228e-05 | 1.6393e-13 | 1966.231 | 5.658e-13
6 | -3.8236e-14 | 2.7967e-05 | -7.2831e-14 | -0.00079699 | 9.6182e-13 | 14944.3473
Added mass for period 15,0s
DOF
Body1
| Surge | Sway | Heave | Roll | Pitch | Yaw
| 1 | 2 | 3 | 4 | 5 | 6
1 | 104.2881 | -2.5036e-15 | 5.1621e-06 | 2.7084e-14 | -263.6376 | -1.0743e-13
2 | -8.7624e-15 | 104.2886 | 3.3428e-15 | 263.639 | 7.9346e-14 | 2.7272e-05
3 | 4.6697e-06 | -4.2227e-16 | 18.6159 | 5.876e-15 | -9.6735e-05 | -3.3702e-14
4 | -3.6643e-14 | 263.4845 | 8.3862e-14 | 1964.7978 | 3.5767e-13 | -0.00077011
5 | -263.4832 | -5.2347e-15 | -9.8828e-05 | 2.1485e-13 | 1964.7942 | -4.3107e-13
6 | -1.8845e-13 | 2.7206e-05 | -8.6031e-14 | -0.00079799 | 1.0469e-14 | 14923.5283
Added mass for period 16,0s
DOF
Body1
| Surge | Sway | Heave | Roll | Pitch | Yaw
| 1 | 2 | 3 | 4 | 5 | 6
1 | 104.1317 | 4.5519e-15 | 5.1583e-06 | 3.8122e-14 | -263.5876 | 8.7397e-14
2 | -5.4623e-15 | 104.1322 | 4.7226e-15 | 263.5889 | 9.8919e-14 | 2.6665e-05
3 | 4.6642e-06 | 2.2862e-16 | 18.7387 | 1.0653e-14 | -9.7132e-05 | -2.386e-14
4 | -1.6785e-14 | 263.4277 | 6.3684e-14 | 1963.646 | 6.9179e-13 | -0.00077091
5 | -263.4264 | -4.8933e-15 | -9.9236e-05 | 1.9886e-13 | 1963.6423 | 2.5946e-14
6 | -1.5294e-13 | 2.6606e-05 | -6.0996e-14 | -0.00079877 | -1.8253e-13 | 14906.7452
Added mass for period 17,0s
DOF
Body1
| Surge | Sway | Heave | Roll | Pitch | Yaw
| 1 | 2 | 3 | 4 | 5 | 6
1 | 104.0046 | 5.2347e-15 | 5.1553e-06 | 2.1053e-14 | -263.5445 | 1.0014e-14
2 | 1.2518e-15 | 104.0051 | 1.394e-15 | 263.5458 | 6.1422e-14 | 2.6178e-05
3 | 4.66e-06 | 1.0224e-15 | 18.8199 | -1.9064e-14 | -9.7378e-05 | -3.8707e-14
4 | 6.4296e-15 | 263.3792 | 6.4296e-15 | 1962.711 | 1.7519e-13 | -0.00077155
5 | -263.3779 | -7.3969e-16 | -9.949e-05 | 3.9659e-14 | 1962.7073 | 1.8981e-13
6 | 3.0953e-14 | 2.6123e-05 | -7.6927e-14 | -0.00079938 | 5.5078e-13 | 14893.0055
Added mass for period 18,0s
DOF
Body1
| Surge | Sway | Heave | Roll | Pitch | Yaw
| 1 | 2 | 3 | 4 | 5 | 6
1 | 103.9 | -1.138e-15 | 5.1527e-06 | 1.3883e-14 | -263.5064 | 1.7935e-13
2 | -7.9659e-15 | 103.9005 | 8.1081e-16 | 263.5077 | 1.1445e-13 | 2.578e-05
3 | 4.6568e-06 | -6.0862e-16 | 18.8677 | 2.0294e-14 | -9.7503e-05 | -1.8784e-14
4 | 1.0811e-15 | 263.3369 | -9.5732e-15 | 1961.9432 | 6.1728e-13 | -0.00077207
5 | -263.3356 | 2.2703e-14 | -9.962e-05 | 3.9192e-13 | 1961.9395 | -9.2859e-14
6 | 1.2745e-13 | 2.5729e-05 | -6.9644e-14 | -0.00079988 | -9.2859e-14 | 14881.6072
Added mass for period 19,0s
DOF
Body1
| Surge | Sway | Heave | Roll | Pitch | Yaw
| 1 | 2 | 3 | 4 | 5 | 6
1 | 103.813 | -7.1693e-15 | 5.1506e-06 | 2.5605e-14 | -263.4725 | 1.8208e-14
2 | -9.559e-15 | 103.8135 | 3.5846e-15 | 263.4738 | 8.9787e-14 | 2.5451e-05
3 | 4.6543e-06 | 6.5191e-16 | 18.89 | 1.0279e-14 | -9.7534e-05 | -2.5771e-14
4 | -4.9047e-14 | 263.2995 | 7.6742e-15 | 1961.306 | 2.4275e-13 | -0.0007725
5 | -263.2982 | 2.9189e-14 | -9.9654e-05 | 4.264e-13 | 1961.3023 | 6.9644e-14
6 | -1.839e-13 | 2.5403e-05 | -8.5576e-14 | -0.0008003 | 2.6811e-13 | 14872.0418
Added mass for period 20,0s
DOF
Body1
| Surge | Sway | Heave | Roll | Pitch | Yaw
| 1 | 2 | 3 | 4 | 5 | 6
1 | 103.7398 | 3.4139e-16 | 5.1486e-06 | 7.7383e-15 | -263.4419 | 1.3929e-13
2 | -5.0071e-15 | 103.7403 | 2.1906e-15 | 263.4432 | 7.6558e-14 | 2.5175e-05
3 | 4.6522e-06 | -1.5696e-16 | 18.8936 | 9.8653e-15 | -9.7497e-05 | -3.3496e-14
4 | -1.5477e-14 | 263.2662 | 3.2233e-14 | 1960.772 | 3.807e-13 | -0.00077286
5 | -263.2649 | 3.0896e-14 | -9.962e-05 | 3.295e-13 | 1960.7684 | -4.2287e-13
6 | -2.8677e-13 | 2.513e-05 | -1.1403e-13 | -0.00080065 | -1.3656e-13 | 14863.9328
Added mass for infinite frequency
DOF
Body1
| Surge | Sway | Heave | Roll | Pitch | Yaw
| 1 | 2 | 3 | 4 | 5 | 6
1 | 79.7259 | -9.7866e-15 | 4.8732e-06 | -7.7553e-14 | -230.2198 | -8.9218e-14
2 | 6.7141e-15 | 79.7262 | 4.7982e-15 | 230.2209 | 6.8108e-14 | -1.6798e-05
3 | 4.4562e-06 | 6.2862e-15 | 15.3016 | 5.5642e-14 | -7.8664e-05 | -3.2081e-14
4 | 5.7183e-15 | 230.1344 | 5.8985e-14 | 1864.7954 | 2.9577e-13 | -0.00082936
5 | -230.1333 | 6.5007e-14 | -8.063e-05 | 2.596e-13 | 1864.792 | -3.4913e-13
6 | -1.5795e-13 | -1.6605e-05 | -4.1109e-14 | -0.00085556 | 1.0114e-12 | 11479.5242

## Damping
Damping
OrcaFlex 11.4e: Harlequin_mesh6_owr.owr (modified 15:17 on 10-4-2026 by OrcaFlex 11.4e)
Damping for period 1,0s
DOF
Body1
| Surge | Sway | Heave | Roll | Pitch | Yaw
| 1 | 2 | 3 | 4 | 5 | 6
1 | 4.2966 | 1.2961e-13 | -3.0602e-08 | 5.0925e-13 | -0.96223 | -2.8029e-13
2 | 2.7997e-14 | 4.2967 | -4.6438e-15 | 0.96234 | -6.8987e-13 | -0.00025831
3 | -1.2843e-09 | -2.8958e-15 | 1.286e-06 | -1.373e-15 | 8.9408e-11 | 1.7139e-14
4 | 6.5692e-15 | 2.3396 | -2.4489e-15 | 0.5244 | -3.7531e-13 | -0.00014377
5 | -2.3395 | -4.8967e-14 | 1.6728e-08 | -2.6129e-13 | 0.52434 | 1.3156e-13
6 | 2.9709e-13 | -0.00021826 | 3.1687e-13 | -0.00023315 | -3.3227e-12 | 585.3286
Damping for period 2,0s
DOF
Body1
| Surge | Sway | Heave | Roll | Pitch | Yaw
| 1 | 2 | 3 | 4 | 5 | 6
1 | 73.9151 | -1.144e-14 | 1.3183e-07 | -1.7697e-14 | -80.2076 | -4.4903e-13
2 | -3.9683e-14 | 73.9153 | -3.7268e-15 | 80.2079 | 1.405e-13 | 0.0001226
3 | 1.2688e-07 | -6.2298e-16 | 0.00021134 | 6.4529e-16 | -1.4182e-07 | -1.779e-14
4 | -3.0477e-14 | 78.8886 | -3.2239e-15 | 85.614 | 1.4238e-13 | 8.7917e-05
5 | -78.8883 | 1.0368e-14 | -1.3967e-07 | 2.3238e-15 | 85.6136 | 1.4658e-13
6 | -3.0317e-13 | 0.00013787 | 4.6677e-14 | 0.0001035 | 1.4329e-12 | 11005.4104
Damping for period 3,0s
DOF
Body1
| Surge | Sway | Heave | Roll | Pitch | Yaw
| 1 | 2 | 3 | 4 | 5 | 6
1 | 58.9836 | 3.8134e-15 | 4.3596e-07 | 1.859e-14 | -93.7539 | -1.9067e-15
2 | -1.7637e-14 | 58.984 | -5.4967e-15 | 93.7545 | 1.6553e-13 | 0.00065777
3 | 3.4594e-07 | -1.0775e-15 | 0.10848 | 2.4418e-15 | -1.8936e-06 | -3.0624e-14
4 | -1.15e-14 | 93.7366 | -6.3457e-15 | 157.9246 | 2.5925e-13 | 0.0010578
5 | -93.736 | 5.9584e-16 | -1.9714e-06 | -3.8015e-14 | 157.9235 | -1.5158e-13
6 | 8.0081e-14 | 0.0006445 | -1.0871e-13 | 0.0010451 | 2.9935e-13 | 9847.0005
Damping for period 4,0s
DOF
Body1
| Surge | Sway | Heave | Roll | Pitch | Yaw
| 1 | 2 | 3 | 4 | 5 | 6
1 | 29.4783 | -5.7201e-15 | 9.6611e-08 | -4.4331e-14 | -93.3112 | -1.4729e-13
2 | -5.9435e-15 | 29.4784 | 2.4355e-15 | 93.3116 | -5.3626e-16 | 0.00011677
3 | 8.155e-08 | 1.8232e-15 | 0.63669 | 9.0983e-15 | -9.091e-06 | 8.5376e-15
4 | -4.089e-14 | 91.4764 | 1.2602e-14 | 333.8693 | 1.9699e-13 | 0.00015587
5 | -91.4761 | 3.6488e-14 | -9.2616e-06 | 1.8045e-13 | 333.8685 | 4.5761e-14
6 | 9.6884e-14 | 0.00011813 | -4.5046e-14 | 0.00015782 | -1.43e-14 | 5825.7682
Damping for period 5,0s
DOF
Body1
| Surge | Sway | Heave | Roll | Pitch | Yaw
| 1 | 2 | 3 | 4 | 5 | 6
1 | 2.9865 | 1.6177e-15 | 1.8043e-07 | 1.1601e-14 | 5.3067 | -3.1747e-14
2 | -2.1093e-15 | 2.9865 | -1.3541e-15 | -5.3066 | -9.5812e-15 | 0.00011338
3 | 1.5802e-07 | -6.0913e-16 | 0.40153 | 3.9006e-15 | -1.1513e-05 | -1.7374e-14
4 | 1.1512e-14 | -4.8218 | 5.7424e-16 | 99.8345 | 6.0204e-14 | 0.00026893
5 | 4.8218 | -7.1501e-16 | -1.1434e-05 | 9.5499e-15 | 99.8348 | 2.7457e-14
6 | 2.9459e-14 | 0.00011065 | 1.9127e-15 | 0.00026813 | 2.8601e-13 | 587.6457
Damping for period 6,0s
DOF
Body1
| Surge | Sway | Heave | Roll | Pitch | Yaw
| 1 | 2 | 3 | 4 | 5 | 6
1 | 3.5931 | 1.6609e-15 | 5.2587e-07 | -4.2454e-16 | 9.738 | 2.0639e-14
2 | 4.2007e-15 | 3.5931 | 2.0333e-15 | -9.738 | -3.4559e-15 | 3.4078e-05
3 | 4.7703e-07 | -3.7433e-16 | 1.8784 | 8.6207e-15 | -1.5375e-05 | -3.4183e-15
4 | 2.3446e-14 | -9.086 | 1.5239e-14 | 44.2511 | -7.6864e-15 | 6.0039e-05
5 | 9.086 | -4.629e-15 | -1.5289e-05 | 6.8597e-15 | 44.2514 | -7.2525e-14
6 | -1.3109e-14 | 3.3159e-05 | 5.4818e-15 | 5.8948e-05 | -1.6207e-13 | 58.2468
Damping for period 7,0s
DOF
Body1
| Surge | Sway | Heave | Roll | Pitch | Yaw
| 1 | 2 | 3 | 4 | 5 | 6
1 | 2.2849 | 3.7027e-16 | 2.9116e-07 | 1.2832e-15 | 6.4423 | -1.5723e-14
2 | 1.6599e-15 | 2.2849 | 2.6941e-15 | -6.4423 | 7.3544e-15 | 1.0891e-05
3 | 2.4778e-07 | 2.8805e-16 | 2.8584 | 5.3399e-15 | -1.6094e-05 | -8.6934e-15
4 | 1.0055e-14 | -6.0428 | 8.0567e-15 | 22.17 | 2.0761e-14 | 8.491e-06
5 | 6.0428 | 2.2967e-15 | -1.6088e-05 | 4.571e-15 | 22.1701 | 9.0846e-14
6 | -2.0838e-14 | 1.0674e-05 | -1.6139e-14 | 7.7158e-06 | -1.0582e-13 | 7.24
Damping for period 8,0s
DOF
Body1
| Surge | Sway | Heave | Roll | Pitch | Yaw
| 1 | 2 | 3 | 4 | 5 | 6
1 | 1.2281 | -7.2758e-16 | 1.4483e-07 | -1.0951e-14 | 3.6333 | -3.2147e-14
2 | -5.2509e-16 | 1.2281 | 1.9439e-15 | -3.6333 | -1.0055e-15 | 4.0595e-06
3 | 1.058e-07 | 7.6051e-16 | 3.0338 | 5.798e-15 | -1.4843e-05 | -2.995e-15
4 | -6.248e-15 | -3.4209 | -1.5082e-15 | 11.6271 | 1.2032e-14 | -8.6015e-07
5 | 3.4209 | 6.1796e-16 | -1.49e-05 | 2.2868e-14 | 11.6272 | 7.1556e-14
6 | 5.8095e-15 | 4.0283e-06 | 6.2385e-14 | -1.3485e-06 | 8.0796e-14 | 1.1192
Damping for period 9,0s
DOF
Body1
| Surge | Sway | Heave | Roll | Pitch | Yaw
| 1 | 2 | 3 | 4 | 5 | 6
1 | 0.64268 | -9.3225e-16 | 7.8306e-08 | -5.7251e-15 | 1.9879 | -1.4143e-14
2 | 8.1432e-16 | 0.64268 | 1.6088e-15 | -1.9879 | -2.6316e-15 | 1.731e-06
3 | 4.3188e-08 | 1.7252e-16 | 2.8155 | 3.4221e-15 | -1.2904e-05 | -3.169e-15
4 | 4.6923e-15 | -1.8768 | 1.5e-14 | 6.2936 | -5.8591e-16 | -1.8003e-06
5 | 1.8768 | 1.4964e-15 | -1.299e-05 | 2.7255e-14 | 6.2937 | 6.2526e-14
6 | 1.6843e-14 | 1.7399e-06 | 7.7857e-15 | -2.0941e-06 | -7.8651e-14 | 0.20879
Damping for period 10,0s
DOF
Body1
| Surge | Sway | Heave | Roll | Pitch | Yaw
| 1 | 2 | 3 | 4 | 5 | 6
1 | 0.34268 | -1.1153e-15 | 4.7772e-08 | -3.1103e-15 | 1.1003 | -6.7672e-15
2 | -8.5578e-16 | 0.34268 | 1.1798e-15 | -1.1003 | -6.0687e-15 | 8.1913e-07
3 | 1.673e-08 | 4.2094e-16 | 2.4666 | 3.6056e-15 | -1.092e-05 | -5.9003e-15
4 | 1.0301e-15 | -1.0409 | 1.725e-15 | 3.5153 | -1.6249e-14 | -1.3706e-06
5 | 1.0409 | 3.8859e-15 | -1.1013e-05 | 1.0831e-14 | 3.5153 | -2.3567e-14
6 | 9.2952e-15 | 8.3261e-07 | 1.287e-15 | -1.5457e-06 | -3.9469e-14 | 0.045638
Damping for period 11,0s
DOF
Body1
| Surge | Sway | Heave | Roll | Pitch | Yaw
| 1 | 2 | 3 | 4 | 5 | 6
1 | 0.18884 | -1.7063e-16 | 3.2594e-08 | 1.4935e-15 | 0.62511 | 5.7772e-15
2 | 8.4603e-16 | 0.18884 | 2.275e-16 | -0.62511 | -4.8223e-15 | 4.1999e-07
3 | 5.579e-09 | 3.383e-16 | 2.1068 | 3.04e-15 | -9.1412e-06 | -5.836e-15
4 | 4.5308e-15 | -0.59223 | 1.9378e-15 | 2.0269 | -7.6986e-15 | -8.9905e-07
5 | 0.59223 | 9.2855e-16 | -9.2305e-06 | -1.0036e-14 | 2.0269 | -2.2033e-14
6 | -4.5826e-15 | 4.3078e-07 | -2.665e-14 | -1.0044e-06 | 4.5338e-14 | 0.011402
Damping for period 12,0s
DOF
Body1
| Surge | Sway | Heave | Roll | Pitch | Yaw
| 1 | 2 | 3 | 4 | 5 | 6
1 | 0.10787 | -3.2294e-16 | 2.4226e-08 | 1.5967e-16 | 0.36602 | 1.5644e-15
2 | -1.6665e-16 | 0.10787 | 2.0855e-16 | -0.36601 | 7.2432e-16 | 2.2934e-07
3 | 9.3955e-10 | 2.9319e-16 | 1.781 | 2.9042e-15 | -7.6322e-06 | -4.3177e-15
4 | -3.7636e-16 | -0.34715 | 2.6254e-15 | 1.2053 | 3.4578e-15 | -5.6952e-07
5 | 0.34715 | 9.2234e-16 | -7.7137e-06 | 5.2616e-15 | 1.2053 | 8.6686e-15
6 | -1.5976e-14 | 2.3691e-07 | 1.9067e-15 | -6.34e-07 | 1.1768e-13 | 0.0031901
Damping for period 13,0s
DOF
Body1
| Surge | Sway | Heave | Roll | Pitch | Yaw
| 1 | 2 | 3 | 4 | 5 | 6
1 | 0.063781 | 4.3184e-16 | 1.9088e-08 | 1.0386e-15 | 0.22083 | -3.9285e-15
2 | 1.1988e-16 | 0.063781 | 2.6813e-16 | -0.22083 | -3.386e-16 | 1.3174e-07
3 | -8.8869e-10 | 3.5395e-16 | 1.5012 | 1.5866e-15 | -6.3815e-06 | -4.0357e-16
4 | 7.0835e-16 | -0.20963 | 1.5091e-15 | 0.73775 | 1.4206e-15 | -3.6045e-07
5 | 0.20963 | -1.2568e-15 | -6.4537e-06 | 3.516e-16 | 0.73775 | 5.4237e-15
6 | 4.6545e-15 | 1.3685e-07 | -4.5101e-15 | -4.0074e-07 | -1.6665e-14 | 0.0009834
Damping for period 14,0s
DOF
Body1
| Surge | Sway | Heave | Roll | Pitch | Yaw
| 1 | 2 | 3 | 4 | 5 | 6
1 | 0.038923 | 1.9631e-16 | 1.5606e-08 | 1.1098e-15 | 0.13701 | -8.9547e-16
2 | -1.195e-16 | 0.038923 | 6.9586e-16 | -0.13701 | -2.5033e-15 | 7.8877e-08
3 | -1.4955e-09 | 1.3841e-16 | 1.2658 | 6.8377e-16 | -5.3515e-06 | -9.4488e-16
4 | -1.6337e-15 | -0.13016 | -7.0544e-16 | 0.46368 | -4.2442e-15 | -2.3072e-07
5 | 0.13016 | 2.1641e-16 | -5.4147e-06 | -5.3541e-15 | 0.46368 | 5.7065e-15
6 | 1.1842e-15 | 8.2299e-08 | -2.5536e-16 | -2.5643e-07 | 4.9253e-14 | 0.0003297
Damping for period 15,0s
DOF
Body1
| Surge | Sway | Heave | Roll | Pitch | Yaw
| 1 | 2 | 3 | 4 | 5 | 6
1 | 0.02444 | -3.296e-16 | 1.3051e-08 | 9.4479e-16 | 0.087219 | 1.028e-15
2 | -8.8446e-18 | 0.02444 | 2.443e-16 | -0.087219 | -1.6051e-16 | 4.8897e-08
3 | -1.579e-09 | 1.2369e-16 | 1.0689 | 1.2816e-15 | -4.5022e-06 | -2.4229e-15
4 | -3.2934e-16 | -0.0829 | 3.9356e-15 | 0.29852 | 4.5522e-15 | -1.5003e-07
5 | 0.0829 | 8.2689e-16 | -4.557e-06 | -3.4015e-15 | 0.29852 | 2.6252e-15
6 | -5.2613e-15 | 5.1197e-08 | 7.2455e-15 | -1.6677e-07 | -2.8958e-15 | 0.00011906
Damping for period 16,0s
DOF
Body1
| Surge | Sway | Heave | Roll | Pitch | Yaw
| 1 | 2 | 3 | 4 | 5 | 6
1 | 0.01575 | 6.1097e-18 | 1.1065e-08 | -1.6367e-15 | 0.056858 | -9.2436e-16
2 | -2.7319e-16 | 0.01575 | 3.994e-16 | -0.056858 | 3.3481e-16 | 3.1239e-08
3 | -1.4518e-09 | 2.027e-16 | 0.90456 | 1.5318e-15 | -3.7996e-06 | -4.9828e-16
4 | -1.6197e-15 | -0.054067 | 4.1839e-15 | 0.19653 | 7.8114e-15 | -9.9292e-08
5 | 0.054067 | 9.7336e-17 | -3.8469e-06 | 7.5104e-16 | 0.19653 | 7.9644e-15
6 | 4.9716e-16 | 3.2801e-08 | -2.6813e-15 | -1.1042e-07 | -1.6272e-14 | 4.5996e-05
Damping for period 17,0s
DOF
Body1
| Surge | Sway | Heave | Roll | Pitch | Yaw
| 1 | 2 | 3 | 4 | 5 | 6
1 | 0.010404 | -5.124e-18 | 9.4648e-09 | -1.6934e-15 | 0.037923 | -1.9167e-15
2 | 2.584e-16 | 0.010404 | 3.2859e-16 | -0.037923 | 4.8369e-16 | 2.0511e-08
3 | -1.255e-09 | 1.3671e-16 | 0.76752 | 9.9833e-16 | -3.2176e-06 | -2.2849e-15
4 | -1.4136e-16 | -0.036075 | 5.494e-16 | 0.13221 | -3.2457e-15 | -6.6961e-08
5 | 0.036075 | 7.9314e-17 | -3.2585e-06 | 5.3122e-15 | 0.13221 | 1.29e-14
6 | 3.0132e-15 | 2.1586e-08 | -4.0377e-15 | -7.4497e-08 | -4.432e-15 | 1.8933e-05
Damping for period 18,0s
DOF
Body1
| Surge | Sway | Heave | Roll | Pitch | Yaw
| 1 | 2 | 3 | 4 | 5 | 6
1 | 0.0070409 | 8.1943e-17 | 8.1523e-09 | 9.7967e-16 | 0.025877 | -5.971e-16
2 | 2.011e-16 | 0.0070409 | 3.1282e-16 | -0.025877 | 1.921e-16 | 1.3823e-08
3 | -1.0519e-09 | 1.1253e-16 | 0.65377 | 8.0225e-16 | -2.7368e-06 | 1.2443e-15
4 | -2.4456e-16 | -0.024624 | 2.8613e-15 | 0.090891 | 1.3346e-15 | -4.6071e-08
5 | 0.024624 | -6.7561e-16 | -2.772e-06 | -1.8172e-15 | 0.090891 | 3.4015e-15
6 | 5.524e-17 | 1.4576e-08 | 3.5751e-16 | -5.1282e-08 | 1.0133e-14 | 8.2819e-06
Damping for period 19,0s
DOF
Body1
| Surge | Sway | Heave | Roll | Pitch | Yaw
| 1 | 2 | 3 | 4 | 5 | 6
1 | 0.0048823 | -1.1319e-17 | 7.0683e-09 | 5.2553e-16 | 0.018071 | -2.2108e-15
2 | 4.4155e-17 | 0.0048823 | 1.8111e-16 | -0.018071 | -4.6673e-17 | 9.5577e-09
3 | -8.6854e-10 | 9.8338e-17 | 0.55989 | 1.0496e-15 | -2.3412e-06 | -4.9979e-16
4 | 5.36e-17 | -0.0172 | 1.9804e-15 | 0.063888 | -4.4847e-15 | -3.2378e-08
5 | 0.0172 | -2.0347e-16 | -2.3717e-06 | -2.8206e-15 | 0.063889 | 5.6077e-16
6 | 1.2854e-15 | 1.0094e-08 | -3.9514e-16 | -3.6058e-08 | -6.508e-15 | 3.8421e-06
Damping for period 20,0s
DOF
Body1
| Surge | Sway | Heave | Roll | Pitch | Yaw
| 1 | 2 | 3 | 4 | 5 | 6
1 | 0.0034689 | 1.9377e-18 | 6.1716e-09 | 1.5555e-16 | 0.012918 | 2.0355e-15
2 | 2.7949e-16 | 0.0034689 | 1.9886e-16 | -0.012918 | -9.9816e-16 | 6.7769e-09
3 | -7.1314e-10 | 8.1398e-17 | 0.48281 | 7.5322e-16 | -2.0172e-06 | 5.1627e-16
4 | 9.2423e-16 | -0.012298 | 1.0278e-16 | 0.045931 | -1.4605e-15 | -2.326e-08
5 | 0.012298 | -1.9722e-16 | -2.0438e-06 | -2.1512e-15 | 0.045931 | -3.1957e-15
6 | -1.0044e-15 | 7.1662e-09 | -8.9377e-16 | -2.5916e-08 | -5.7547e-15 | 1.8857e-06

## Load RAOs (Haskind)
Load RAOs (Haskind)
OrcaFlex 11.4e: Harlequin_mesh6_owr.owr (modified 15:17 on 10-4-2026 by OrcaFlex 11.4e)
DOF
Body1
|  | Surge |  | Sway |  | Heave |  | Roll |  | Pitch |  | Yaw
Wave heading | Period | 1 |  | 2 |  | 3 |  | 4 |  | 5 |  | 6
|  | Ampl. | Phase | Ampl. | Phase | Ampl. | Phase | Ampl. | Phase | Ampl. | Phase | Ampl. | Phase
deg | s | kN/m | deg | kN/m | deg | kN/m | deg | kN.m/m | deg | kN.m/m | deg | kN.m/m | deg
0 | 1 | 6.9501 | 214.816 | 1.2745e-12 | 81.3119 | 0.01555 | 137.1642 | 6.5983e-12 | 87.6124 | 4.1196 | 35.4158 | 6.9624e-12 | 268.4817
0 | 2 | 156.3791 | 75.0242 | 2.3097e-13 | 358.2703 | 0.17855 | 61.9855 | 1.3919e-12 | 6.5632 | 170.2681 | 255.2258 | 2.1592e-12 | 185.8541
0 | 3 | 236.3384 | 207.4407 | 6.2224e-14 | 257.614 | 6.2186 | 133.909 | 4.5918e-13 | 229.8213 | 364.3168 | 28.7258 | 1.9112e-12 | 301.7873
0 | 4 | 220.6037 | 203.5595 | 7.4028e-14 | 153.9299 | 24.716 | 115.154 | 4.7951e-13 | 105.8911 | 684.8554 | 31.4282 | 1.9092e-13 | 8.6156
0 | 5 | 87.0396 | 127.794 | 3.478e-14 | 216.3045 | 22.2743 | 47.6313 | 3.5911e-13 | 113.666 | 465.502 | 41.9537 | 6.8239e-13 | 201.2306
0 | 6 | 110.6513 | 98.7662 | 3.1621e-14 | 34.9478 | 56.0914 | 8.8123 | 1.2212e-13 | 92.237 | 398.201 | 53.0973 | 2.8485e-13 | 157.9849
0 | 7 | 109.4582 | 92.7918 | 2.3528e-14 | 339.6769 | 87.5355 | 3.7648 | 3.3774e-13 | 56.966 | 352.0972 | 62.7715 | 8.3055e-13 | 237.3732
0 | 8 | 97.7475 | 91.0625 | 2.8621e-14 | 159.5277 | 110.2402 | 2.1322 | 1.6027e-13 | 40.4765 | 310.116 | 69.5277 | 7.2399e-13 | 185.4403
0 | 9 | 84.3135 | 90.4659 | 5.1852e-14 | 11.3099 | 126.6952 | 1.3327 | 2.1986e-13 | 61.3234 | 271.588 | 74.1465 | 5.3317e-13 | 325.0975
0 | 10 | 72.0922 | 90.2305 | 5.2628e-14 | 52.5073 | 138.8513 | 0.87941 | 6.4544e-14 | 38.3426 | 237.3958 | 77.3795 | 7.6818e-13 | 164.8048
0 | 11 | 61.7386 | 90.1264 | 4.4124e-15 | 45 | 148.0128 | 0.6035 | 2.9806e-13 | 11.8295 | 207.787 | 79.7151 | 3.8203e-13 | 38.3675
0 | 12 | 53.1709 | 90.0758 | 5.2169e-14 | 167.8687 | 155.0508 | 0.42744 | 3.9103e-13 | 354.4562 | 182.481 | 81.4537 | 4.1968e-13 | 340.9065
0 | 13 | 46.1202 | 90.0491 | 3.8025e-14 | 5.6446 | 160.5545 | 0.31078 | 5.6704e-13 | 4.3501 | 160.9758 | 82.7817 | 2.1284e-13 | 214.2157
0 | 14 | 40.3099 | 90.034 | 5.381e-14 | 13.6142 | 164.9287 | 0.23094 | 2.8781e-13 | 1.9525 | 142.7351 | 83.8181 | 3.2358e-13 | 315
0 | 15 | 35.5051 | 90.0249 | 2.6982e-14 | 32.0054 | 168.4569 | 0.17473 | 2.1394e-13 | 359.4128 | 127.2707 | 84.6408 | 1.7906e-13 | 315.6903
0 | 16 | 31.5174 | 90.0191 | 2.3454e-14 | 37.5686 | 171.3407 | 0.13421 | 4.3357e-14 | 13.3487 | 114.1633 | 85.3025 | 2.537e-13 | 18.7413
0 | 17 | 28.1972 | 90.0153 | 6.0007e-14 | 3.5363 | 173.7262 | 0.10446 | 3.5411e-13 | 6.3282 | 103.0553 | 85.8401 | 7.2303e-13 | 183.8425
0 | 18 | 25.4236 | 90.0126 | 2.1693e-14 | 185.0425 | 175.721 | 0.082313 | 2.7132e-13 | 3.7103 | 93.6371 | 86.2807 | 7.364e-13 | 353.8564
0 | 19 | 23.0971 | 90.0106 | 9.6339e-15 | 0 | 177.4052 | 0.065672 | 1.5601e-13 | 358.3966 | 85.6376 | 86.6445 | 3.6653e-13 | 2.8248
0 | 20 | 21.1356 | 90.0092 | 3.3188e-14 | 358.5185 | 178.8397 | 0.053063 | 1.1408e-13 | 3.8093 | 78.82 | 86.9475 | 4.7873e-13 | 167.1593

## Load RAOs (diffraction)
Load RAOs (diffraction)
OrcaFlex 11.4e: Harlequin_mesh6_owr.owr (modified 15:17 on 10-4-2026 by OrcaFlex 11.4e)
DOF
Body1
|  | Surge |  | Sway |  | Heave |  | Roll |  | Pitch |  | Yaw
Wave heading | Period | 1 |  | 2 |  | 3 |  | 4 |  | 5 |  | 6
|  | Ampl. | Phase | Ampl. | Phase | Ampl. | Phase | Ampl. | Phase | Ampl. | Phase | Ampl. | Phase
deg | s | kN/m | deg | kN/m | deg | kN/m | deg | kN.m/m | deg | kN.m/m | deg | kN.m/m | deg
0 | 1 | 10.58 | 222.4879 | 1.2791e-14 | 301.1354 | 0.0019734 | 105.6268 | 9.1727e-14 | 278.1222 | 5.7613 | 42.4997 | 6.7277e-13 | 237.3233
0 | 2 | 169.1934 | 75.0227 | 3.4736e-14 | 305.6019 | 0.17399 | 62.2027 | 1.5958e-13 | 353.3745 | 181.0986 | 255.1938 | 1.0076e-12 | 48.0491
0 | 3 | 244.5014 | 207.4408 | 1.0134e-14 | 138.8141 | 5.8909 | 133.9127 | 2.0831e-13 | 196.0399 | 377.8115 | 28.6141 | 8.2031e-13 | 206.8033
0 | 4 | 227.1231 | 203.5595 | 3.5326e-14 | 234.0579 | 24.128 | 115.1547 | 2.2372e-13 | 86.3351 | 691.4628 | 31.1655 | 5.3445e-13 | 132.3974
0 | 5 | 89.5191 | 127.7941 | 5.6104e-14 | 73.4127 | 21.9716 | 47.6338 | 4.2451e-13 | 75.0462 | 458.6603 | 40.9538 | 5.2877e-13 | 113.459
0 | 6 | 113.7701 | 98.7662 | 5.0847e-14 | 27.3458 | 55.5958 | 8.8126 | 4.2202e-13 | 56.5848 | 388.0753 | 52.0896 | 5.133e-13 | 143.5345
0 | 7 | 112.533 | 92.7918 | 8.0402e-14 | 33.2863 | 86.9905 | 3.7649 | 4.6496e-13 | 17.5951 | 342.0683 | 62.0102 | 3.1449e-13 | 307.8228
0 | 8 | 100.4904 | 91.0625 | 7.5974e-14 | 15.2788 | 109.729 | 2.1322 | 4.0288e-13 | 38.2072 | 301.3209 | 68.9747 | 1.2701e-13 | 187.7652
0 | 9 | 86.6789 | 90.4659 | 1.0777e-13 | 7.7956 | 126.2398 | 1.3327 | 3.2908e-13 | 9.617 | 264.1604 | 73.7364 | 1.9992e-13 | 277.3058
0 | 10 | 74.115 | 90.2305 | 7.4062e-14 | 8.6621 | 138.4525 | 0.87942 | 7.7574e-13 | 10.7196 | 231.1684 | 77.0658 | 7.7659e-13 | 171.8699
0 | 11 | 63.4712 | 90.1264 | 9.3782e-15 | 43.8767 | 147.665 | 0.60351 | 1.2883e-13 | 90.1156 | 202.5442 | 79.468 | 1.4999e-13 | 33.6901
0 | 12 | 54.6634 | 90.0758 | 3.7805e-14 | 13.861 | 154.7471 | 0.42744 | 6.8814e-13 | 4.3302 | 178.0308 | 81.2539 | 7.4217e-13 | 142.3058
0 | 13 | 47.4151 | 90.0491 | 2.2715e-14 | 45.7848 | 160.2881 | 0.31078 | 5.3263e-14 | 102.8882 | 157.1627 | 82.6168 | 1.3239e-12 | 15.7361
0 | 14 | 41.4419 | 90.034 | 2.043e-14 | 0.57294 | 164.6939 | 0.23094 | 4.216e-13 | 8.6955 | 139.4366 | 83.6796 | 2.848e-13 | 121.866
0 | 15 | 36.5023 | 90.0249 | 3.6918e-14 | 172.5813 | 168.2488 | 0.17473 | 7.7166e-14 | 58.0772 | 124.3908 | 84.5226 | 6.552e-13 | 167.9052
0 | 16 | 32.4028 | 90.0191 | 1.0098e-13 | 12.2648 | 171.1554 | 0.13421 | 4.9549e-13 | 14.4674 | 111.6259 | 85.2003 | 9.3448e-13 | 168.3462
0 | 17 | 28.9894 | 90.0153 | 1.373e-14 | 107.1027 | 173.5603 | 0.10446 | 4.5225e-13 | 8.5898 | 100.7996 | 85.7506 | 1.0667e-12 | 168.2789
0 | 18 | 26.138 | 90.0126 | 1.0205e-13 | 4.8229 | 175.5717 | 0.082313 | 2.955e-13 | 7.9275 | 91.6145 | 86.2015 | 1.1004e-12 | 188.57
0 | 19 | 23.7462 | 90.0106 | 7.7092e-14 | 358.6574 | 177.2702 | 0.065672 | 2.0659e-13 | 8.8652 | 83.8089 | 86.5736 | 5.3585e-13 | 162.3387
0 | 20 | 21.7296 | 90.0092 | 8.2717e-14 | 5.2572 | 178.7172 | 0.053063 | 4.6372e-13 | 6.1607 | 77.1536 | 86.8834 | 3.5157e-13 | 171.5799

## Displacement RAOs
Displacement RAOs
OrcaFlex 11.4e: Harlequin_mesh6_owr.owr (modified 15:17 on 10-4-2026 by OrcaFlex 11.4e)
DOF
Body1
|  | Surge |  | Sway |  | Heave |  | Roll |  | Pitch |  | Yaw
Wave heading | Period | 1 |  | 2 |  | 3 |  | 4 |  | 5 |  | 6
|  | Ampl. | Phase | Ampl. | Phase | Ampl. | Phase | Ampl. | Phase | Ampl. | Phase | Ampl. | Phase
deg | s | m/m | deg | m/m | deg | m/m | deg | rad/m | deg | rad/m | deg | rad/m | deg
0 | 1 | 0.0012781 | 35.1083 | 2.5159e-16 | 262.602 | 5.1824e-06 | 317.1631 | 2.2899e-17 | 266.7294 | 3.4773e-05 | 215.2963 | 8.6825e-18 | 92.5751
0 | 2 | 0.13489 | 267.0656 | 2.6603e-16 | 216.0769 | 0.00029513 | 241.9848 | 2.3265e-17 | 203.2683 | 0.005168 | 87.0506 | 2.768e-17 | 73.9745
0 | 3 | 0.34959 | 38.8845 | 2.2776e-16 | 58.3806 | 0.038709 | 313.9901 | 2.2518e-17 | 51.3318 | 0.017806 | 219.8673 | 2.3325e-17 | 179.4321
0 | 4 | 0.45041 | 30.9731 | 3.4319e-16 | 0.53513 | 3.8139 | 304.0319 | 3.0931e-17 | 318.0863 | 0.046426 | 218.1451 | 4.0002e-17 | 276.3605
0 | 5 | 0.31184 | 314.1703 | 2.1991e-16 | 21.5693 | 0.3362 | 47.195 | 4.8471e-17 | 307.8271 | 0.058935 | 217.194 | 1.6124e-17 | 38.5172
0 | 6 | 0.54295 | 286.0792 | 7.3479e-17 | 246.1303 | 0.53224 | 7.7427 | 4.2119e-17 | 285.4105 | 0.10623 | 225.6517 | 1.172e-17 | 343.5733
0 | 7 | 0.5435 | 299.6484 | 1.4712e-16 | 214.6238 | 0.68481 | 2.6145 | 8.2625e-16 | 244.5509 | 0.53282 | 236.9069 | 5.0502e-17 | 63.8525
0 | 8 | 1.0435 | 267.6391 | 2.9043e-16 | 314.6983 | 0.7753 | 1.1721 | 6.0868e-17 | 62.5924 | 0.1975 | 63.4739 | 5.4624e-17 | 14.8583
0 | 9 | 1.064 | 269.4595 | 6.2053e-16 | 192.5117 | 0.83276 | 0.5925 | 7.2882e-17 | 64.7414 | 0.086475 | 69.5447 | 4.1376e-17 | 145.6975
0 | 10 | 1.1043 | 269.7664 | 8.3631e-16 | 234.2048 | 0.87121 | 0.32226 | 1.4402e-17 | 72.4322 | 0.055768 | 73.7625 | 8.6931e-17 | 348.1654
0 | 11 | 1.1363 | 269.8637 | 1.8365e-16 | 267.9002 | 0.89801 | 0.18519 | 6.0062e-17 | 14.6787 | 0.040985 | 76.8088 | 5.1283e-17 | 222.5096
0 | 12 | 1.1604 | 269.9083 | 1.1786e-15 | 344.9455 | 0.91733 | 0.11133 | 6.6121e-17 | 351.6058 | 0.03214 | 79.0721 | 6.5426e-17 | 156.9641
0 | 13 | 1.1788 | 269.934 | 8.9071e-16 | 189.6878 | 0.93166 | 0.069553 | 1.1151e-16 | 4.1009 | 0.026202 | 80.7959 | 4.4813e-17 | 34.7142
0 | 14 | 1.1932 | 269.9508 | 1.5541e-15 | 195.2344 | 0.94256 | 0.044929 | 5.2114e-17 | 2.3003 | 0.02193 | 82.137 | 6.4931e-17 | 135.005
0 | 15 | 1.2053 | 269.9625 | 9.3782e-16 | 215.6965 | 0.95103 | 0.029901 | 3.3477e-17 | 0.86898 | 0.018717 | 83.1982 | 3.5759e-17 | 142.8926
0 | 16 | 1.2164 | 269.9711 | 9.4705e-16 | 218.35 | 0.95774 | 0.02045 | 2.1949e-18 | 87.8979 | 0.016226 | 84.0493 | 7.1405e-17 | 205.6309
0 | 17 | 1.2279 | 269.9774 | 2.5481e-15 | 183.3136 | 0.96314 | 0.01435 | 5.8279e-17 | 5.0587 | 0.014254 | 84.7391 | 2.314e-16 | 3.9918
0 | 18 | 1.2406 | 269.9823 | 1.0699e-15 | 1.6929 | 0.96755 | 0.010321 | 3.1798e-17 | 2.0863 | 0.012668 | 85.3031 | 2.5814e-16 | 172.2641
0 | 19 | 1.2553 | 269.986 | 5.3271e-16 | 188.0424 | 0.97119 | 0.0075992 | 1.6302e-17 | 356.4579 | 0.011377 | 85.7679 | 1.4144e-16 | 187.0001
0 | 20 | 1.2724 | 269.9888 | 1.9815e-15 | 179.6316 | 0.97424 | 0.0057222 | 1.2328e-17 | 1.1205 | 0.010313 | 86.1543 | 2.1746e-16 | 343.3735

## Roll damping
Roll damping
OrcaFlex 11.4e: Harlequin_mesh6_owr.owr (modified 15:17 on 10-4-2026 by OrcaFlex 11.4e)
Period | Body1
s | % of critical
1 | 0.93978
2 | 20.9072
3 | 17.8038
4 | 11.8506
5 | 0.72188
6 | 0.30281
7 | 0.14815
8 | 0.068037
9 | 0.031491
10 | 0.01518
11 | 0.007692
12 | 0.0040965
13 | 0.002284
14 | 0.0013266
15 | 0.00079872
16 | 0.00049666
17 | 0.00031815
18 | 0.00020969
19 | 0.00014211
20 | 9.8969e-05
Body1
kN.m/(rad/s)
Extra roll damping | 0