## Summary
Summary
OrcaFlex 11.4e: Mesh_DecayCalibration_spring_fine_V2.owr (modified 09:04 on 21-4-2026 by OrcaFlex 11.4e)
Units
System | SI
Length units | m
Mass units | te
Force units | kN
Time units | s
g (m/s^2) | 9.8066
Calculation
Solve type | Potential formulation only
Load RAO calculation method | Both
Preferred load RAO calculation method | Haskind
Quadratic loads from control surface integration | False
Quadratic loads from momentum conservation | False
Model type | Standard
Resonance damping lid | False
Calculation tolerances:
Length (m) | 1e-07
Waterline Z (m) | 1e-06
Waterline gap (m) | 1e-06
Divide non-planar panels | False
Linear solver method | Direct LU
Output options:
Panel pressures | False
Panel velocities | False
Body wire frames | True
Intermediate results | False
Validation options:
Perform validation of panel arrangement | False
Min body volume (m^3) | 1e-12
Max panel aspect ratio | 25
Min panels per wavelength | 5
Environment
Water depth (m) | 30
Water density (te/m^3) | 1.025
Period 1 (s) | 1.1
Period 2 (s) | 1.2
Period 3 (s) | 1.3
Period 4 (s) | 1.4
Period 5 (s) | 1.5
Period 6 (s) | 1.6
Period 7 (s) | 1.7
Period 8 (s) | 1.8
Period 9 (s) | 1.9
Period 10 (s) | 2
Period 11 (s) | 2.01
Period 12 (s) | 2.02
Period 13 (s) | 2.03
Period 14 (s) | 2.04
Period 15 (s) | 2.05
Period 16 (s) | 2.06
Period 17 (s) | 2.07
Period 18 (s) | 2.08
Period 19 (s) | 2.09
Period 20 (s) | 2.1
Period 21 (s) | 2.11
Period 22 (s) | 2.12
Period 23 (s) | 2.13
Period 24 (s) | 2.14
Period 25 (s) | 2.15
Period 26 (s) | 2.16
Period 27 (s) | 2.17
Period 28 (s) | 2.18
Period 29 (s) | 2.19
Period 30 (s) | 2.2
Period 31 (s) | 2.21
Period 32 (s) | 2.22
Period 33 (s) | 2.23
Period 34 (s) | 2.24
Period 35 (s) | 2.25
Period 36 (s) | 2.26
Period 37 (s) | 2.27
Period 38 (s) | 2.28
Period 39 (s) | 2.29
Period 40 (s) | 2.3
Period 41 (s) | 2.31
Period 42 (s) | 2.32
Period 43 (s) | 2.33
Period 44 (s) | 2.34
Period 45 (s) | 2.35
Period 46 (s) | 2.36
Period 47 (s) | 2.37
Period 48 (s) | 2.38
Period 49 (s) | 2.39
Period 50 (s) | 2.4
Period 51 (s) | 2.41
Period 52 (s) | 2.42
Period 53 (s) | 2.43
Period 54 (s) | 2.44
Period 55 (s) | 2.45
Period 56 (s) | 2.46
Period 57 (s) | 2.47
Period 58 (s) | 2.48
Period 59 (s) | 2.49
Period 60 (s) | 2.5
Period 61 (s) | 2.51
Period 62 (s) | 2.52
Period 63 (s) | 2.53
Period 64 (s) | 2.54
Period 65 (s) | 2.55
Period 66 (s) | 2.56
Period 67 (s) | 2.57
Period 68 (s) | 2.58
Period 69 (s) | 2.59
Period 70 (s) | 2.6
Period 71 (s) | 2.61
Period 72 (s) | 2.62
Period 73 (s) | 2.63
Period 74 (s) | 2.64
Period 75 (s) | 2.65
Period 76 (s) | 2.66
Period 77 (s) | 2.67
Period 78 (s) | 2.68
Period 79 (s) | 2.69
Period 80 (s) | 2.7
Period 81 (s) | 2.71
Period 82 (s) | 2.72
Period 83 (s) | 2.73
Period 84 (s) | 2.74
Period 85 (s) | 2.75
Period 86 (s) | 2.76
Period 87 (s) | 2.77
Period 88 (s) | 2.78
Period 89 (s) | 2.79
Period 90 (s) | 2.8
Period 91 (s) | 2.81
Period 92 (s) | 2.82
Period 93 (s) | 2.83
Period 94 (s) | 2.84
Period 95 (s) | 2.85
Period 96 (s) | 2.86
Period 97 (s) | 2.87
Period 98 (s) | 2.88
Period 99 (s) | 2.89
Period 100 (s) | 2.9
Period 101 (s) | 2.91
Period 102 (s) | 2.92
Period 103 (s) | 2.93
Period 104 (s) | 2.94
Period 105 (s) | 2.95
Period 106 (s) | 2.96
Period 107 (s) | 2.97
Period 108 (s) | 2.98
Period 109 (s) | 2.99
Period 110 (s) | 3
Period 111 (s) | 3.01
Period 112 (s) | 3.02
Period 113 (s) | 3.03
Period 114 (s) | 3.04
Period 115 (s) | 3.05
Period 116 (s) | 3.06
Period 117 (s) | 3.07
Period 118 (s) | 3.08
Period 119 (s) | 3.09
Period 120 (s) | 3.1
Period 121 (s) | 3.11
Period 122 (s) | 3.12
Period 123 (s) | 3.13
Period 124 (s) | 3.14
Period 125 (s) | 3.15
Period 126 (s) | 3.16
Period 127 (s) | 3.17
Period 128 (s) | 3.18
Period 129 (s) | 3.19
Period 130 (s) | 3.2
Period 131 (s) | 3.21
Period 132 (s) | 3.22
Period 133 (s) | 3.23
Period 134 (s) | 3.24
Period 135 (s) | 3.25
Period 136 (s) | 3.26
Period 137 (s) | 3.27
Period 138 (s) | 3.28
Period 139 (s) | 3.29
Period 140 (s) | 3.3
Period 141 (s) | 3.31
Period 142 (s) | 3.32
Period 143 (s) | 3.33
Period 144 (s) | 3.34
Period 145 (s) | 3.35
Period 146 (s) | 3.36
Period 147 (s) | 3.37
Period 148 (s) | 3.38
Period 149 (s) | 3.39
Period 150 (s) | 3.4
Period 151 (s) | 3.41
Period 152 (s) | 3.42
Period 153 (s) | 3.43
Period 154 (s) | 3.44
Period 155 (s) | 3.45
Period 156 (s) | 3.46
Period 157 (s) | 3.47
Period 158 (s) | 3.48
Period 159 (s) | 3.49
Period 160 (s) | 3.5
Period 161 (s) | 3.51
Period 162 (s) | 3.52
Period 163 (s) | 3.53
Period 164 (s) | 3.54
Period 165 (s) | 3.55
Period 166 (s) | 3.56
Period 167 (s) | 3.57
Period 168 (s) | 3.58
Period 169 (s) | 3.59
Period 170 (s) | 3.6
Period 171 (s) | 3.61
Period 172 (s) | 3.62
Period 173 (s) | 3.63
Period 174 (s) | 3.64
Period 175 (s) | 3.65
Period 176 (s) | 3.66
Period 177 (s) | 3.67
Period 178 (s) | 3.68
Period 179 (s) | 3.69
Period 180 (s) | 3.7
Period 181 (s) | 3.71
Period 182 (s) | 3.72
Period 183 (s) | 3.73
Period 184 (s) | 3.74
Period 185 (s) | 3.75
Period 186 (s) | 3.76
Period 187 (s) | 3.77
Period 188 (s) | 3.78
Period 189 (s) | 3.79
Period 190 (s) | 3.8
Period 191 (s) | 3.81
Period 192 (s) | 3.82
Period 193 (s) | 3.83
Period 194 (s) | 3.84
Period 195 (s) | 3.85
Period 196 (s) | 3.86
Period 197 (s) | 3.87
Period 198 (s) | 3.88
Period 199 (s) | 3.89
Period 200 (s) | 3.9
Period 201 (s) | 3.91
Period 202 (s) | 3.92
Period 203 (s) | 3.93
Period 204 (s) | 3.94
Period 205 (s) | 3.95
Period 206 (s) | 3.96
Period 207 (s) | 3.97
Period 208 (s) | 3.98
Period 209 (s) | 3.99
Period 210 (s) | 4
Period 211 (s) | 4.01
Period 212 (s) | 4.02
Period 213 (s) | 4.03
Period 214 (s) | 4.04
Period 215 (s) | 4.05
Period 216 (s) | 4.06
Period 217 (s) | 4.07
Period 218 (s) | 4.08
Period 219 (s) | 4.09
Period 220 (s) | 4.1
Period 221 (s) | 4.11
Period 222 (s) | 4.12
Period 223 (s) | 4.13
Period 224 (s) | 4.14
Period 225 (s) | 4.15
Period 226 (s) | 4.16
Period 227 (s) | 4.17
Period 228 (s) | 4.18
Period 229 (s) | 4.19
Period 230 (s) | 4.2
Period 231 (s) | 4.21
Period 232 (s) | 4.22
Period 233 (s) | 4.23
Period 234 (s) | 4.24
Period 235 (s) | 4.25
Period 236 (s) | 4.26
Period 237 (s) | 4.27
Period 238 (s) | 4.28
Period 239 (s) | 4.29
Period 240 (s) | 4.3
Period 241 (s) | 4.31
Period 242 (s) | 4.32
Period 243 (s) | 4.33
Period 244 (s) | 4.34
Period 245 (s) | 4.35
Period 246 (s) | 4.36
Period 247 (s) | 4.37
Period 248 (s) | 4.38
Period 249 (s) | 4.39
Period 250 (s) | 4.4
Period 251 (s) | 4.41
Period 252 (s) | 4.42
Period 253 (s) | 4.43
Period 254 (s) | 4.44
Period 255 (s) | 4.45
Period 256 (s) | 4.46
Period 257 (s) | 4.47
Period 258 (s) | 4.48
Period 259 (s) | 4.49
Period 260 (s) | 4.5
Period 261 (s) | 4.51
Period 262 (s) | 4.52
Period 263 (s) | 4.53
Period 264 (s) | 4.54
Period 265 (s) | 4.55
Period 266 (s) | 4.56
Period 267 (s) | 4.57
Period 268 (s) | 4.58
Period 269 (s) | 4.59
Period 270 (s) | 4.6
Period 271 (s) | 4.61
Period 272 (s) | 4.62
Period 273 (s) | 4.63
Period 274 (s) | 4.64
Period 275 (s) | 4.65
Period 276 (s) | 4.66
Period 277 (s) | 4.67
Period 278 (s) | 4.68
Period 279 (s) | 4.69
Period 280 (s) | 4.7
Period 281 (s) | 4.71
Period 282 (s) | 4.72
Period 283 (s) | 4.73
Period 284 (s) | 4.74
Period 285 (s) | 4.75
Period 286 (s) | 4.76
Period 287 (s) | 4.77
Period 288 (s) | 4.78
Period 289 (s) | 4.79
Period 290 (s) | 4.8
Period 291 (s) | 4.81
Period 292 (s) | 4.82
Period 293 (s) | 4.83
Period 294 (s) | 4.84
Period 295 (s) | 4.85
Period 296 (s) | 4.86
Period 297 (s) | 4.87
Period 298 (s) | 4.88
Period 299 (s) | 4.89
Period 300 (s) | 4.9
Period 301 (s) | 4.91
Period 302 (s) | 4.92
Period 303 (s) | 4.93
Period 304 (s) | 4.94
Period 305 (s) | 4.95
Period 306 (s) | 4.96
Period 307 (s) | 4.97
Period 308 (s) | 4.98
Period 309 (s) | 4.99
Period 310 (s) | 5
Period 311 (s) | 5.1
Period 312 (s) | 5.2
Period 313 (s) | 5.3
Period 314 (s) | 5.4
Period 315 (s) | 5.5
Period 316 (s) | 5.6
Period 317 (s) | 5.7
Period 318 (s) | 5.8
Period 319 (s) | 5.9
Period 320 (s) | 6
Period 321 (s) | 6.1
Period 322 (s) | 6.2
Period 323 (s) | 6.3
Period 324 (s) | 6.4
Period 325 (s) | 6.5
Period 326 (s) | 6.6
Period 327 (s) | 6.7
Period 328 (s) | 6.8
Period 329 (s) | 6.9
Period 330 (s) | 7
Period 331 (s) | 7.1
Period 332 (s) | 7.2
Period 333 (s) | 7.3
Period 334 (s) | 7.4
Period 335 (s) | 7.5
Period 336 (s) | 7.6
Period 337 (s) | 7.7
Period 338 (s) | 7.8
Period 339 (s) | 7.9
Period 340 (s) | 8
Period 341 (s) | 8.5
Period 342 (s) | 9
Period 343 (s) | 9.5
Period 344 (s) | 10
Period 345 (s) | 10.5
Period 346 (s) | 11
Period 347 (s) | 11.5
Period 348 (s) | 12
Period 349 (s) | 13.5
Period 350 (s) | 14
Period 351 (s) | 14.5
Period 352 (s) | 15
Period 353 (s) | 15.5
Period 354 (s) | 16
Period 355 (s) | 17
Period 356 (s) | 18
Period 357 (s) | 19
Period 358 (s) | 20
Wave heading 1 (deg) | 0
Wave heading 2 (deg) | 45
Wave heading 3 (deg) | 90
Wave heading 4 (deg) | 135
Wave heading 5 (deg) | 180
Wave spectrum for drag linearisation | False
Body1
Mesh position (m) | 0 | 0 | 0
Mesh orientation (deg) | 0 | 0 | 0
Body mesh file | Harlequin_3floater_mesh2_V3.gdf
Mesh file format | Wamit gdf
Mesh file unit | m
Mesh file symmetry | none
Dipole panels
Add interior surface panels | False
Inertia specified by | Matrix (for a general body)
Centre of mass (m) | 0 | 0 | 10.03
Mass (te) | 65.61
Moments of inertia (te.m^2) | 5061.21 | 0 | 0
| 0 | 5061.21 | 0
| 0 | 0 | 8346.92
Inertia tensor origin | Centre of mass
Surge | Free
Sway | Free
Heave | Free
Roll | Free
Pitch | Free
Yaw | Free
Connect to body | Free
Increase roll damping to target percent of critical | False
Symmetry for OrcaFlex import | Use global mesh symmetry
Length for OrcaFlex import (m) | ~
Hydrostatic integral method | Standard
Hydrostatic stiffness method | Displacement

## Panel geometry
Panel geometry
OrcaFlex 11.4e: Mesh_DecayCalibration_spring_fine_V2.owr (modified 09:04 on 21-4-2026 by OrcaFlex 11.4e)
Panel index | Object | Centroid |  |  | Area | Normal |  |  | Vertex 1 |  |  | Vertex 2 |  |  | Vertex 3 |  |  | Vertex 4
|  | X | Y | Z |  | X | Y | Z | X | Y | Z | X | Y | Z | X | Y | Z | X | Y | Z
|  | m | m | m | m^2 |  |  |  | m | m | m | m | m | m | m | m | m | m | m | m
1 | Body1 | -6.1289 | 10.5722 | -3.2801 | 0.010878 | 0.03913 | -0.054602 | 0.99774 | -6 | 10.3923 | -3.295 | -6.2199 | 10.6431 | -3.2727 | -6.1668 | 10.6812 | -3.2727
2 | Body1 | -6.2997 | 10.8106 | -3.2352 | 0.032838 | 0.11704 | -0.16331 | 0.97961 | -6.4379 | 10.8916 | -3.2052 | -6.332 | 10.9674 | -3.2052 | -6.1668 | 10.6812 | -3.2727 | -6.2199 | 10.6431 | -3.2726
3 | Body1 | -6.4832 | 11.0666 | -3.1459 | 0.054216 | 0.19311 | -0.26946 | 0.94345 | -6.6478 | 11.131 | -3.0938 | -6.4913 | 11.2432 | -3.0938 | -6.332 | 10.9674 | -3.2052 | -6.4379 | 10.8916 | -3.2052
4 | Body1 | -6.6597 | 11.3129 | -3.0147 | 0.07387 | 0.26524 | -0.37014 | 0.89031 | -6.8443 | 11.355 | -2.9422 | -6.6402 | 11.5012 | -2.9422 | -6.4913 | 11.2432 | -3.0938 | -6.6478 | 11.131 | -3.0938
5 | Body1 | -6.7686 | 11.4648 | -2.9066 | 0.029516 | 0.36033 | -0.50286 | 0.78568 | -6.9034 | 11.4225 | -2.8719 | -6.6851 | 11.5789 | -2.8719 | -6.6402 | 11.5012 | -2.9422 | -6.8443 | 11.355 | -2.9422
6 | Body1 | -6.815 | 11.5297 | -2.8245 | 0.032418 | 0.46527 | -0.64929 | 0.60162 | -6.9503 | 11.4759 | -2.7779 | -6.7206 | 11.6405 | -2.7779 | -6.6851 | 11.5789 | -2.8719 | -6.9034 | 11.4225 | -2.8719
7 | Body1 | -6.8484 | 11.5762 | -2.723 | 0.033785 | 0.54016 | -0.75379 | 0.3742 | -6.9795 | 11.5092 | -2.6687 | -6.7428 | 11.6788 | -2.6687 | -6.7207 | 11.6405 | -2.7779 | -6.9503 | 11.4759 | -2.7779
8 | Body1 | -6.8653 | 11.5999 | -2.6121 | 0.033342 | 0.57784 | -0.80637 | 0.12596 | -6.989 | 11.5201 | -2.5557 | -6.75 | 11.6913 | -2.5557 | -6.7428 | 11.6789 | -2.6687 | -6.9795 | 11.5092 | -2.6687
9 | Body1 | -6.8695 | 11.6057 | -2.3813 | 0.10256 | 0.58248 | -0.81285 | 0 | -6.989 | 11.5201 | -2.2069 | -6.75 | 11.6913 | -2.2069 | -6.75 | 11.6913 | -2.5557 | -6.989 | 11.5201 | -2.5557
10 | Body1 | -6.8695 | 11.6057 | -2.0325 | 0.10256 | 0.58248 | -0.81285 | 0 | -6.989 | 11.5201 | -1.8581 | -6.75 | 11.6913 | -1.8581 | -6.75 | 11.6913 | -2.2069 | -6.989 | 11.5201 | -2.2069
11 | Body1 | -6.8695 | 11.6057 | -1.6838 | 0.10256 | 0.58248 | -0.81285 | 0 | -6.989 | 11.5201 | -1.5094 | -6.75 | 11.6913 | -1.5094 | -6.75 | 11.6913 | -1.8581 | -6.989 | 11.5201 | -1.8581
12 | Body1 | -6.8695 | 11.6057 | -1.335 | 0.10256 | 0.58248 | -0.81285 | 0 | -6.989 | 11.5201 | -1.1606 | -6.75 | 11.6913 | -1.1606 | -6.75 | 11.6913 | -1.5094 | -6.989 | 11.5201 | -1.5094
13 | Body1 | -6.8695 | 11.6057 | -0.98622 | 0.10256 | 0.58248 | -0.81285 | 0 | -6.989 | 11.5201 | -0.81183 | -6.75 | 11.6913 | -0.81183 | -6.75 | 11.6913 | -1.1606 | -6.989 | 11.5201 | -1.1606
14 | Body1 | -6.8695 | 11.6057 | -0.63744 | 0.10256 | 0.58248 | -0.81285 | 0 | -6.989 | 11.5201 | -0.46305 | -6.75 | 11.6913 | -0.46305 | -6.75 | 11.6913 | -0.81183 | -6.989 | 11.5201 | -0.81183
15 | Body1 | -6.8695 | 11.6057 | -0.28867 | 0.10256 | 0.58248 | -0.81285 | 0 | -6.989 | 11.5201 | -0.11428 | -6.75 | 11.6913 | -0.11428 | -6.75 | 11.6913 | -0.46305 | -6.989 | 11.5201 | -0.46305
16 | Body1 | -6.8695 | 11.6057 | -0.05714 | 0.033604 | 0.58248 | -0.81285 | 0 | -6.75 | 11.6913 | 0 | -6.75 | 11.6913 | -0.11428 | -6.989 | 11.5201 | -0.11428 | -6.989 | 11.5201 | 1.3878e-17
17 | Body1 | -6.1615 | 10.5436 | -3.2801 | 0.010877 | 0.049026 | -0.045924 | 0.99774 | -6 | 10.3923 | -3.295 | -6.2646 | 10.5954 | -3.2727 | -6.2199 | 10.6431 | -3.2727
18 | Body1 | -6.3756 | 10.7441 | -3.2352 | 0.032836 | 0.14664 | -0.13736 | 0.97961 | -6.5269 | 10.7966 | -3.2052 | -6.4379 | 10.8916 | -3.2052 | -6.2199 | 10.6431 | -3.2726 | -6.2646 | 10.5954 | -3.2727
19 | Body1 | -6.6055 | 10.9594 | -3.1459 | 0.054217 | 0.24196 | -0.22663 | 0.94345 | -6.7795 | 10.9904 | -3.0938 | -6.6478 | 11.131 | -3.0938 | -6.4379 | 10.8916 | -3.2052 | -6.5269 | 10.7966 | -3.2052
20 | Body1 | -6.8266 | 11.1665 | -3.0147 | 0.073874 | 0.33235 | -0.31128 | 0.89031 | -7.0159 | 11.1718 | -2.9422 | -6.8443 | 11.355 | -2.9422 | -6.6478 | 11.131 | -3.0938 | -6.7795 | 10.9904 | -3.0938
21 | Body1 | -6.963 | 11.2943 | -2.9066 | 0.029515 | 0.45154 | -0.4229 | 0.78567 | -7.087 | 11.2264 | -2.8719 | -6.9034 | 11.4225 | -2.8719 | -6.8443 | 11.355 | -2.9422 | -7.0159 | 11.1718 | -2.9422
22 | Body1 | -7.0213 | 11.3488 | -2.8245 | 0.032419 | 0.58301 | -0.54602 | 0.60163 | -7.1434 | 11.2697 | -2.7779 | -6.9503 | 11.4759 | -2.7779 | -6.9034 | 11.4225 | -2.8719 | -7.087 | 11.2264 | -2.8719
23 | Body1 | -7.063 | 11.388 | -2.723 | 0.033785 | 0.67683 | -0.63392 | 0.37424 | -7.1786 | 11.2967 | -2.6687 | -6.9795 | 11.5092 | -2.6687 | -6.9503 | 11.4759 | -2.7779 | -7.1435 | 11.2697 | -2.7779
24 | Body1 | -7.0843 | 11.4079 | -2.6121 | 0.033342 | 0.72404 | -0.67816 | 0.12596 | -7.19 | 11.3054 | -2.5557 | -6.989 | 11.5201 | -2.5557 | -6.9795 | 11.5092 | -2.6687 | -7.1786 | 11.2967 | -2.6687
25 | Body1 | -7.0895 | 11.4128 | -2.3813 | 0.10255 | 0.72985 | -0.6836 | 0 | -7.19 | 11.3055 | -2.2069 | -6.989 | 11.5201 | -2.2069 | -6.989 | 11.5201 | -2.5557 | -7.19 | 11.3055 | -2.5557
26 | Body1 | -7.0895 | 11.4128 | -2.0325 | 0.10255 | 0.72985 | -0.6836 | 0 | -7.19 | 11.3055 | -1.8581 | -6.989 | 11.5201 | -1.8581 | -6.989 | 11.5201 | -2.2069 | -7.19 | 11.3055 | -2.2069
27 | Body1 | -7.0895 | 11.4128 | -1.6838 | 0.10255 | 0.72985 | -0.6836 | 0 | -7.19 | 11.3055 | -1.5094 | -6.989 | 11.5201 | -1.5094 | -6.989 | 11.5201 | -1.8581 | -7.19 | 11.3055 | -1.8581
28 | Body1 | -7.0895 | 11.4128 | -1.335 | 0.10255 | 0.72985 | -0.6836 | 0 | -7.19 | 11.3055 | -1.1606 | -6.989 | 11.5201 | -1.1606 | -6.989 | 11.5201 | -1.5094 | -7.19 | 11.3055 | -1.5094
29 | Body1 | -7.0895 | 11.4128 | -0.98621 | 0.10255 | 0.72985 | -0.6836 | 0 | -7.19 | 11.3055 | -0.81183 | -6.989 | 11.5201 | -0.81183 | -6.989 | 11.5201 | -1.1606 | -7.19 | 11.3055 | -1.1606
30 | Body1 | -7.0895 | 11.4128 | -0.63744 | 0.10256 | 0.72985 | -0.6836 | 0 | -7.19 | 11.3055 | -0.46305 | -6.989 | 11.5201 | -0.46305 | -6.989 | 11.5201 | -0.81183 | -7.19 | 11.3055 | -0.81183
31 | Body1 | -7.0895 | 11.4128 | -0.28867 | 0.10255 | 0.72985 | -0.6836 | 0 | -7.19 | 11.3055 | -0.11428 | -6.989 | 11.5201 | -0.11428 | -6.989 | 11.5201 | -0.46305 | -7.19 | 11.3055 | -0.46305
32 | Body1 | -7.0895 | 11.4128 | -0.05714 | 0.033603 | 0.72985 | -0.6836 | 0 | -6.989 | 11.5201 | 0 | -6.989 | 11.5201 | -0.11428 | -7.19 | 11.3055 | -0.11428 | -7.19 | 11.3055 | 1.3878e-17
33 | Body1 | -6.1879 | 10.5092 | -3.2801 | 0.010878 | 0.057046 | -0.035473 | 0.99774 | -6 | 10.3923 | -3.295 | -6.2992 | 10.5398 | -3.2727 | -6.2646 | 10.5954 | -3.2727
34 | Body1 | -6.437 | 10.664 | -3.2352 | 0.032838 | 0.17062 | -0.1061 | 0.97961 | -6.5956 | 10.686 | -3.2052 | -6.5269 | 10.7966 | -3.2052 | -6.2646 | 10.5954 | -3.2726 | -6.2992 | 10.5398 | -3.2727
35 | Body1 | -6.7045 | 10.8304 | -3.1459 | 0.054215 | 0.28153 | -0.17507 | 0.94345 | -6.8812 | 10.8269 | -3.0938 | -6.7795 | 10.9904 | -3.0938 | -6.5269 | 10.7966 | -3.2052 | -6.5956 | 10.686 | -3.2052
36 | Body1 | -6.9618 | 10.9904 | -3.0147 | 0.073871 | 0.38669 | -0.24046 | 0.89031 | -7.1484 | 10.9587 | -2.9422 | -7.0159 | 11.1718 | -2.9422 | -6.7795 | 10.9904 | -3.0938 | -6.8812 | 10.8269 | -3.0938
37 | Body1 | -7.1205 | 11.0891 | -2.9066 | 0.029515 | 0.52536 | -0.32669 | 0.78567 | -7.2289 | 10.9983 | -2.8719 | -7.087 | 11.2264 | -2.8719 | -7.0159 | 11.1718 | -2.9422 | -7.1484 | 10.9587 | -2.9422
38 | Body1 | -7.1883 | 11.1312 | -2.8245 | 0.032419 | 0.67831 | -0.42182 | 0.60163 | -7.2927 | 11.0298 | -2.7779 | -7.1435 | 11.2697 | -2.7779 | -7.087 | 11.2264 | -2.8719 | -7.2289 | 10.9983 | -2.8719
39 | Body1 | -7.2369 | 11.1614 | -2.723 | 0.033786 | 0.7875 | -0.48969 | 0.37423 | -7.3324 | 11.0494 | -2.6687 | -7.1786 | 11.2967 | -2.6687 | -7.1435 | 11.2697 | -2.7779 | -7.2927 | 11.0298 | -2.7779
40 | Body1 | -7.2616 | 11.1768 | -2.6121 | 0.033342 | 0.84244 | -0.52385 | 0.12599 | -7.3453 | 11.0557 | -2.5557 | -7.19 | 11.3055 | -2.5557 | -7.1786 | 11.2967 | -2.6687 | -7.3324 | 11.0494 | -2.6687
41 | Body1 | -7.2677 | 11.1806 | -2.3813 | 0.10256 | 0.8492 | -0.52807 | 0 | -7.3453 | 11.0557 | -2.2069 | -7.19 | 11.3055 | -2.2069 | -7.19 | 11.3055 | -2.5557 | -7.3453 | 11.0557 | -2.5557
42 | Body1 | -7.2677 | 11.1806 | -2.0325 | 0.10256 | 0.8492 | -0.52807 | 0 | -7.3453 | 11.0557 | -1.8581 | -7.19 | 11.3055 | -1.8581 | -7.19 | 11.3055 | -2.2069 | -7.3453 | 11.0557 | -2.2069
43 | Body1 | -7.2677 | 11.1806 | -1.6838 | 0.10256 | 0.8492 | -0.52807 | 0 | -7.3453 | 11.0557 | -1.5094 | -7.19 | 11.3055 | -1.5094 | -7.19 | 11.3055 | -1.8581 | -7.3453 | 11.0557 | -1.8581
44 | Body1 | -7.2677 | 11.1806 | -1.335 | 0.10256 | 0.8492 | -0.52807 | 0 | -7.3453 | 11.0557 | -1.1606 | -7.19 | 11.3055 | -1.1606 | -7.19 | 11.3055 | -1.5094 | -7.3453 | 11.0557 | -1.5094
45 | Body1 | -7.2677 | 11.1806 | -0.98621 | 0.10256 | 0.8492 | -0.52807 | 0 | -7.3453 | 11.0557 | -0.81183 | -7.19 | 11.3055 | -0.81183 | -7.19 | 11.3055 | -1.1606 | -7.3453 | 11.0557 | -1.1606
46 | Body1 | -7.2677 | 11.1806 | -0.63744 | 0.10256 | 0.8492 | -0.52807 | 0 | -7.3453 | 11.0557 | -0.46305 | -7.19 | 11.3055 | -0.46305 | -7.19 | 11.3055 | -0.81183 | -7.3453 | 11.0557 | -0.81183
47 | Body1 | -7.2677 | 11.1806 | -0.28867 | 0.10256 | 0.8492 | -0.52807 | 0 | -7.3453 | 11.0557 | -0.11428 | -7.19 | 11.3055 | -0.11428 | -7.19 | 11.3055 | -0.46305 | -7.3453 | 11.0557 | -0.46305
48 | Body1 | -7.2677 | 11.1806 | -0.05714 | 0.033604 | 0.8492 | -0.52807 | -4.1041e-15 | -7.19 | 11.3055 | 7.2904e-30 | -7.19 | 11.3055 | -0.11428 | -7.3453 | 11.0557 | -0.11428 | -7.3453 | 11.0557 | 1.3878e-17
49 | Body1 | -6.2071 | 10.4703 | -3.2801 | 0.010879 | 0.062868 | -0.023668 | 0.99774 | -6 | 10.3923 | -3.295 | -6.3222 | 10.4786 | -3.2727 | -6.2992 | 10.5398 | -3.2727
50 | Body1 | -6.4816 | 10.5736 | -3.2352 | 0.032838 | 0.18804 | -0.070783 | 0.97961 | -6.6415 | 10.5642 | -3.2052 | -6.5956 | 10.686 | -3.2052 | -6.2992 | 10.5398 | -3.2727 | -6.3222 | 10.4786 | -3.2726
51 | Body1 | -6.7764 | 10.6845 | -3.1459 | 0.054215 | 0.31027 | -0.11678 | 0.94345 | -6.9491 | 10.6466 | -3.0938 | -6.8812 | 10.8269 | -3.0938 | -6.5956 | 10.686 | -3.2052 | -6.6415 | 10.5642 | -3.2052
52 | Body1 | -7.06 | 10.7913 | -3.0147 | 0.073873 | 0.42617 | -0.16041 | 0.89031 | -7.2369 | 10.7237 | -2.9422 | -7.1484 | 10.9587 | -2.9422 | -6.8812 | 10.8269 | -3.0938 | -6.9491 | 10.6466 | -3.0938
53 | Body1 | -7.2349 | 10.8571 | -2.9066 | 0.029516 | 0.57898 | -0.21793 | 0.78567 | -7.3235 | 10.7469 | -2.8719 | -7.2289 | 10.9983 | -2.8719 | -7.1484 | 10.9587 | -2.9422 | -7.2369 | 10.7237 | -2.9422
54 | Body1 | -7.3096 | 10.8852 | -2.8245 | 0.032419 | 0.74758 | -0.28137 | 0.60162 | -7.3922 | 10.7653 | -2.7779 | -7.2927 | 11.0298 | -2.7779 | -7.2289 | 10.9983 | -2.8719 | -7.3235 | 10.7469 | -2.8719
55 | Body1 | -7.3631 | 10.9054 | -2.723 | 0.033785 | 0.8679 | -0.32666 | 0.37422 | -7.435 | 10.7768 | -2.6687 | -7.3324 | 11.0494 | -2.6687 | -7.2927 | 11.0298 | -2.7779 | -7.3922 | 10.7653 | -2.7779
56 | Body1 | -7.3904 | 10.9156 | -2.6121 | 0.033343 | 0.92845 | -0.34945 | 0.12599 | -7.4489 | 10.7805 | -2.5557 | -7.3453 | 11.0557 | -2.5557 | -7.3324 | 11.0494 | -2.6687 | -7.435 | 10.7768 | -2.6687
57 | Body1 | -7.3971 | 10.9181 | -2.3813 | 0.10256 | 0.93591 | -0.35224 | -2.9466e-16 | -7.4489 | 10.7805 | -2.2069 | -7.3453 | 11.0557 | -2.2069 | -7.3453 | 11.0557 | -2.5557 | -7.4489 | 10.7805 | -2.5557
58 | Body1 | -7.3971 | 10.9181 | -2.0325 | 0.10256 | 0.93591 | -0.35224 | -2.9466e-16 | -7.4489 | 10.7805 | -1.8581 | -7.3453 | 11.0557 | -1.8581 | -7.3453 | 11.0557 | -2.2069 | -7.4489 | 10.7805 | -2.2069
59 | Body1 | -7.3971 | 10.9181 | -1.6838 | 0.10256 | 0.93591 | -0.35224 | -2.9466e-16 | -7.4489 | 10.7805 | -1.5094 | -7.3453 | 11.0557 | -1.5094 | -7.3453 | 11.0557 | -1.8581 | -7.4489 | 10.7805 | -1.8581
60 | Body1 | -7.3971 | 10.9181 | -1.335 | 0.10256 | 0.93591 | -0.35224 | -2.9466e-16 | -7.4489 | 10.7805 | -1.1606 | -7.3453 | 11.0557 | -1.1606 | -7.3453 | 11.0557 | -1.5094 | -7.4489 | 10.7805 | -1.5094
61 | Body1 | -7.3971 | 10.9181 | -0.98622 | 0.10256 | 0.93591 | -0.35224 | -2.9466e-16 | -7.4489 | 10.7805 | -0.81183 | -7.3453 | 11.0557 | -0.81183 | -7.3453 | 11.0557 | -1.1606 | -7.4489 | 10.7805 | -1.1606
62 | Body1 | -7.3971 | 10.9181 | -0.63744 | 0.10256 | 0.93591 | -0.35224 | -2.9466e-16 | -7.4489 | 10.7805 | -0.46305 | -7.3453 | 11.0557 | -0.46305 | -7.3453 | 11.0557 | -0.81183 | -7.4489 | 10.7805 | -0.81183
63 | Body1 | -7.3971 | 10.9181 | -0.28867 | 0.10256 | 0.93591 | -0.35224 | -2.9466e-16 | -7.4489 | 10.7805 | -0.11428 | -7.3453 | 11.0557 | -0.11428 | -7.3453 | 11.0557 | -0.46305 | -7.4489 | 10.7805 | -0.46305
64 | Body1 | -7.3971 | 10.9181 | -0.05714 | 0.033605 | 0.93591 | -0.35224 | -8.9928e-16 | -7.3453 | 11.0557 | 0 | -7.3453 | 11.0557 | -0.11428 | -7.4489 | 10.7805 | -0.11428 | -7.4489 | 10.7805 | 1.3878e-17
65 | Body1 | -6.2183 | 10.4284 | -3.2801 | 0.010879 | 0.066279 | -0.01094 | 0.99774 | -6 | 10.3923 | -3.295 | -6.3328 | 10.4141 | -3.2727 | -6.3222 | 10.4786 | -3.2727
66 | Body1 | -6.5077 | 10.4761 | -3.2352 | 0.032838 | 0.19824 | -0.03272 | 0.97961 | -6.6627 | 10.4357 | -3.2052 | -6.6415 | 10.5642 | -3.2052 | -6.3222 | 10.4786 | -3.2727 | -6.3328 | 10.4141 | -3.2726
67 | Body1 | -6.8185 | 10.5274 | -3.1459 | 0.054216 | 0.32709 | -0.054 | 0.94345 | -6.9804 | 10.4566 | -3.0938 | -6.9491 | 10.6466 | -3.0938 | -6.6415 | 10.5642 | -3.2052 | -6.6627 | 10.4357 | -3.2052
68 | Body1 | -7.1175 | 10.5768 | -3.0147 | 0.073873 | 0.44927 | -0.074179 | 0.89031 | -7.2778 | 10.4761 | -2.9422 | -7.2369 | 10.7237 | -2.9422 | -6.9491 | 10.6466 | -3.0938 | -6.9804 | 10.4566 | -3.0938
69 | Body1 | -7.3018 | 10.6072 | -2.9066 | 0.029515 | 0.61039 | -0.10077 | 0.78566 | -7.3672 | 10.4819 | -2.8719 | -7.3235 | 10.7469 | -2.8719 | -7.2369 | 10.7237 | -2.9422 | -7.2777 | 10.476 | -2.9422
70 | Body1 | -7.3806 | 10.6202 | -2.8245 | 0.032419 | 0.78811 | -0.13012 | 0.60162 | -7.4382 | 10.4866 | -2.7779 | -7.3922 | 10.7653 | -2.7779 | -7.3235 | 10.7469 | -2.8719 | -7.3672 | 10.4819 | -2.8719
71 | Body1 | -7.437 | 10.6296 | -2.723 | 0.033785 | 0.91496 | -0.15105 | 0.37421 | -7.4824 | 10.4895 | -2.6687 | -7.435 | 10.7768 | -2.6687 | -7.3922 | 10.7653 | -2.7779 | -7.4382 | 10.4866 | -2.7779
72 | Body1 | -7.4658 | 10.6343 | -2.6121 | 0.033342 | 0.97878 | -0.16159 | 0.126 | -7.4968 | 10.4904 | -2.5557 | -7.4489 | 10.7805 | -2.5557 | -7.435 | 10.7768 | -2.6687 | -7.4824 | 10.4895 | -2.6687
73 | Body1 | -7.4728 | 10.6355 | -2.3813 | 0.10256 | 0.98664 | -0.1629 | -4.1484e-16 | -7.4968 | 10.4904 | -2.2069 | -7.4489 | 10.7805 | -2.2069 | -7.4489 | 10.7805 | -2.5557 | -7.4968 | 10.4904 | -2.5557
74 | Body1 | -7.4728 | 10.6355 | -2.0325 | 0.10256 | 0.98664 | -0.1629 | -4.1484e-16 | -7.4968 | 10.4904 | -1.8581 | -7.4489 | 10.7805 | -1.8581 | -7.4489 | 10.7805 | -2.2069 | -7.4968 | 10.4904 | -2.2069
75 | Body1 | -7.4728 | 10.6355 | -1.6838 | 0.10256 | 0.98664 | -0.1629 | -4.1484e-16 | -7.4968 | 10.4904 | -1.5094 | -7.4489 | 10.7805 | -1.5094 | -7.4489 | 10.7805 | -1.8581 | -7.4968 | 10.4904 | -1.8581
76 | Body1 | -7.4728 | 10.6355 | -1.335 | 0.10256 | 0.98664 | -0.1629 | -4.1484e-16 | -7.4968 | 10.4904 | -1.1606 | -7.4489 | 10.7805 | -1.1606 | -7.4489 | 10.7805 | -1.5094 | -7.4968 | 10.4904 | -1.5094
77 | Body1 | -7.4728 | 10.6355 | -0.98621 | 0.10256 | 0.98664 | -0.1629 | -4.1484e-16 | -7.4968 | 10.4904 | -0.81183 | -7.4489 | 10.7805 | -0.81183 | -7.4489 | 10.7805 | -1.1606 | -7.4968 | 10.4904 | -1.1606
78 | Body1 | -7.4728 | 10.6355 | -0.63744 | 0.10256 | 0.98664 | -0.1629 | -4.1483e-16 | -7.4968 | 10.4904 | -0.46305 | -7.4489 | 10.7805 | -0.46305 | -7.4489 | 10.7805 | -0.81183 | -7.4968 | 10.4904 | -0.81183
79 | Body1 | -7.4728 | 10.6355 | -0.28866 | 0.10256 | 0.98664 | -0.1629 | -4.1484e-16 | -7.4968 | 10.4904 | -0.11428 | -7.4489 | 10.7805 | -0.11428 | -7.4489 | 10.7805 | -0.46305 | -7.4968 | 10.4904 | -0.46305
80 | Body1 | -7.4728 | 10.6355 | -0.05714 | 0.033604 | 0.98664 | -0.1629 | -1.266e-15 | -7.4489 | 10.7805 | 0 | -7.4489 | 10.7805 | -0.11428 | -7.4968 | 10.4904 | -0.11428 | -7.4968 | 10.4904 | 1.3878e-17
81 | Body1 | -6.2212 | 10.3851 | -3.2801 | 0.010877 | 0.06714 | 0.0021986 | 0.99774 | -6 | 10.3923 | -3.295 | -6.3307 | 10.3488 | -3.2727 | -6.3328 | 10.4141 | -3.2727
82 | Body1 | -6.5143 | 10.3755 | -3.2352 | 0.032836 | 0.20082 | 0.0065751 | 0.97961 | -6.6584 | 10.3056 | -3.2052 | -6.6627 | 10.4357 | -3.2052 | -6.3328 | 10.4141 | -3.2726 | -6.3307 | 10.3488 | -3.2727
83 | Body1 | -6.8291 | 10.3652 | -3.1459 | 0.054217 | 0.33133 | 0.010845 | 0.94345 | -6.9741 | 10.2641 | -3.0938 | -6.9805 | 10.4566 | -3.0938 | -6.6627 | 10.4357 | -3.2052 | -6.6584 | 10.3056 | -3.2052
84 | Body1 | -7.132 | 10.3552 | -3.0147 | 0.073871 | 0.45512 | 0.014904 | 0.89031 | -7.2695 | 10.2252 | -2.9422 | -7.2777 | 10.4761 | -2.9422 | -6.9805 | 10.4566 | -3.0938 | -6.9741 | 10.2641 | -3.0938
85 | Body1 | -7.3187 | 10.3491 | -2.9066 | 0.029515 | 0.61832 | 0.020252 | 0.78566 | -7.3584 | 10.2135 | -2.8719 | -7.3672 | 10.4819 | -2.8719 | -7.2777 | 10.4761 | -2.9422 | -7.2695 | 10.2252 | -2.9422
86 | Body1 | -7.3985 | 10.3465 | -2.8245 | 0.032419 | 0.79834 | 0.026145 | 0.60163 | -7.429 | 10.2042 | -2.7779 | -7.4382 | 10.4866 | -2.7779 | -7.3672 | 10.4819 | -2.8719 | -7.3584 | 10.2135 | -2.8719
87 | Body1 | -7.4557 | 10.3447 | -2.723 | 0.033785 | 0.92685 | 0.030337 | 0.3742 | -7.4729 | 10.1984 | -2.6687 | -7.4824 | 10.4895 | -2.6687 | -7.4382 | 10.4866 | -2.7779 | -7.429 | 10.2042 | -2.7779
88 | Body1 | -7.4848 | 10.3437 | -2.6121 | 0.033342 | 0.9915 | 0.032442 | 0.12601 | -7.4872 | 10.1965 | -2.5557 | -7.4968 | 10.4904 | -2.5557 | -7.4824 | 10.4895 | -2.6687 | -7.4729 | 10.1984 | -2.6687
89 | Body1 | -7.492 | 10.3435 | -2.3813 | 0.10255 | 0.99946 | 0.032716 | 0 | -7.4872 | 10.1965 | -2.2069 | -7.4968 | 10.4904 | -2.2069 | -7.4968 | 10.4904 | -2.5557 | -7.4872 | 10.1965 | -2.5557
90 | Body1 | -7.492 | 10.3435 | -2.0325 | 0.10255 | 0.99946 | 0.032716 | 0 | -7.4872 | 10.1965 | -1.8581 | -7.4968 | 10.4904 | -1.8581 | -7.4968 | 10.4904 | -2.2069 | -7.4872 | 10.1965 | -2.2069
91 | Body1 | -7.492 | 10.3435 | -1.6838 | 0.10255 | 0.99946 | 0.032716 | 0 | -7.4872 | 10.1965 | -1.5094 | -7.4968 | 10.4904 | -1.5094 | -7.4968 | 10.4904 | -1.8581 | -7.4872 | 10.1965 | -1.8581
92 | Body1 | -7.492 | 10.3435 | -1.335 | 0.10255 | 0.99946 | 0.032716 | 0 | -7.4872 | 10.1965 | -1.1606 | -7.4968 | 10.4904 | -1.1606 | -7.4968 | 10.4904 | -1.5094 | -7.4872 | 10.1965 | -1.5094
93 | Body1 | -7.492 | 10.3435 | -0.98621 | 0.10255 | 0.99946 | 0.032716 | 0 | -7.4872 | 10.1965 | -0.81183 | -7.4968 | 10.4904 | -0.81183 | -7.4968 | 10.4904 | -1.1606 | -7.4872 | 10.1965 | -1.1606
94 | Body1 | -7.492 | 10.3435 | -0.63744 | 0.10256 | 0.99946 | 0.032716 | 0 | -7.4872 | 10.1965 | -0.46305 | -7.4968 | 10.4904 | -0.46305 | -7.4968 | 10.4904 | -0.81183 | -7.4872 | 10.1965 | -0.81183
95 | Body1 | -7.492 | 10.3435 | -0.28866 | 0.10255 | 0.99946 | 0.032716 | 0 | -7.4872 | 10.1965 | -0.11428 | -7.4968 | 10.4904 | -0.11428 | -7.4968 | 10.4904 | -0.46305 | -7.4872 | 10.1965 | -0.46305
96 | Body1 | -7.492 | 10.3435 | -0.05714 | 0.033604 | 0.99946 | 0.032716 | 0 | -7.4968 | 10.4904 | 0 | -7.4968 | 10.4904 | -0.11428 | -7.4872 | 10.1965 | -0.11428 | -7.4872 | 10.1965 | 1.3878e-17
97 | Body1 | -6.2155 | 10.3421 | -3.2801 | 0.010879 | 0.065421 | 0.015254 | 0.99774 | -6 | 10.3923 | -3.295 | -6.3159 | 10.2851 | -3.2727 | -6.3307 | 10.3488 | -3.2727
98 | Body1 | -6.5011 | 10.2755 | -3.2352 | 0.032837 | 0.19568 | 0.045624 | 0.97961 | -6.6289 | 10.1788 | -3.2052 | -6.6584 | 10.3056 | -3.2052 | -6.3307 | 10.3488 | -3.2726 | -6.3159 | 10.2851 | -3.2727
99 | Body1 | -6.8079 | 10.2039 | -3.1459 | 0.054217 | 0.32285 | 0.075278 | 0.94345 | -6.9304 | 10.0765 | -3.0938 | -6.9741 | 10.2641 | -3.0938 | -6.6584 | 10.3056 | -3.2052 | -6.6289 | 10.1788 | -3.2052
100 | Body1 | -7.103 | 10.1351 | -3.0147 | 0.073872 | 0.44347 | 0.1034 | 0.8903 | -7.2125 | 9.9807 | -2.9422 | -7.2695 | 10.2252 | -2.9422 | -6.9741 | 10.2641 | -3.0938 | -6.9304 | 10.0765 | -3.0938
101 | Body1 | -7.285 | 10.0927 | -2.9066 | 0.029515 | 0.60247 | 0.14047 | 0.78568 | -7.2975 | 9.9519 | -2.8719 | -7.3585 | 10.2135 | -2.8719 | -7.2695 | 10.2252 | -2.9422 | -7.2125 | 9.9807 | -2.9422
102 | Body1 | -7.3627 | 10.0746 | -2.8245 | 0.032418 | 0.77792 | 0.18139 | 0.60161 | -7.3648 | 9.929 | -2.7779 | -7.429 | 10.2042 | -2.7779 | -7.3585 | 10.2135 | -2.8719 | -7.2975 | 9.9519 | -2.8719
103 | Body1 | -7.4185 | 10.0616 | -2.723 | 0.033786 | 0.9031 | 0.21057 | 0.37426 | -7.4067 | 9.9148 | -2.6687 | -7.4729 | 10.1984 | -2.6687 | -7.429 | 10.2042 | -2.7779 | -7.3648 | 9.929 | -2.7779
104 | Body1 | -7.4468 | 10.055 | -2.6121 | 0.033343 | 0.96612 | 0.22526 | 0.12598 | -7.4204 | 9.9102 | -2.5557 | -7.4872 | 10.1965 | -2.5557 | -7.4729 | 10.1984 | -2.6687 | -7.4067 | 9.9148 | -2.6687
105 | Body1 | -7.4538 | 10.0533 | -2.3813 | 0.10256 | 0.97388 | 0.22707 | 5.7826e-16 | -7.4204 | 9.9101 | -2.2069 | -7.4872 | 10.1965 | -2.2069 | -7.4872 | 10.1965 | -2.5557 | -7.4204 | 9.9101 | -2.5557
106 | Body1 | -7.4538 | 10.0533 | -2.0325 | 0.10256 | 0.97388 | 0.22707 | 5.7826e-16 | -7.4204 | 9.9101 | -1.8581 | -7.4872 | 10.1965 | -1.8581 | -7.4872 | 10.1965 | -2.2069 | -7.4204 | 9.9101 | -2.2069
107 | Body1 | -7.4538 | 10.0533 | -1.6838 | 0.10256 | 0.97388 | 0.22707 | 5.7826e-16 | -7.4204 | 9.9101 | -1.5094 | -7.4872 | 10.1965 | -1.5094 | -7.4872 | 10.1965 | -1.8581 | -7.4204 | 9.9101 | -1.8581
108 | Body1 | -7.4538 | 10.0533 | -1.335 | 0.10256 | 0.97388 | 0.22707 | 5.7826e-16 | -7.4204 | 9.9101 | -1.1606 | -7.4872 | 10.1965 | -1.1606 | -7.4872 | 10.1965 | -1.5094 | -7.4204 | 9.9101 | -1.5094
109 | Body1 | -7.4538 | 10.0533 | -0.98622 | 0.10256 | 0.97388 | 0.22707 | 5.7826e-16 | -7.4204 | 9.9101 | -0.81183 | -7.4872 | 10.1965 | -0.81183 | -7.4872 | 10.1965 | -1.1606 | -7.4204 | 9.9101 | -1.1606
110 | Body1 | -7.4538 | 10.0533 | -0.63744 | 0.10256 | 0.97388 | 0.22707 | 5.7824e-16 | -7.4204 | 9.9101 | -0.46305 | -7.4872 | 10.1965 | -0.46305 | -7.4872 | 10.1965 | -0.81183 | -7.4204 | 9.9101 | -0.81183
111 | Body1 | -7.4538 | 10.0533 | -0.28867 | 0.10256 | 0.97388 | 0.22707 | 5.7826e-16 | -7.4204 | 9.9101 | -0.11428 | -7.4872 | 10.1965 | -0.11428 | -7.4872 | 10.1965 | -0.46305 | -7.4204 | 9.9101 | -0.46305
112 | Body1 | -7.4538 | 10.0533 | -0.05714 | 0.033604 | 0.97388 | 0.22707 | -2.0197e-15 | -7.4872 | 10.1965 | 0 | -7.4872 | 10.1965 | -0.11428 | -7.4204 | 9.9101 | -0.11428 | -7.4204 | 9.9101 | 1.3878e-17
113 | Body1 | -6.2016 | 10.301 | -3.2801 | 0.010878 | 0.061187 | 0.027727 | 0.99774 | -6 | 10.3923 | -3.295 | -6.2889 | 10.2255 | -3.2727 | -6.3159 | 10.2851 | -3.2727
114 | Body1 | -6.4687 | 10.1799 | -3.2352 | 0.032838 | 0.18301 | 0.082924 | 0.97961 | -6.5751 | 10.0603 | -3.2052 | -6.6289 | 10.1788 | -3.2052 | -6.3159 | 10.2851 | -3.2726 | -6.2889 | 10.2255 | -3.2727
115 | Body1 | -6.7556 | 10.0499 | -3.1459 | 0.054217 | 0.30196 | 0.13683 | 0.94345 | -6.8509 | 9.901 | -3.0938 | -6.9304 | 10.0765 | -3.0938 | -6.6289 | 10.1788 | -3.2052 | -6.5751 | 10.0603 | -3.2052
116 | Body1 | -7.0316 | 9.9249 | -3.0147 | 0.073872 | 0.41477 | 0.18794 | 0.8903 | -7.1089 | 9.7521 | -2.9422 | -7.2125 | 9.9807 | -2.9422 | -6.9304 | 10.0765 | -3.0938 | -6.8509 | 9.901 | -3.0938
117 | Body1 | -7.2018 | 9.8478 | -2.9066 | 0.029516 | 0.5635 | 0.25532 | 0.78567 | -7.1866 | 9.7072 | -2.8719 | -7.2975 | 9.9519 | -2.8719 | -7.2125 | 9.9807 | -2.9422 | -7.1089 | 9.7521 | -2.9422
118 | Body1 | -7.2745 | 9.8148 | -2.8245 | 0.032419 | 0.72757 | 0.32966 | 0.60164 | -7.2482 | 9.6717 | -2.7779 | -7.3648 | 9.929 | -2.7779 | -7.2975 | 9.9519 | -2.8719 | -7.1866 | 9.7072 | -2.8719
119 | Body1 | -7.3267 | 9.7912 | -2.723 | 0.033785 | 0.84468 | 0.38271 | 0.37424 | -7.2866 | 9.6495 | -2.6687 | -7.4067 | 9.9148 | -2.6687 | -7.3648 | 9.929 | -2.7779 | -7.2482 | 9.6717 | -2.7779
120 | Body1 | -7.3532 | 9.7792 | -2.6121 | 0.033343 | 0.90361 | 0.40942 | 0.12599 | -7.299 | 9.6423 | -2.5557 | -7.4204 | 9.9101 | -2.5557 | -7.4067 | 9.9148 | -2.6687 | -7.2866 | 9.6495 | -2.6687
121 | Body1 | -7.3597 | 9.7762 | -2.3813 | 0.10256 | 0.91087 | 0.4127 | 1.1598e-15 | -7.299 | 9.6423 | -2.2069 | -7.4204 | 9.9101 | -2.2069 | -7.4204 | 9.9102 | -2.5557 | -7.299 | 9.6423 | -2.5557
122 | Body1 | -7.3597 | 9.7762 | -2.0325 | 0.10256 | 0.91087 | 0.4127 | 1.1598e-15 | -7.299 | 9.6423 | -1.8581 | -7.4204 | 9.9101 | -1.8581 | -7.4204 | 9.9101 | -2.2069 | -7.299 | 9.6423 | -2.2069
123 | Body1 | -7.3597 | 9.7762 | -1.6838 | 0.10256 | 0.91087 | 0.4127 | 1.1598e-15 | -7.299 | 9.6423 | -1.5094 | -7.4204 | 9.9101 | -1.5094 | -7.4204 | 9.9101 | -1.8581 | -7.299 | 9.6423 | -1.8581
124 | Body1 | -7.3597 | 9.7762 | -1.335 | 0.10256 | 0.91087 | 0.4127 | 1.1598e-15 | -7.299 | 9.6423 | -1.1606 | -7.4204 | 9.9101 | -1.1606 | -7.4204 | 9.9102 | -1.5094 | -7.299 | 9.6423 | -1.5094
125 | Body1 | -7.3597 | 9.7762 | -0.98622 | 0.10256 | 0.91087 | 0.4127 | 1.1598e-15 | -7.299 | 9.6423 | -0.81183 | -7.4204 | 9.9101 | -0.81183 | -7.4204 | 9.9101 | -1.1606 | -7.299 | 9.6423 | -1.1606
126 | Body1 | -7.3597 | 9.7762 | -0.63744 | 0.10256 | 0.91087 | 0.4127 | 1.1598e-15 | -7.299 | 9.6423 | -0.46305 | -7.4204 | 9.9101 | -0.46305 | -7.4204 | 9.9101 | -0.81183 | -7.299 | 9.6423 | -0.81183
127 | Body1 | -7.3597 | 9.7762 | -0.28867 | 0.10256 | 0.91087 | 0.4127 | 1.1598e-15 | -7.299 | 9.6423 | -0.11428 | -7.4204 | 9.9101 | -0.11428 | -7.4204 | 9.9101 | -0.46305 | -7.299 | 9.6423 | -0.46305
128 | Body1 | -7.3597 | 9.7762 | -0.05714 | 0.033605 | 0.91087 | 0.4127 | 0 | -7.4204 | 9.9101 | 0 | -7.4204 | 9.9101 | -0.11428 | -7.299 | 9.6423 | -0.11428 | -7.299 | 9.6423 | 1.3878e-17
129 | Body1 | -6.1799 | 10.2634 | -3.2801 | 0.010877 | 0.054607 | 0.039124 | 0.99774 | -6 | 10.3923 | -3.295 | -6.2508 | 10.1724 | -3.2727 | -6.2889 | 10.2255 | -3.2727
130 | Body1 | -6.4183 | 10.0926 | -3.2352 | 0.032836 | 0.16332 | 0.11703 | 0.97961 | -6.4993 | 9.9544 | -3.2052 | -6.5751 | 10.0603 | -3.2052 | -6.2889 | 10.2255 | -3.2727 | -6.2508 | 10.1724 | -3.2726
131 | Body1 | -6.6743 | 9.9091 | -3.1459 | 0.054216 | 0.26948 | 0.1931 | 0.94345 | -6.7387 | 9.7445 | -3.0938 | -6.8509 | 9.901 | -3.0938 | -6.5751 | 10.0603 | -3.2052 | -6.4993 | 9.9544 | -3.2052
132 | Body1 | -6.9206 | 9.7326 | -3.0147 | 0.073872 | 0.37014 | 0.26523 | 0.89031 | -6.9627 | 9.548 | -2.9422 | -7.1089 | 9.7521 | -2.9422 | -6.8509 | 9.901 | -3.0938 | -6.7387 | 9.7445 | -3.0938
133 | Body1 | -7.0725 | 9.6238 | -2.9066 | 0.029514 | 0.50288 | 0.36035 | 0.78566 | -7.0302 | 9.4889 | -2.8719 | -7.1866 | 9.7072 | -2.8719 | -7.1089 | 9.7521 | -2.9422 | -6.9627 | 9.548 | -2.9422
134 | Body1 | -7.1374 | 9.5773 | -2.8245 | 0.03242 | 0.64927 | 0.46525 | 0.60166 | -7.0836 | 9.442 | -2.7779 | -7.2482 | 9.6717 | -2.7779 | -7.1866 | 9.7072 | -2.8719 | -7.0301 | 9.4889 | -2.8719
135 | Body1 | -7.1839 | 9.5439 | -2.723 | 0.033786 | 0.75379 | 0.54017 | 0.37418 | -7.1169 | 9.4128 | -2.6687 | -7.2865 | 9.6495 | -2.6687 | -7.2482 | 9.6717 | -2.7779 | -7.0836 | 9.442 | -2.7779
136 | Body1 | -7.2076 | 9.527 | -2.6121 | 0.033343 | 0.80635 | 0.57785 | 0.12602 | -7.1278 | 9.4033 | -2.5557 | -7.299 | 9.6423 | -2.5557 | -7.2865 | 9.6495 | -2.6687 | -7.1169 | 9.4128 | -2.6687
137 | Body1 | -7.2134 | 9.5228 | -2.3813 | 0.10255 | 0.81283 | 0.5825 | 0 | -7.1278 | 9.4033 | -2.2069 | -7.299 | 9.6423 | -2.2069 | -7.299 | 9.6423 | -2.5557 | -7.1278 | 9.4033 | -2.5557
138 | Body1 | -7.2134 | 9.5228 | -2.0325 | 0.10255 | 0.81283 | 0.5825 | 0 | -7.1278 | 9.4033 | -1.8581 | -7.299 | 9.6423 | -1.8581 | -7.299 | 9.6423 | -2.2069 | -7.1278 | 9.4033 | -2.2069
139 | Body1 | -7.2134 | 9.5228 | -1.6838 | 0.10255 | 0.81283 | 0.5825 | 0 | -7.1278 | 9.4033 | -1.5094 | -7.299 | 9.6423 | -1.5094 | -7.299 | 9.6423 | -1.8581 | -7.1278 | 9.4033 | -1.8581
140 | Body1 | -7.2134 | 9.5228 | -1.335 | 0.10255 | 0.81283 | 0.5825 | 0 | -7.1278 | 9.4033 | -1.1606 | -7.299 | 9.6423 | -1.1606 | -7.299 | 9.6423 | -1.5094 | -7.1278 | 9.4033 | -1.5094
141 | Body1 | -7.2134 | 9.5228 | -0.98621 | 0.10255 | 0.81283 | 0.5825 | 0 | -7.1278 | 9.4033 | -0.81183 | -7.299 | 9.6423 | -0.81183 | -7.299 | 9.6423 | -1.1606 | -7.1278 | 9.4033 | -1.1606
142 | Body1 | -7.2134 | 9.5228 | -0.63744 | 0.10256 | 0.81283 | 0.5825 | 0 | -7.1278 | 9.4033 | -0.46305 | -7.299 | 9.6423 | -0.46305 | -7.299 | 9.6423 | -0.81183 | -7.1278 | 9.4033 | -0.81183
143 | Body1 | -7.2134 | 9.5228 | -0.28867 | 0.10255 | 0.81283 | 0.5825 | 0 | -7.1278 | 9.4033 | -0.11428 | -7.299 | 9.6423 | -0.11428 | -7.299 | 9.6423 | -0.46305 | -7.1278 | 9.4033 | -0.46305
144 | Body1 | -7.2134 | 9.5228 | -0.05714 | 0.033603 | 0.81283 | 0.5825 | 0 | -7.299 | 9.6423 | 0 | -7.299 | 9.6423 | -0.11428 | -7.1278 | 9.4033 | -0.11428 | -7.1278 | 9.4033 | 1.3878e-17
145 | Body1 | -6.1513 | 10.2308 | -3.2801 | 0.010878 | 0.045919 | 0.049032 | 0.99774 | -6 | 10.3923 | -3.295 | -6.2031 | 10.1277 | -3.2727 | -6.2508 | 10.1724 | -3.2727
146 | Body1 | -6.3518 | 10.0167 | -3.2352 | 0.032837 | 0.13735 | 0.14665 | 0.97961 | -6.4043 | 9.8654 | -3.2052 | -6.4993 | 9.9544 | -3.2052 | -6.2508 | 10.1724 | -3.2726 | -6.2031 | 10.1277 | -3.2727
147 | Body1 | -6.5671 | 9.7868 | -3.1459 | 0.054216 | 0.22662 | 0.24196 | 0.94345 | -6.5981 | 9.6128 | -3.0938 | -6.7387 | 9.7445 | -3.0938 | -6.4993 | 9.9544 | -3.2052 | -6.4043 | 9.8654 | -3.2052
148 | Body1 | -6.7742 | 9.5657 | -3.0147 | 0.073871 | 0.31128 | 0.33236 | 0.8903 | -6.7795 | 9.3764 | -2.9422 | -6.9627 | 9.548 | -2.9422 | -6.7387 | 9.7445 | -3.0938 | -6.5981 | 9.6128 | -3.0938
149 | Body1 | -6.902 | 9.4293 | -2.9066 | 0.029516 | 0.4229 | 0.45152 | 0.78568 | -6.8341 | 9.3053 | -2.8719 | -7.0302 | 9.4889 | -2.8719 | -6.9627 | 9.548 | -2.9422 | -6.7795 | 9.3764 | -2.9422
150 | Body1 | -6.9565 | 9.371 | -2.8245 | 0.032419 | 0.54604 | 0.583 | 0.60163 | -6.8774 | 9.2488 | -2.7779 | -7.0836 | 9.442 | -2.7779 | -7.0302 | 9.4889 | -2.8719 | -6.8341 | 9.3053 | -2.8719
151 | Body1 | -6.9956 | 9.3293 | -2.723 | 0.033785 | 0.63393 | 0.67684 | 0.37418 | -6.9044 | 9.2137 | -2.6687 | -7.1169 | 9.4128 | -2.6687 | -7.0836 | 9.442 | -2.7779 | -6.8774 | 9.2488 | -2.7779
152 | Body1 | -7.0156 | 9.308 | -2.6121 | 0.033342 | 0.67815 | 0.72405 | 0.12599 | -6.9131 | 9.2023 | -2.5557 | -7.1278 | 9.4033 | -2.5557 | -7.1169 | 9.4128 | -2.6687 | -6.9044 | 9.2137 | -2.6687
153 | Body1 | -7.0204 | 9.3028 | -2.3813 | 0.10256 | 0.68359 | 0.72987 | 0 | -6.9131 | 9.2023 | -2.2069 | -7.1278 | 9.4033 | -2.2069 | -7.1278 | 9.4033 | -2.5557 | -6.9131 | 9.2023 | -2.5557
154 | Body1 | -7.0204 | 9.3028 | -2.0325 | 0.10256 | 0.68359 | 0.72987 | 0 | -6.9131 | 9.2023 | -1.8581 | -7.1278 | 9.4033 | -1.8581 | -7.1278 | 9.4033 | -2.2069 | -6.9131 | 9.2023 | -2.2069
155 | Body1 | -7.0204 | 9.3028 | -1.6838 | 0.10256 | 0.68359 | 0.72987 | 0 | -6.9131 | 9.2023 | -1.5094 | -7.1278 | 9.4033 | -1.5094 | -7.1278 | 9.4033 | -1.8581 | -6.9131 | 9.2023 | -1.8581
156 | Body1 | -7.0204 | 9.3028 | -1.335 | 0.10256 | 0.68359 | 0.72987 | 0 | -6.9131 | 9.2023 | -1.1606 | -7.1278 | 9.4033 | -1.1606 | -7.1278 | 9.4033 | -1.5094 | -6.9131 | 9.2023 | -1.5094
157 | Body1 | -7.0204 | 9.3028 | -0.98622 | 0.10256 | 0.68359 | 0.72987 | 0 | -6.9131 | 9.2023 | -0.81183 | -7.1278 | 9.4033 | -0.81183 | -7.1278 | 9.4033 | -1.1606 | -6.9131 | 9.2023 | -1.1606
158 | Body1 | -7.0204 | 9.3028 | -0.63744 | 0.10256 | 0.68359 | 0.72987 | 0 | -6.9131 | 9.2023 | -0.46305 | -7.1278 | 9.4033 | -0.46305 | -7.1278 | 9.4033 | -0.81183 | -6.9131 | 9.2023 | -0.81183
159 | Body1 | -7.0205 | 9.3028 | -0.28867 | 0.10256 | 0.68359 | 0.72987 | 0 | -6.9131 | 9.2023 | -0.11428 | -7.1278 | 9.4033 | -0.11428 | -7.1278 | 9.4033 | -0.46305 | -6.9131 | 9.2023 | -0.46305
160 | Body1 | -7.0205 | 9.3028 | -0.05714 | 0.033604 | 0.68359 | 0.72987 | -2.6564e-15 | -7.1278 | 9.4033 | -5.8984e-31 | -7.1278 | 9.4033 | -0.11428 | -6.9131 | 9.2023 | -0.11428 | -6.9131 | 9.2023 | 1.3878e-17
161 | Body1 | -6.1169 | 10.2044 | -3.2801 | 0.010878 | 0.035473 | 0.057047 | 0.99774 | -6 | 10.3923 | -3.295 | -6.1475 | 10.0931 | -3.2727 | -6.2031 | 10.1277 | -3.2727
162 | Body1 | -6.2717 | 9.9553 | -3.2352 | 0.032836 | 0.10611 | 0.17062 | 0.97961 | -6.2937 | 9.7967 | -3.2052 | -6.4043 | 9.8654 | -3.2052 | -6.2031 | 10.1277 | -3.2726 | -6.1475 | 10.0931 | -3.2727
163 | Body1 | -6.4381 | 9.6878 | -3.1459 | 0.054216 | 0.17506 | 0.28152 | 0.94345 | -6.4346 | 9.5111 | -3.0938 | -6.5981 | 9.6128 | -3.0938 | -6.4043 | 9.8654 | -3.2052 | -6.2937 | 9.7967 | -3.2052
164 | Body1 | -6.5981 | 9.4305 | -3.0147 | 0.073871 | 0.24047 | 0.38669 | 0.89031 | -6.5663 | 9.2439 | -2.9422 | -6.7795 | 9.3764 | -2.9422 | -6.5981 | 9.6128 | -3.0938 | -6.4346 | 9.5111 | -3.0938
165 | Body1 | -6.6968 | 9.2718 | -2.9066 | 0.029516 | 0.32669 | 0.52534 | 0.78568 | -6.606 | 9.1634 | -2.8719 | -6.8341 | 9.3053 | -2.8719 | -6.7795 | 9.3764 | -2.9422 | -6.5663 | 9.2439 | -2.9422
166 | Body1 | -6.7389 | 9.204 | -2.8245 | 0.032418 | 0.42182 | 0.67833 | 0.60161 | -6.6375 | 9.0997 | -2.7779 | -6.8774 | 9.2488 | -2.7779 | -6.8341 | 9.3053 | -2.8719 | -6.606 | 9.1634 | -2.8719
167 | Body1 | -6.7691 | 9.1554 | -2.723 | 0.033785 | 0.48971 | 0.7875 | 0.37421 | -6.657 | 9.0599 | -2.6687 | -6.9044 | 9.2137 | -2.6687 | -6.8774 | 9.2489 | -2.7779 | -6.6375 | 9.0996 | -2.7779
168 | Body1 | -6.7845 | 9.1307 | -2.6121 | 0.033343 | 0.52387 | 0.84244 | 0.12595 | -6.6634 | 9.047 | -2.5557 | -6.9131 | 9.2023 | -2.5557 | -6.9044 | 9.2137 | -2.6687 | -6.657 | 9.0599 | -2.6687
169 | Body1 | -6.7883 | 9.1246 | -2.3813 | 0.10256 | 0.52807 | 0.8492 | -2.1626e-15 | -6.6634 | 9.047 | -2.2069 | -6.9131 | 9.2023 | -2.2069 | -6.9131 | 9.2023 | -2.5557 | -6.6634 | 9.047 | -2.5557
170 | Body1 | -6.7883 | 9.1246 | -2.0325 | 0.10256 | 0.52807 | 0.8492 | -2.1626e-15 | -6.6634 | 9.047 | -1.8581 | -6.9131 | 9.2023 | -1.8581 | -6.9131 | 9.2023 | -2.2069 | -6.6634 | 9.047 | -2.2069
171 | Body1 | -6.7883 | 9.1246 | -1.6838 | 0.10256 | 0.52807 | 0.8492 | -2.1626e-15 | -6.6634 | 9.047 | -1.5094 | -6.9131 | 9.2023 | -1.5094 | -6.9131 | 9.2023 | -1.8581 | -6.6634 | 9.047 | -1.8581
172 | Body1 | -6.7883 | 9.1246 | -1.335 | 0.10256 | 0.52807 | 0.8492 | -2.1626e-15 | -6.6634 | 9.047 | -1.1606 | -6.9131 | 9.2023 | -1.1606 | -6.9131 | 9.2023 | -1.5094 | -6.6634 | 9.047 | -1.5094
173 | Body1 | -6.7883 | 9.1246 | -0.98621 | 0.10256 | 0.52807 | 0.8492 | -2.1626e-15 | -6.6634 | 9.047 | -0.81183 | -6.9131 | 9.2023 | -0.81183 | -6.9131 | 9.2023 | -1.1606 | -6.6634 | 9.047 | -1.1606
174 | Body1 | -6.7883 | 9.1246 | -0.63744 | 0.10256 | 0.52807 | 0.8492 | -2.1625e-15 | -6.6634 | 9.047 | -0.46305 | -6.9131 | 9.2023 | -0.46305 | -6.9131 | 9.2023 | -0.81183 | -6.6634 | 9.047 | -0.81183
175 | Body1 | -6.7883 | 9.1246 | -0.28867 | 0.10256 | 0.52807 | 0.8492 | -2.1626e-15 | -6.6634 | 9.047 | -0.11428 | -6.9131 | 9.2023 | -0.11428 | -6.9131 | 9.2023 | -0.46305 | -6.6634 | 9.047 | -0.46305
176 | Body1 | -6.7883 | 9.1246 | -0.05714 | 0.033604 | 0.52807 | 0.8492 | 0 | -6.9131 | 9.2023 | 0 | -6.9131 | 9.2023 | -0.11428 | -6.6634 | 9.047 | -0.11428 | -6.6634 | 9.047 | 1.3878e-17
177 | Body1 | -6.078 | 10.1852 | -3.2801 | 0.010878 | 0.023659 | 0.062873 | 0.99774 | -6 | 10.3923 | -3.295 | -6.0863 | 10.0701 | -3.2727 | -6.1475 | 10.0931 | -3.2727
178 | Body1 | -6.1813 | 9.9107 | -3.2352 | 0.032838 | 0.070771 | 0.18805 | 0.97961 | -6.1719 | 9.7508 | -3.2052 | -6.2937 | 9.7967 | -3.2052 | -6.1475 | 10.0931 | -3.2726 | -6.0863 | 10.0701 | -3.2727
179 | Body1 | -6.2922 | 9.6159 | -3.1459 | 0.054218 | 0.11678 | 0.31027 | 0.94345 | -6.2543 | 9.4432 | -3.0938 | -6.4346 | 9.5111 | -3.0938 | -6.2937 | 9.7967 | -3.2052 | -6.1719 | 9.7508 | -3.2052
180 | Body1 | -6.3989 | 9.3323 | -3.0147 | 0.073874 | 0.1604 | 0.42618 | 0.89031 | -6.3314 | 9.1554 | -2.9422 | -6.5663 | 9.2439 | -2.9422 | -6.4346 | 9.5111 | -3.0938 | -6.2543 | 9.4432 | -3.0938
181 | Body1 | -6.4648 | 9.1574 | -2.9066 | 0.029516 | 0.21791 | 0.57899 | 0.78567 | -6.3546 | 9.0688 | -2.8719 | -6.606 | 9.1634 | -2.8719 | -6.5663 | 9.2439 | -2.9422 | -6.3314 | 9.1554 | -2.9422
182 | Body1 | -6.4929 | 9.0827 | -2.8245 | 0.032419 | 0.28137 | 0.74758 | 0.60162 | -6.373 | 9.0001 | -2.7779 | -6.6375 | 9.0996 | -2.7779 | -6.606 | 9.1634 | -2.8719 | -6.3546 | 9.0688 | -2.8719
183 | Body1 | -6.5131 | 9.0292 | -2.723 | 0.033785 | 0.32666 | 0.8679 | 0.37422 | -6.3845 | 8.9573 | -2.6687 | -6.657 | 9.0599 | -2.6687 | -6.6375 | 9.0996 | -2.7779 | -6.373 | 9.0001 | -2.7779
184 | Body1 | -6.5233 | 9.0019 | -2.6121 | 0.033342 | 0.34945 | 0.92845 | 0.12595 | -6.3882 | 8.9434 | -2.5557 | -6.6634 | 9.047 | -2.5557 | -6.657 | 9.0599 | -2.6687 | -6.3845 | 8.9573 | -2.6687
185 | Body1 | -6.5258 | 8.9952 | -2.3813 | 0.10255 | 0.35226 | 0.9359 | 0 | -6.3882 | 8.9434 | -2.2069 | -6.6634 | 9.047 | -2.2069 | -6.6634 | 9.047 | -2.5557 | -6.3882 | 8.9434 | -2.5557
186 | Body1 | -6.5258 | 8.9952 | -2.0325 | 0.10255 | 0.35226 | 0.9359 | 0 | -6.3882 | 8.9434 | -1.8581 | -6.6634 | 9.047 | -1.8581 | -6.6634 | 9.047 | -2.2069 | -6.3882 | 8.9434 | -2.2069
187 | Body1 | -6.5258 | 8.9952 | -1.6838 | 0.10255 | 0.35226 | 0.9359 | 0 | -6.3882 | 8.9434 | -1.5094 | -6.6634 | 9.047 | -1.5094 | -6.6634 | 9.047 | -1.8581 | -6.3882 | 8.9434 | -1.8581
188 | Body1 | -6.5258 | 8.9952 | -1.335 | 0.10255 | 0.35226 | 0.9359 | 0 | -6.3882 | 8.9434 | -1.1606 | -6.6634 | 9.047 | -1.1606 | -6.6634 | 9.047 | -1.5094 | -6.3882 | 8.9434 | -1.5094
189 | Body1 | -6.5258 | 8.9952 | -0.98622 | 0.10255 | 0.35226 | 0.9359 | 0 | -6.3882 | 8.9434 | -0.81183 | -6.6634 | 9.047 | -0.81183 | -6.6634 | 9.047 | -1.1606 | -6.3882 | 8.9434 | -1.1606
190 | Body1 | -6.5258 | 8.9952 | -0.63744 | 0.10256 | 0.35226 | 0.9359 | 0 | -6.3882 | 8.9434 | -0.46305 | -6.6634 | 9.047 | -0.46305 | -6.6634 | 9.047 | -0.81183 | -6.3882 | 8.9434 | -0.81183
191 | Body1 | -6.5258 | 8.9952 | -0.28867 | 0.10255 | 0.35226 | 0.9359 | 0 | -6.3882 | 8.9434 | -0.11428 | -6.6634 | 9.047 | -0.11428 | -6.6634 | 9.047 | -0.46305 | -6.3882 | 8.9434 | -0.46305
192 | Body1 | -6.5258 | 8.9952 | -0.05714 | 0.033604 | 0.35226 | 0.9359 | 0 | -6.6634 | 9.047 | 0 | -6.6634 | 9.047 | -0.11428 | -6.3882 | 8.9434 | -0.11428 | -6.3882 | 8.9434 | 1.3878e-17
193 | Body1 | -6.0361 | 10.174 | -3.2801 | 0.010877 | 0.010942 | 0.06628 | 0.99774 | -6 | 10.3923 | -3.295 | -6.0218 | 10.0595 | -3.2727 | -6.0863 | 10.0701 | -3.2727
194 | Body1 | -6.0838 | 9.8846 | -3.2352 | 0.032837 | 0.032732 | 0.19824 | 0.97961 | -6.0434 | 9.7296 | -3.2052 | -6.1719 | 9.7508 | -3.2052 | -6.0863 | 10.0701 | -3.2726 | -6.0218 | 10.0595 | -3.2727
195 | Body1 | -6.1351 | 9.5738 | -3.1459 | 0.054216 | 0.054 | 0.32709 | 0.94345 | -6.0643 | 9.4119 | -3.0938 | -6.2543 | 9.4432 | -3.0938 | -6.1719 | 9.7508 | -3.2052 | -6.0434 | 9.7296 | -3.2052
196 | Body1 | -6.1845 | 9.2749 | -3.0147 | 0.073871 | 0.074172 | 0.44928 | 0.89031 | -6.0837 | 9.1146 | -2.9422 | -6.3314 | 9.1554 | -2.9422 | -6.2543 | 9.4432 | -3.0938 | -6.0643 | 9.4119 | -3.0938
197 | Body1 | -6.2149 | 9.0905 | -2.9066 | 0.029515 | 0.10077 | 0.61039 | 0.78566 | -6.0896 | 9.0251 | -2.8719 | -6.3546 | 9.0688 | -2.8719 | -6.3314 | 9.1554 | -2.9422 | -6.0837 | 9.1146 | -2.9422
198 | Body1 | -6.2279 | 9.0117 | -2.8245 | 0.03242 | 0.1301 | 0.7881 | 0.60164 | -6.0943 | 8.9541 | -2.7779 | -6.373 | 9.0001 | -2.7779 | -6.3546 | 9.0688 | -2.8719 | -6.0896 | 9.0251 | -2.8719
199 | Body1 | -6.2373 | 8.9553 | -2.723 | 0.033786 | 0.15105 | 0.91496 | 0.37421 | -6.0972 | 8.9099 | -2.6687 | -6.3845 | 8.9573 | -2.6687 | -6.373 | 9.0001 | -2.7779 | -6.0943 | 8.9541 | -2.7779
200 | Body1 | -6.242 | 8.9265 | -2.6121 | 0.033343 | 0.1616 | 0.97879 | 0.12596 | -6.0981 | 8.8955 | -2.5557 | -6.3882 | 8.9434 | -2.5557 | -6.3845 | 8.9573 | -2.6687 | -6.0972 | 8.9099 | -2.6687
201 | Body1 | -6.2432 | 8.9195 | -2.3813 | 0.10256 | 0.16289 | 0.98664 | 2.72e-15 | -6.0981 | 8.8955 | -2.2069 | -6.3882 | 8.9434 | -2.2069 | -6.3882 | 8.9434 | -2.5557 | -6.0981 | 8.8955 | -2.5557
202 | Body1 | -6.2432 | 8.9195 | -2.0325 | 0.10256 | 0.16289 | 0.98664 | 2.72e-15 | -6.0981 | 8.8955 | -1.8581 | -6.3882 | 8.9434 | -1.8581 | -6.3882 | 8.9434 | -2.2069 | -6.0981 | 8.8955 | -2.2069
203 | Body1 | -6.2432 | 8.9195 | -1.6838 | 0.10256 | 0.16289 | 0.98664 | 2.72e-15 | -6.0981 | 8.8955 | -1.5094 | -6.3882 | 8.9434 | -1.5094 | -6.3882 | 8.9434 | -1.8581 | -6.0981 | 8.8955 | -1.8581
204 | Body1 | -6.2432 | 8.9195 | -1.335 | 0.10256 | 0.16289 | 0.98664 | 2.72e-15 | -6.0981 | 8.8955 | -1.1606 | -6.3882 | 8.9434 | -1.1606 | -6.3882 | 8.9434 | -1.5094 | -6.0981 | 8.8955 | -1.5094
205 | Body1 | -6.2432 | 8.9195 | -0.98622 | 0.10256 | 0.16289 | 0.98664 | 2.72e-15 | -6.0981 | 8.8955 | -0.81183 | -6.3882 | 8.9434 | -0.81183 | -6.3882 | 8.9434 | -1.1606 | -6.0981 | 8.8955 | -1.1606
206 | Body1 | -6.2432 | 8.9195 | -0.63744 | 0.10256 | 0.16289 | 0.98664 | 2.7199e-15 | -6.0981 | 8.8955 | -0.46305 | -6.3882 | 8.9434 | -0.46305 | -6.3882 | 8.9434 | -0.81183 | -6.0981 | 8.8955 | -0.81183
207 | Body1 | -6.2432 | 8.9195 | -0.28867 | 0.10256 | 0.16289 | 0.98664 | 2.72e-15 | -6.0981 | 8.8955 | -0.11428 | -6.3882 | 8.9434 | -0.11428 | -6.3882 | 8.9434 | -0.46305 | -6.0981 | 8.8955 | -0.46305
208 | Body1 | -6.2432 | 8.9195 | -0.05714 | 0.033605 | 0.16289 | 0.98664 | -7.0351e-15 | -6.3882 | 8.9434 | 1.2497e-29 | -6.3882 | 8.9434 | -0.11428 | -6.0981 | 8.8955 | -0.11428 | -6.0981 | 8.8955 | 1.3878e-17
209 | Body1 | -5.9928 | 10.1711 | -3.2801 | 0.010879 | -0.002188 | 0.067141 | 0.99774 | -6 | 10.3923 | -3.295 | -5.9565 | 10.0616 | -3.2727 | -6.0218 | 10.0595 | -3.2727
210 | Body1 | -5.9832 | 9.878 | -3.2352 | 0.032837 | -0.0065648 | 0.20082 | 0.97961 | -5.9133 | 9.7339 | -3.2052 | -6.0434 | 9.7296 | -3.2052 | -6.0218 | 10.0595 | -3.2727 | -5.9565 | 10.0616 | -3.2726
211 | Body1 | -5.9729 | 9.5632 | -3.1459 | 0.054214 | -0.010846 | 0.33134 | 0.94345 | -5.8718 | 9.4182 | -3.0938 | -6.0643 | 9.4119 | -3.0938 | -6.0434 | 9.7296 | -3.2052 | -5.9133 | 9.7339 | -3.2052
212 | Body1 | -5.9629 | 9.2603 | -3.0147 | 0.073873 | -0.014893 | 0.45511 | 0.89031 | -5.8329 | 9.1228 | -2.9422 | -6.0837 | 9.1146 | -2.9422 | -6.0643 | 9.4119 | -3.0938 | -5.8717 | 9.4182 | -3.0938
213 | Body1 | -5.9568 | 9.0736 | -2.9066 | 0.029515 | -0.020228 | 0.61832 | 0.78566 | -5.8212 | 9.0339 | -2.8719 | -6.0896 | 9.0251 | -2.8719 | -6.0838 | 9.1146 | -2.9422 | -5.8329 | 9.1228 | -2.9422
214 | Body1 | -5.9542 | 8.9938 | -2.8245 | 0.032419 | -0.026117 | 0.79835 | 0.60163 | -5.8119 | 8.9633 | -2.7779 | -6.0943 | 8.9541 | -2.7779 | -6.0896 | 9.0251 | -2.8719 | -5.8212 | 9.0339 | -2.8719
215 | Body1 | -5.9523 | 8.9366 | -2.723 | 0.033785 | -0.030337 | 0.92685 | 0.3742 | -5.8061 | 8.9194 | -2.6687 | -6.0972 | 8.9099 | -2.6687 | -6.0943 | 8.9541 | -2.7779 | -5.8119 | 8.9633 | -2.7779
216 | Body1 | -5.9514 | 8.9075 | -2.6121 | 0.033342 | -0.032459 | 0.9915 | 0.12597 | -5.8042 | 8.9051 | -2.5557 | -6.0981 | 8.8955 | -2.5557 | -6.0972 | 8.9099 | -2.6687 | -5.8061 | 8.9194 | -2.6687
217 | Body1 | -5.9512 | 8.9003 | -2.3813 | 0.10255 | -0.032716 | 0.99946 | 2.5452e-15 | -5.8042 | 8.9051 | -2.2069 | -6.0981 | 8.8955 | -2.2069 | -6.0981 | 8.8955 | -2.5557 | -5.8042 | 8.9051 | -2.5557
218 | Body1 | -5.9512 | 8.9003 | -2.0325 | 0.10255 | -0.032716 | 0.99946 | 2.5452e-15 | -5.8042 | 8.9051 | -1.8581 | -6.0981 | 8.8955 | -1.8581 | -6.0981 | 8.8955 | -2.2069 | -5.8042 | 8.9051 | -2.2069
219 | Body1 | -5.9512 | 8.9003 | -1.6838 | 0.10255 | -0.032716 | 0.99946 | 2.5452e-15 | -5.8042 | 8.9051 | -1.5094 | -6.0981 | 8.8955 | -1.5094 | -6.0981 | 8.8955 | -1.8581 | -5.8042 | 8.9051 | -1.8581
220 | Body1 | -5.9512 | 8.9003 | -1.335 | 0.10255 | -0.032716 | 0.99946 | 2.5452e-15 | -5.8042 | 8.9051 | -1.1606 | -6.0981 | 8.8955 | -1.1606 | -6.0981 | 8.8955 | -1.5094 | -5.8042 | 8.9051 | -1.5094
221 | Body1 | -5.9512 | 8.9003 | -0.98622 | 0.10255 | -0.032716 | 0.99946 | 2.5452e-15 | -5.8042 | 8.9051 | -0.81183 | -6.0981 | 8.8955 | -0.81183 | -6.0981 | 8.8955 | -1.1606 | -5.8042 | 8.9051 | -1.1606
222 | Body1 | -5.9512 | 8.9003 | -0.63744 | 0.10256 | -0.032716 | 0.99946 | 2.5452e-15 | -5.8042 | 8.9051 | -0.46305 | -6.0981 | 8.8955 | -0.46305 | -6.0981 | 8.8955 | -0.81183 | -5.8042 | 8.9051 | -0.81183
223 | Body1 | -5.9512 | 8.9003 | -0.28867 | 0.10255 | -0.032716 | 0.99946 | 2.5452e-15 | -5.8042 | 8.9051 | -0.11428 | -6.0981 | 8.8955 | -0.11428 | -6.0981 | 8.8955 | -0.46305 | -5.8042 | 8.9051 | -0.46305
224 | Body1 | -5.9512 | 8.9003 | -0.05714 | 0.033604 | -0.032716 | 0.99946 | 0 | -6.0981 | 8.8955 | 0 | -6.0981 | 8.8955 | -0.11428 | -5.8042 | 8.9051 | -0.11428 | -5.8042 | 8.9051 | 1.3878e-17
225 | Body1 | -5.9497 | 10.1768 | -3.2801 | 0.010878 | -0.015256 | 0.065421 | 0.99774 | -6 | 10.3923 | -3.295 | -5.8928 | 10.0764 | -3.2727 | -5.9565 | 10.0616 | -3.2727
226 | Body1 | -5.8831 | 9.8911 | -3.2352 | 0.032837 | -0.045624 | 0.19568 | 0.97961 | -5.7865 | 9.7634 | -3.2052 | -5.9133 | 9.7339 | -3.2052 | -5.9565 | 10.0616 | -3.2726 | -5.8928 | 10.0764 | -3.2727
227 | Body1 | -5.8116 | 9.5844 | -3.1459 | 0.054216 | -0.07528 | 0.32286 | 0.94345 | -5.6842 | 9.4619 | -3.0938 | -5.8718 | 9.4182 | -3.0938 | -5.9133 | 9.7339 | -3.2052 | -5.7865 | 9.7634 | -3.2052
228 | Body1 | -5.7428 | 9.2893 | -3.0147 | 0.073872 | -0.1034 | 0.44346 | 0.89031 | -5.5884 | 9.1798 | -2.9422 | -5.8329 | 9.1228 | -2.9422 | -5.8718 | 9.4182 | -3.0938 | -5.6842 | 9.4619 | -3.0938
229 | Body1 | -5.7004 | 9.1073 | -2.9066 | 0.029515 | -0.14049 | 0.6025 | 0.78566 | -5.5596 | 9.0948 | -2.8719 | -5.8212 | 9.0339 | -2.8719 | -5.8329 | 9.1228 | -2.9422 | -5.5884 | 9.1798 | -2.9422
230 | Body1 | -5.6823 | 9.0296 | -2.8245 | 0.03242 | -0.18139 | 0.7779 | 0.60164 | -5.5367 | 9.0275 | -2.7779 | -5.8119 | 8.9633 | -2.7779 | -5.8212 | 9.0339 | -2.8719 | -5.5596 | 9.0948 | -2.8719
231 | Body1 | -5.6693 | 8.9739 | -2.723 | 0.033784 | -0.21058 | 0.90313 | 0.37418 | -5.5225 | 8.9856 | -2.6687 | -5.8061 | 8.9194 | -2.6687 | -5.8119 | 8.9633 | -2.7779 | -5.5367 | 9.0275 | -2.7779
232 | Body1 | -5.6627 | 8.9455 | -2.6121 | 0.033342 | -0.22527 | 0.96612 | 0.12599 | -5.5178 | 8.9719 | -2.5557 | -5.8042 | 8.9051 | -2.5557 | -5.8061 | 8.9194 | -2.6687 | -5.5225 | 8.9856 | -2.6687
233 | Body1 | -5.661 | 8.9385 | -2.3813 | 0.10256 | -0.22707 | 0.97388 | -2.191e-15 | -5.5178 | 8.9719 | -2.2069 | -5.8042 | 8.9051 | -2.2069 | -5.8042 | 8.9051 | -2.5557 | -5.5178 | 8.9719 | -2.5557
234 | Body1 | -5.661 | 8.9385 | -2.0325 | 0.10256 | -0.22707 | 0.97388 | -2.191e-15 | -5.5178 | 8.9719 | -1.8581 | -5.8042 | 8.9051 | -1.8581 | -5.8042 | 8.9051 | -2.2069 | -5.5178 | 8.9719 | -2.2069
235 | Body1 | -5.661 | 8.9385 | -1.6838 | 0.10256 | -0.22707 | 0.97388 | -2.191e-15 | -5.5178 | 8.9719 | -1.5094 | -5.8042 | 8.9051 | -1.5094 | -5.8042 | 8.9051 | -1.8581 | -5.5178 | 8.9719 | -1.8581
236 | Body1 | -5.661 | 8.9385 | -1.335 | 0.10256 | -0.22707 | 0.97388 | -2.191e-15 | -5.5178 | 8.9719 | -1.1606 | -5.8042 | 8.9051 | -1.1606 | -5.8042 | 8.9051 | -1.5094 | -5.5178 | 8.9719 | -1.5094
237 | Body1 | -5.661 | 8.9385 | -0.98621 | 0.10256 | -0.22707 | 0.97388 | -2.191e-15 | -5.5178 | 8.9719 | -0.81183 | -5.8042 | 8.9051 | -0.81183 | -5.8042 | 8.9051 | -1.1606 | -5.5178 | 8.9719 | -1.1606
238 | Body1 | -5.661 | 8.9385 | -0.63744 | 0.10256 | -0.22707 | 0.97388 | -2.1909e-15 | -5.5178 | 8.9719 | -0.46305 | -5.8042 | 8.9051 | -0.46305 | -5.8042 | 8.9051 | -0.81183 | -5.5178 | 8.9719 | -0.81183
239 | Body1 | -5.661 | 8.9385 | -0.28867 | 0.10256 | -0.22707 | 0.97388 | -2.191e-15 | -5.5178 | 8.9719 | -0.11428 | -5.8042 | 8.9051 | -0.11428 | -5.8042 | 8.9051 | -0.46305 | -5.5178 | 8.9719 | -0.46305
240 | Body1 | -5.661 | 8.9385 | -0.05714 | 0.033604 | -0.22707 | 0.97388 | 8.4513e-15 | -5.8042 | 8.9051 | 0 | -5.8042 | 8.9051 | -0.11428 | -5.5178 | 8.9719 | -0.11428 | -5.5178 | 8.9719 | 1.3878e-17
241 | Body1 | -5.9087 | 10.1907 | -3.2801 | 0.010878 | -0.027727 | 0.061187 | 0.99774 | -6 | 10.3923 | -3.295 | -5.8332 | 10.1034 | -3.2727 | -5.8928 | 10.0764 | -3.2727
242 | Body1 | -5.7876 | 9.9236 | -3.2352 | 0.032837 | -0.082928 | 0.18301 | 0.97961 | -5.668 | 9.8172 | -3.2052 | -5.7865 | 9.7634 | -3.2052 | -5.8928 | 10.0764 | -3.2726 | -5.8332 | 10.1034 | -3.2727
243 | Body1 | -5.6576 | 9.6367 | -3.1459 | 0.054216 | -0.13682 | 0.30197 | 0.94345 | -5.5087 | 9.5414 | -3.0938 | -5.6842 | 9.4619 | -3.0938 | -5.7865 | 9.7634 | -3.2052 | -5.6679 | 9.8172 | -3.2052
244 | Body1 | -5.5326 | 9.3607 | -3.0147 | 0.073872 | -0.18793 | 0.41477 | 0.89031 | -5.3598 | 9.2834 | -2.9422 | -5.5884 | 9.1798 | -2.9422 | -5.6842 | 9.4619 | -3.0938 | -5.5087 | 9.5414 | -3.0938
245 | Body1 | -5.4555 | 9.1905 | -2.9066 | 0.029515 | -0.25532 | 0.56351 | 0.78566 | -5.3149 | 9.2057 | -2.8719 | -5.5596 | 9.0948 | -2.8719 | -5.5884 | 9.1798 | -2.9422 | -5.3598 | 9.2834 | -2.9422
246 | Body1 | -5.4225 | 9.1178 | -2.8245 | 0.032419 | -0.32966 | 0.72757 | 0.60164 | -5.2793 | 9.1441 | -2.7779 | -5.5367 | 9.0275 | -2.7779 | -5.5596 | 9.0948 | -2.8719 | -5.3149 | 9.2057 | -2.8719
247 | Body1 | -5.3989 | 9.0656 | -2.723 | 0.033785 | -0.38272 | 0.84469 | 0.37419 | -5.2572 | 9.1058 | -2.6687 | -5.5225 | 8.9856 | -2.6687 | -5.5367 | 9.0275 | -2.7779 | -5.2793 | 9.1441 | -2.7779
248 | Body1 | -5.3869 | 9.0391 | -2.6121 | 0.033343 | -0.40942 | 0.90361 | 0.12599 | -5.25 | 9.0933 | -2.5557 | -5.5178 | 8.9719 | -2.5557 | -5.5225 | 8.9856 | -2.6687 | -5.2572 | 9.1058 | -2.6687
249 | Body1 | -5.3839 | 9.0326 | -2.3813 | 0.10256 | -0.41272 | 0.91086 | -2.3196e-15 | -5.25 | 9.0933 | -2.2069 | -5.5178 | 8.9719 | -2.2069 | -5.5178 | 8.9719 | -2.5557 | -5.25 | 9.0933 | -2.5557
250 | Body1 | -5.3839 | 9.0326 | -2.0325 | 0.10256 | -0.41272 | 0.91086 | -2.3196e-15 | -5.25 | 9.0933 | -1.8581 | -5.5178 | 8.9719 | -1.8581 | -5.5178 | 8.9719 | -2.2069 | -5.25 | 9.0933 | -2.2069
251 | Body1 | -5.3839 | 9.0326 | -1.6838 | 0.10256 | -0.41272 | 0.91086 | -2.3196e-15 | -5.25 | 9.0933 | -1.5094 | -5.5178 | 8.9719 | -1.5094 | -5.5178 | 8.9719 | -1.8581 | -5.25 | 9.0933 | -1.8581
252 | Body1 | -5.3839 | 9.0326 | -1.335 | 0.10256 | -0.41272 | 0.91086 | -2.3196e-15 | -5.25 | 9.0933 | -1.1606 | -5.5178 | 8.9719 | -1.1606 | -5.5178 | 8.9719 | -1.5094 | -5.25 | 9.0933 | -1.5094
253 | Body1 | -5.3839 | 9.0326 | -0.98621 | 0.10256 | -0.41272 | 0.91086 | -2.3196e-15 | -5.25 | 9.0933 | -0.81183 | -5.5178 | 8.9719 | -0.81183 | -5.5178 | 8.9719 | -1.1606 | -5.25 | 9.0933 | -1.1606
254 | Body1 | -5.3839 | 9.0326 | -0.63744 | 0.10256 | -0.41272 | 0.91086 | -2.3195e-15 | -5.25 | 9.0933 | -0.46305 | -5.5178 | 8.9719 | -0.46305 | -5.5178 | 8.9719 | -0.81183 | -5.25 | 9.0933 | -0.81183
255 | Body1 | -5.3839 | 9.0326 | -0.28867 | 0.10256 | -0.41272 | 0.91086 | -2.3196e-15 | -5.25 | 9.0933 | -0.11428 | -5.5178 | 8.9719 | -0.11428 | -5.5178 | 8.9719 | -0.46305 | -5.25 | 9.0933 | -0.46305
256 | Body1 | -5.3839 | 9.0326 | -0.05714 | 0.033604 | -0.41272 | 0.91086 | -1.6038e-15 | -5.5178 | 8.9719 | 2.8489e-30 | -5.5178 | 8.9719 | -0.11428 | -5.25 | 9.0933 | -0.11428 | -5.25 | 9.0933 | 1.3878e-17
257 | Body1 | -5.8711 | 10.2124 | -3.2801 | 0.010878 | -0.039131 | 0.054603 | 0.99774 | -6 | 10.3923 | -3.295 | -5.7801 | 10.1415 | -3.2727 | -5.8332 | 10.1034 | -3.2727
258 | Body1 | -5.7003 | 9.974 | -3.2352 | 0.032838 | -0.11704 | 0.16331 | 0.97961 | -5.5621 | 9.893 | -3.2052 | -5.668 | 9.8172 | -3.2052 | -5.8332 | 10.1034 | -3.2727 | -5.7801 | 10.1415 | -3.2726
259 | Body1 | -5.5168 | 9.718 | -3.1459 | 0.054216 | -0.19311 | 0.26946 | 0.94345 | -5.3522 | 9.6536 | -3.0938 | -5.5087 | 9.5414 | -3.0938 | -5.668 | 9.8172 | -3.2052 | -5.5621 | 9.893 | -3.2052
260 | Body1 | -5.3403 | 9.4717 | -3.0147 | 0.07387 | -0.26524 | 0.37014 | 0.89031 | -5.1557 | 9.4296 | -2.9422 | -5.3598 | 9.2834 | -2.9422 | -5.5087 | 9.5414 | -3.0938 | -5.3522 | 9.6536 | -3.0938
261 | Body1 | -5.2314 | 9.3198 | -2.9066 | 0.029516 | -0.36033 | 0.50286 | 0.78568 | -5.0966 | 9.3621 | -2.8719 | -5.3149 | 9.2057 | -2.8719 | -5.3598 | 9.2834 | -2.9422 | -5.1557 | 9.4296 | -2.9422
262 | Body1 | -5.185 | 9.2549 | -2.8245 | 0.032418 | -0.46527 | 0.64929 | 0.60162 | -5.0497 | 9.3087 | -2.7779 | -5.2794 | 9.1441 | -2.7779 | -5.3149 | 9.2057 | -2.8719 | -5.0966 | 9.3622 | -2.8719
263 | Body1 | -5.1516 | 9.2084 | -2.723 | 0.033785 | -0.54016 | 0.75379 | 0.3742 | -5.0205 | 9.2754 | -2.6687 | -5.2572 | 9.1058 | -2.6687 | -5.2793 | 9.1441 | -2.7779 | -5.0497 | 9.3087 | -2.7779
264 | Body1 | -5.1347 | 9.1847 | -2.6121 | 0.033342 | -0.57784 | 0.80637 | 0.12596 | -5.011 | 9.2645 | -2.5557 | -5.25 | 9.0933 | -2.5557 | -5.2572 | 9.1058 | -2.6687 | -5.0205 | 9.2754 | -2.6687
265 | Body1 | -5.1305 | 9.1789 | -2.3813 | 0.10256 | -0.58248 | 0.81285 | 0 | -5.011 | 9.2646 | -2.2069 | -5.25 | 9.0933 | -2.2069 | -5.25 | 9.0933 | -2.5557 | -5.011 | 9.2646 | -2.5557
266 | Body1 | -5.1305 | 9.1789 | -2.0325 | 0.10256 | -0.58248 | 0.81285 | 0 | -5.011 | 9.2645 | -1.8581 | -5.25 | 9.0933 | -1.8581 | -5.25 | 9.0933 | -2.2069 | -5.011 | 9.2645 | -2.2069
267 | Body1 | -5.1305 | 9.1789 | -1.6838 | 0.10256 | -0.58248 | 0.81285 | 0 | -5.011 | 9.2645 | -1.5094 | -5.25 | 9.0933 | -1.5094 | -5.25 | 9.0933 | -1.8581 | -5.011 | 9.2645 | -1.8581
268 | Body1 | -5.1305 | 9.1789 | -1.335 | 0.10256 | -0.58248 | 0.81285 | 0 | -5.011 | 9.2646 | -1.1606 | -5.25 | 9.0933 | -1.1606 | -5.25 | 9.0933 | -1.5094 | -5.011 | 9.2646 | -1.5094
269 | Body1 | -5.1305 | 9.1789 | -0.98622 | 0.10256 | -0.58248 | 0.81285 | 0 | -5.011 | 9.2646 | -0.81183 | -5.25 | 9.0933 | -0.81183 | -5.25 | 9.0933 | -1.1606 | -5.011 | 9.2646 | -1.1606
270 | Body1 | -5.1305 | 9.1789 | -0.63744 | 0.10256 | -0.58248 | 0.81285 | 0 | -5.011 | 9.2645 | -0.46305 | -5.25 | 9.0933 | -0.46305 | -5.25 | 9.0933 | -0.81183 | -5.011 | 9.2645 | -0.81183
271 | Body1 | -5.1305 | 9.1789 | -0.28867 | 0.10256 | -0.58248 | 0.81285 | 0 | -5.011 | 9.2646 | -0.11428 | -5.25 | 9.0933 | -0.11428 | -5.25 | 9.0933 | -0.46305 | -5.011 | 9.2646 | -0.46305
272 | Body1 | -5.1305 | 9.1789 | -0.05714 | 0.033604 | -0.58248 | 0.81285 | 0 | -5.25 | 9.0933 | 0 | -5.25 | 9.0933 | -0.11428 | -5.011 | 9.2646 | -0.11428 | -5.011 | 9.2646 | 1.3878e-17
273 | Body1 | -5.8385 | 10.241 | -3.2801 | 0.010877 | -0.049027 | 0.045925 | 0.99774 | -6 | 10.3923 | -3.295 | -5.7354 | 10.1892 | -3.2727 | -5.7801 | 10.1415 | -3.2727
274 | Body1 | -5.6244 | 10.0405 | -3.2352 | 0.032836 | -0.14664 | 0.13736 | 0.97961 | -5.4731 | 9.988 | -3.2052 | -5.5621 | 9.893 | -3.2052 | -5.7801 | 10.1415 | -3.2726 | -5.7354 | 10.1892 | -3.2727
275 | Body1 | -5.3945 | 9.8252 | -3.1459 | 0.054217 | -0.24196 | 0.22663 | 0.94345 | -5.2205 | 9.7942 | -3.0938 | -5.3522 | 9.6536 | -3.0938 | -5.5621 | 9.893 | -3.2052 | -5.4731 | 9.988 | -3.2052
276 | Body1 | -5.1734 | 9.6181 | -3.0147 | 0.073874 | -0.33235 | 0.31128 | 0.89031 | -4.9841 | 9.6128 | -2.9422 | -5.1557 | 9.4296 | -2.9422 | -5.3522 | 9.6536 | -3.0938 | -5.2205 | 9.7942 | -3.0938
277 | Body1 | -5.037 | 9.4903 | -2.9066 | 0.029515 | -0.45154 | 0.4229 | 0.78567 | -4.913 | 9.5582 | -2.8719 | -5.0966 | 9.3622 | -2.8719 | -5.1557 | 9.4296 | -2.9422 | -4.9841 | 9.6128 | -2.9422
278 | Body1 | -4.9787 | 9.4358 | -2.8245 | 0.032419 | -0.58301 | 0.54602 | 0.60163 | -4.8566 | 9.5149 | -2.7779 | -5.0497 | 9.3087 | -2.7779 | -5.0966 | 9.3622 | -2.8719 | -4.913 | 9.5582 | -2.8719
279 | Body1 | -4.937 | 9.3967 | -2.723 | 0.033785 | -0.67683 | 0.63392 | 0.37424 | -4.8214 | 9.4879 | -2.6687 | -5.0205 | 9.2754 | -2.6687 | -5.0497 | 9.3087 | -2.7779 | -4.8565 | 9.5149 | -2.7779
280 | Body1 | -4.9157 | 9.3768 | -2.6121 | 0.033342 | -0.72404 | 0.67816 | 0.12596 | -4.81 | 9.4792 | -2.5557 | -5.011 | 9.2645 | -2.5557 | -5.0205 | 9.2754 | -2.6687 | -4.8214 | 9.4879 | -2.6687
281 | Body1 | -4.9105 | 9.3719 | -2.3813 | 0.10255 | -0.72985 | 0.6836 | 0 | -4.81 | 9.4792 | -2.2069 | -5.011 | 9.2646 | -2.2069 | -5.011 | 9.2646 | -2.5557 | -4.81 | 9.4792 | -2.5557
282 | Body1 | -4.9105 | 9.3719 | -2.0325 | 0.10255 | -0.72985 | 0.6836 | 0 | -4.81 | 9.4792 | -1.8581 | -5.011 | 9.2645 | -1.8581 | -5.011 | 9.2645 | -2.2069 | -4.81 | 9.4792 | -2.2069
283 | Body1 | -4.9105 | 9.3719 | -1.6838 | 0.10255 | -0.72985 | 0.6836 | 0 | -4.81 | 9.4792 | -1.5094 | -5.011 | 9.2646 | -1.5094 | -5.011 | 9.2646 | -1.8581 | -4.81 | 9.4792 | -1.8581
284 | Body1 | -4.9105 | 9.3719 | -1.335 | 0.10255 | -0.72985 | 0.6836 | 0 | -4.81 | 9.4792 | -1.1606 | -5.011 | 9.2646 | -1.1606 | -5.011 | 9.2646 | -1.5094 | -4.81 | 9.4792 | -1.5094
285 | Body1 | -4.9105 | 9.3719 | -0.98621 | 0.10255 | -0.72985 | 0.6836 | 0 | -4.81 | 9.4792 | -0.81183 | -5.011 | 9.2646 | -0.81183 | -5.011 | 9.2646 | -1.1606 | -4.81 | 9.4792 | -1.1606
286 | Body1 | -4.9105 | 9.3719 | -0.63744 | 0.10256 | -0.72985 | 0.6836 | 0 | -4.81 | 9.4792 | -0.46305 | -5.011 | 9.2645 | -0.46305 | -5.011 | 9.2645 | -0.81183 | -4.81 | 9.4792 | -0.81183
287 | Body1 | -4.9105 | 9.3719 | -0.28867 | 0.10255 | -0.72985 | 0.6836 | 0 | -4.81 | 9.4792 | -0.11428 | -5.011 | 9.2646 | -0.11428 | -5.011 | 9.2646 | -0.46305 | -4.81 | 9.4792 | -0.46305
288 | Body1 | -4.9105 | 9.3719 | -0.05714 | 0.033603 | -0.72985 | 0.6836 | 0 | -5.011 | 9.2646 | 0 | -5.011 | 9.2646 | -0.11428 | -4.81 | 9.4792 | -0.11428 | -4.81 | 9.4792 | 1.3878e-17
289 | Body1 | -5.8121 | 10.2754 | -3.2801 | 0.010878 | -0.057047 | 0.035473 | 0.99774 | -6 | 10.3923 | -3.295 | -5.7008 | 10.2448 | -3.2727 | -5.7354 | 10.1892 | -3.2727
290 | Body1 | -5.563 | 10.1206 | -3.2352 | 0.032838 | -0.17062 | 0.1061 | 0.97961 | -5.4044 | 10.0986 | -3.2052 | -5.4731 | 9.988 | -3.2052 | -5.7354 | 10.1892 | -3.2726 | -5.7008 | 10.2448 | -3.2727
291 | Body1 | -5.2955 | 9.9542 | -3.1459 | 0.054215 | -0.28153 | 0.17507 | 0.94345 | -5.1188 | 9.9577 | -3.0938 | -5.2205 | 9.7942 | -3.0938 | -5.4731 | 9.988 | -3.2052 | -5.4044 | 10.0986 | -3.2052
292 | Body1 | -5.0382 | 9.7942 | -3.0147 | 0.073871 | -0.38669 | 0.24046 | 0.89031 | -4.8516 | 9.826 | -2.9422 | -4.9841 | 9.6128 | -2.9422 | -5.2205 | 9.7942 | -3.0938 | -5.1188 | 9.9577 | -3.0938
293 | Body1 | -4.8795 | 9.6955 | -2.9066 | 0.029515 | -0.52536 | 0.32669 | 0.78567 | -4.7711 | 9.7863 | -2.8719 | -4.913 | 9.5582 | -2.8719 | -4.9841 | 9.6128 | -2.9422 | -4.8516 | 9.826 | -2.9422
294 | Body1 | -4.8117 | 9.6534 | -2.8245 | 0.032419 | -0.67831 | 0.42182 | 0.60163 | -4.7073 | 9.7548 | -2.7779 | -4.8565 | 9.5149 | -2.7779 | -4.913 | 9.5582 | -2.8719 | -4.7711 | 9.7863 | -2.8719
295 | Body1 | -4.7631 | 9.6232 | -2.723 | 0.033786 | -0.7875 | 0.48969 | 0.37423 | -4.6676 | 9.7352 | -2.6687 | -4.8214 | 9.4879 | -2.6687 | -4.8565 | 9.5149 | -2.7779 | -4.7073 | 9.7548 | -2.7779
296 | Body1 | -4.7384 | 9.6078 | -2.6121 | 0.033342 | -0.84244 | 0.52385 | 0.12599 | -4.6547 | 9.7289 | -2.5557 | -4.81 | 9.4792 | -2.5557 | -4.8214 | 9.4879 | -2.6687 | -4.6676 | 9.7352 | -2.6687
297 | Body1 | -4.7323 | 9.604 | -2.3813 | 0.10256 | -0.8492 | 0.52807 | 0 | -4.6547 | 9.7289 | -2.2069 | -4.81 | 9.4792 | -2.2069 | -4.81 | 9.4792 | -2.5557 | -4.6547 | 9.7289 | -2.5557
298 | Body1 | -4.7323 | 9.604 | -2.0325 | 0.10256 | -0.8492 | 0.52807 | 0 | -4.6547 | 9.7289 | -1.8581 | -4.81 | 9.4792 | -1.8581 | -4.81 | 9.4792 | -2.2069 | -4.6547 | 9.7289 | -2.2069
299 | Body1 | -4.7323 | 9.604 | -1.6838 | 0.10256 | -0.8492 | 0.52807 | 0 | -4.6547 | 9.7289 | -1.5094 | -4.81 | 9.4792 | -1.5094 | -4.81 | 9.4792 | -1.8581 | -4.6547 | 9.7289 | -1.8581
300 | Body1 | -4.7323 | 9.604 | -1.335 | 0.10256 | -0.8492 | 0.52807 | 0 | -4.6547 | 9.7289 | -1.1606 | -4.81 | 9.4792 | -1.1606 | -4.81 | 9.4792 | -1.5094 | -4.6547 | 9.7289 | -1.5094
301 | Body1 | -4.7323 | 9.604 | -0.98621 | 0.10256 | -0.8492 | 0.52807 | 0 | -4.6547 | 9.7289 | -0.81183 | -4.81 | 9.4792 | -0.81183 | -4.81 | 9.4792 | -1.1606 | -4.6547 | 9.7289 | -1.1606
302 | Body1 | -4.7323 | 9.604 | -0.63744 | 0.10256 | -0.8492 | 0.52807 | 0 | -4.6547 | 9.7289 | -0.46305 | -4.81 | 9.4792 | -0.46305 | -4.81 | 9.4792 | -0.81183 | -4.6547 | 9.7289 | -0.81183
303 | Body1 | -4.7323 | 9.604 | -0.28867 | 0.10256 | -0.8492 | 0.52807 | 0 | -4.6547 | 9.7289 | -0.11428 | -4.81 | 9.4792 | -0.11428 | -4.81 | 9.4792 | -0.46305 | -4.6547 | 9.7289 | -0.46305
304 | Body1 | -4.7323 | 9.604 | -0.05714 | 0.033604 | -0.8492 | 0.52807 | 0 | -4.81 | 9.4792 | 0 | -4.81 | 9.4792 | -0.11428 | -4.6547 | 9.7289 | -0.11428 | -4.6547 | 9.7289 | 1.3878e-17
305 | Body1 | -5.7929 | 10.3143 | -3.2801 | 0.010878 | -0.062869 | 0.023668 | 0.99774 | -6 | 10.3923 | -3.295 | -5.6778 | 10.306 | -3.2727 | -5.7008 | 10.2448 | -3.2727
306 | Body1 | -5.5184 | 10.211 | -3.2352 | 0.032838 | -0.18804 | 0.070783 | 0.97961 | -5.3585 | 10.2204 | -3.2052 | -5.4044 | 10.0986 | -3.2052 | -5.7008 | 10.2448 | -3.2727 | -5.6778 | 10.306 | -3.2726
307 | Body1 | -5.2236 | 10.1001 | -3.1459 | 0.054215 | -0.31027 | 0.11678 | 0.94345 | -5.0509 | 10.138 | -3.0938 | -5.1188 | 9.9577 | -3.0938 | -5.4044 | 10.0986 | -3.2052 | -5.3585 | 10.2204 | -3.2052
308 | Body1 | -4.94 | 9.9934 | -3.0147 | 0.073873 | -0.42617 | 0.16041 | 0.89031 | -4.7631 | 10.0609 | -2.9422 | -4.8516 | 9.826 | -2.9422 | -5.1188 | 9.9577 | -3.0938 | -5.0509 | 10.138 | -3.0938
309 | Body1 | -4.7651 | 9.9275 | -2.9066 | 0.029516 | -0.57898 | 0.21793 | 0.78567 | -4.6765 | 10.0377 | -2.8719 | -4.7711 | 9.7863 | -2.8719 | -4.8516 | 9.826 | -2.9422 | -4.7631 | 10.0609 | -2.9422
310 | Body1 | -4.6904 | 9.8994 | -2.8245 | 0.032419 | -0.74758 | 0.28137 | 0.60162 | -4.6078 | 10.0193 | -2.7779 | -4.7073 | 9.7548 | -2.7779 | -4.7711 | 9.7863 | -2.8719 | -4.6765 | 10.0377 | -2.8719
311 | Body1 | -4.6369 | 9.8793 | -2.723 | 0.033785 | -0.8679 | 0.32666 | 0.37422 | -4.565 | 10.0078 | -2.6687 | -4.6676 | 9.7352 | -2.6687 | -4.7073 | 9.7548 | -2.7779 | -4.6078 | 10.0193 | -2.7779
312 | Body1 | -4.6096 | 9.869 | -2.6121 | 0.033343 | -0.92845 | 0.34945 | 0.12599 | -4.5511 | 10.0041 | -2.5557 | -4.6547 | 9.7289 | -2.5557 | -4.6676 | 9.7352 | -2.6687 | -4.565 | 10.0078 | -2.6687
313 | Body1 | -4.6029 | 9.8665 | -2.3813 | 0.10256 | -0.93591 | 0.35224 | -2.9466e-16 | -4.5511 | 10.0041 | -2.2069 | -4.6547 | 9.7289 | -2.2069 | -4.6547 | 9.7289 | -2.5557 | -4.5511 | 10.0041 | -2.5557
314 | Body1 | -4.6029 | 9.8665 | -2.0325 | 0.10256 | -0.93591 | 0.35224 | -2.9466e-16 | -4.5511 | 10.0041 | -1.8581 | -4.6547 | 9.7289 | -1.8581 | -4.6547 | 9.7289 | -2.2069 | -4.5511 | 10.0041 | -2.2069
315 | Body1 | -4.6029 | 9.8665 | -1.6838 | 0.10256 | -0.93591 | 0.35224 | -2.9466e-16 | -4.5511 | 10.0041 | -1.5094 | -4.6547 | 9.7289 | -1.5094 | -4.6547 | 9.7289 | -1.8581 | -4.5511 | 10.0041 | -1.8581
316 | Body1 | -4.6029 | 9.8665 | -1.335 | 0.10256 | -0.93591 | 0.35224 | -2.9466e-16 | -4.5511 | 10.0041 | -1.1606 | -4.6547 | 9.7289 | -1.1606 | -4.6547 | 9.7289 | -1.5094 | -4.5511 | 10.0041 | -1.5094
317 | Body1 | -4.6029 | 9.8665 | -0.98622 | 0.10256 | -0.93591 | 0.35224 | -2.9466e-16 | -4.5511 | 10.0041 | -0.81183 | -4.6547 | 9.7289 | -0.81183 | -4.6547 | 9.7289 | -1.1606 | -4.5511 | 10.0041 | -1.1606
318 | Body1 | -4.6029 | 9.8665 | -0.63744 | 0.10256 | -0.93591 | 0.35224 | -2.9466e-16 | -4.5511 | 10.0041 | -0.46305 | -4.6547 | 9.7289 | -0.46305 | -4.6547 | 9.7289 | -0.81183 | -4.5511 | 10.0041 | -0.81183
319 | Body1 | -4.6029 | 9.8665 | -0.28867 | 0.10256 | -0.93591 | 0.35224 | -2.9466e-16 | -4.5511 | 10.0041 | -0.11428 | -4.6547 | 9.7289 | -0.11428 | -4.6547 | 9.7289 | -0.46305 | -4.5511 | 10.0041 | -0.46305
320 | Body1 | -4.6029 | 9.8665 | -0.05714 | 0.033605 | -0.93591 | 0.35224 | -8.9928e-16 | -4.6547 | 9.7289 | -7.9872e-31 | -4.6547 | 9.7289 | -0.11428 | -4.5511 | 10.0041 | -0.11428 | -4.5511 | 10.0041 | 1.3878e-17
321 | Body1 | -5.7816 | 10.3563 | -3.2801 | 0.010878 | -0.066279 | 0.01094 | 0.99774 | -6 | 10.3923 | -3.295 | -5.6672 | 10.3705 | -3.2727 | -5.6778 | 10.306 | -3.2727
322 | Body1 | -5.4923 | 10.3085 | -3.2352 | 0.032838 | -0.19824 | 0.03272 | 0.97961 | -5.3373 | 10.3489 | -3.2052 | -5.3585 | 10.2204 | -3.2052 | -5.6778 | 10.306 | -3.2727 | -5.6672 | 10.3705 | -3.2726
323 | Body1 | -5.1815 | 10.2572 | -3.1459 | 0.054216 | -0.32709 | 0.054 | 0.94345 | -5.0196 | 10.328 | -3.0938 | -5.0509 | 10.138 | -3.0938 | -5.3585 | 10.2204 | -3.2052 | -5.3373 | 10.3489 | -3.2052
324 | Body1 | -4.8825 | 10.2078 | -3.0147 | 0.073873 | -0.44927 | 0.074179 | 0.89031 | -4.7222 | 10.3086 | -2.9422 | -4.7631 | 10.0609 | -2.9422 | -5.0509 | 10.138 | -3.0938 | -5.0196 | 10.328 | -3.0938
325 | Body1 | -4.6982 | 10.1774 | -2.9066 | 0.029515 | -0.61039 | 0.10077 | 0.78566 | -4.6328 | 10.3027 | -2.8719 | -4.6765 | 10.0377 | -2.8719 | -4.7631 | 10.0609 | -2.9422 | -4.7223 | 10.3086 | -2.9422
326 | Body1 | -4.6194 | 10.1644 | -2.8245 | 0.032419 | -0.78811 | 0.13012 | 0.60162 | -4.5618 | 10.298 | -2.7779 | -4.6078 | 10.0193 | -2.7779 | -4.6765 | 10.0377 | -2.8719 | -4.6328 | 10.3027 | -2.8719
327 | Body1 | -4.563 | 10.155 | -2.723 | 0.033785 | -0.91496 | 0.15105 | 0.37421 | -4.5176 | 10.2951 | -2.6687 | -4.565 | 10.0078 | -2.6687 | -4.6078 | 10.0193 | -2.7779 | -4.5618 | 10.298 | -2.7779
328 | Body1 | -4.5342 | 10.1503 | -2.6121 | 0.033342 | -0.97878 | 0.16159 | 0.126 | -4.5032 | 10.2942 | -2.5557 | -4.5511 | 10.0041 | -2.5557 | -4.565 | 10.0078 | -2.6687 | -4.5176 | 10.2951 | -2.6687
329 | Body1 | -4.5272 | 10.1491 | -2.3813 | 0.10256 | -0.98664 | 0.1629 | -4.1484e-16 | -4.5032 | 10.2942 | -2.2069 | -4.5511 | 10.0041 | -2.2069 | -4.5511 | 10.0041 | -2.5557 | -4.5032 | 10.2942 | -2.5557
330 | Body1 | -4.5272 | 10.1491 | -2.0325 | 0.10256 | -0.98664 | 0.1629 | -4.1484e-16 | -4.5032 | 10.2942 | -1.8581 | -4.5511 | 10.0041 | -1.8581 | -4.5511 | 10.0041 | -2.2069 | -4.5032 | 10.2942 | -2.2069
331 | Body1 | -4.5272 | 10.1491 | -1.6838 | 0.10256 | -0.98664 | 0.1629 | -4.1484e-16 | -4.5032 | 10.2942 | -1.5094 | -4.5511 | 10.0041 | -1.5094 | -4.5511 | 10.0041 | -1.8581 | -4.5032 | 10.2942 | -1.8581
332 | Body1 | -4.5272 | 10.1491 | -1.335 | 0.10256 | -0.98664 | 0.1629 | -4.1484e-16 | -4.5032 | 10.2942 | -1.1606 | -4.5511 | 10.0041 | -1.1606 | -4.5511 | 10.0041 | -1.5094 | -4.5032 | 10.2942 | -1.5094
333 | Body1 | -4.5272 | 10.1491 | -0.98621 | 0.10256 | -0.98664 | 0.1629 | -4.1484e-16 | -4.5032 | 10.2942 | -0.81183 | -4.5511 | 10.0041 | -0.81183 | -4.5511 | 10.0041 | -1.1606 | -4.5032 | 10.2942 | -1.1606
334 | Body1 | -4.5272 | 10.1491 | -0.63744 | 0.10256 | -0.98664 | 0.1629 | -4.1483e-16 | -4.5032 | 10.2942 | -0.46305 | -4.5511 | 10.0041 | -0.46305 | -4.5511 | 10.0041 | -0.81183 | -4.5032 | 10.2942 | -0.81183
335 | Body1 | -4.5272 | 10.1491 | -0.28866 | 0.10256 | -0.98664 | 0.1629 | -4.1484e-16 | -4.5032 | 10.2942 | -0.11428 | -4.5511 | 10.0041 | -0.11428 | -4.5511 | 10.0041 | -0.46305 | -4.5032 | 10.2942 | -0.46305
336 | Body1 | -4.5272 | 10.1491 | -0.05714 | 0.033604 | -0.98664 | 0.1629 | -5.1001e-15 | -4.5511 | 10.0041 | 4.5298e-30 | -4.5511 | 10.0041 | -0.11428 | -4.5032 | 10.2942 | -0.11428 | -4.5032 | 10.2942 | 1.3878e-17
337 | Body1 | -5.7788 | 10.3995 | -3.2801 | 0.010877 | -0.06714 | -0.0021986 | 0.99774 | -6 | 10.3923 | -3.295 | -5.6693 | 10.4358 | -3.2727 | -5.6672 | 10.3705 | -3.2727
338 | Body1 | -5.4857 | 10.4091 | -3.2352 | 0.032836 | -0.20082 | -0.0065751 | 0.97961 | -5.3416 | 10.479 | -3.2052 | -5.3373 | 10.3489 | -3.2052 | -5.6672 | 10.3705 | -3.2726 | -5.6693 | 10.4358 | -3.2727
339 | Body1 | -5.1709 | 10.4194 | -3.1459 | 0.054217 | -0.33133 | -0.010845 | 0.94345 | -5.0259 | 10.5205 | -3.0938 | -5.0195 | 10.328 | -3.0938 | -5.3373 | 10.3489 | -3.2052 | -5.3416 | 10.479 | -3.2052
340 | Body1 | -4.868 | 10.4294 | -3.0147 | 0.073871 | -0.45512 | -0.014904 | 0.89031 | -4.7305 | 10.5594 | -2.9422 | -4.7223 | 10.3086 | -2.9422 | -5.0195 | 10.328 | -3.0938 | -5.0259 | 10.5205 | -3.0938
341 | Body1 | -4.6813 | 10.4355 | -2.9066 | 0.029515 | -0.61832 | -0.020252 | 0.78566 | -4.6416 | 10.5711 | -2.8719 | -4.6328 | 10.3027 | -2.8719 | -4.7223 | 10.3086 | -2.9422 | -4.7305 | 10.5594 | -2.9422
342 | Body1 | -4.6015 | 10.4381 | -2.8245 | 0.032419 | -0.79834 | -0.026145 | 0.60163 | -4.571 | 10.5804 | -2.7779 | -4.5618 | 10.298 | -2.7779 | -4.6328 | 10.3027 | -2.8719 | -4.6416 | 10.5711 | -2.8719
343 | Body1 | -4.5443 | 10.44 | -2.723 | 0.033785 | -0.92685 | -0.030337 | 0.3742 | -4.5271 | 10.5862 | -2.6687 | -4.5176 | 10.2951 | -2.6687 | -4.5618 | 10.298 | -2.7779 | -4.571 | 10.5804 | -2.7779
344 | Body1 | -4.5152 | 10.4409 | -2.6121 | 0.033342 | -0.9915 | -0.032442 | 0.12601 | -4.5128 | 10.5881 | -2.5557 | -4.5032 | 10.2942 | -2.5557 | -4.5176 | 10.2951 | -2.6687 | -4.5271 | 10.5862 | -2.6687
345 | Body1 | -4.508 | 10.4411 | -2.3813 | 0.10255 | -0.99946 | -0.032716 | 8.3314e-17 | -4.5128 | 10.5881 | -2.2069 | -4.5032 | 10.2942 | -2.2069 | -4.5032 | 10.2942 | -2.5557 | -4.5128 | 10.5881 | -2.5557
346 | Body1 | -4.508 | 10.4411 | -2.0325 | 0.10255 | -0.99946 | -0.032716 | 8.3314e-17 | -4.5128 | 10.5881 | -1.8581 | -4.5032 | 10.2942 | -1.8581 | -4.5032 | 10.2942 | -2.2069 | -4.5128 | 10.5881 | -2.2069
347 | Body1 | -4.508 | 10.4411 | -1.6838 | 0.10255 | -0.99946 | -0.032716 | 8.3314e-17 | -4.5128 | 10.5881 | -1.5094 | -4.5032 | 10.2942 | -1.5094 | -4.5032 | 10.2942 | -1.8581 | -4.5128 | 10.5881 | -1.8581
348 | Body1 | -4.508 | 10.4411 | -1.335 | 0.10255 | -0.99946 | -0.032716 | 8.3314e-17 | -4.5128 | 10.5881 | -1.1606 | -4.5032 | 10.2942 | -1.1606 | -4.5032 | 10.2942 | -1.5094 | -4.5128 | 10.5881 | -1.5094
349 | Body1 | -4.508 | 10.4411 | -0.98621 | 0.10255 | -0.99946 | -0.032716 | 8.3314e-17 | -4.5128 | 10.5881 | -0.81183 | -4.5032 | 10.2942 | -0.81183 | -4.5032 | 10.2942 | -1.1606 | -4.5128 | 10.5881 | -1.1606
350 | Body1 | -4.508 | 10.4411 | -0.63744 | 0.10256 | -0.99946 | -0.032716 | 8.3312e-17 | -4.5128 | 10.5881 | -0.46305 | -4.5032 | 10.2942 | -0.46305 | -4.5032 | 10.2942 | -0.81183 | -4.5128 | 10.5881 | -0.81183
351 | Body1 | -4.508 | 10.4411 | -0.28867 | 0.10255 | -0.99946 | -0.032716 | 8.3314e-17 | -4.5128 | 10.5881 | -0.11428 | -4.5032 | 10.2942 | -0.11428 | -4.5032 | 10.2942 | -0.46305 | -4.5128 | 10.5881 | -0.46305
352 | Body1 | -4.508 | 10.4411 | -0.05714 | 0.033604 | -0.99946 | -0.032716 | -3.6296e-15 | -4.5032 | 10.2942 | 0 | -4.5032 | 10.2942 | -0.11428 | -4.5128 | 10.5881 | -0.11428 | -4.5128 | 10.5881 | 1.3878e-17
353 | Body1 | -5.7845 | 10.4426 | -3.2801 | 0.010879 | -0.065421 | -0.015254 | 0.99774 | -6 | 10.3923 | -3.295 | -5.6841 | 10.4995 | -3.2727 | -5.6693 | 10.4358 | -3.2727
354 | Body1 | -5.4989 | 10.5092 | -3.2352 | 0.032837 | -0.19568 | -0.045624 | 0.97961 | -5.3711 | 10.6058 | -3.2052 | -5.3416 | 10.479 | -3.2052 | -5.6693 | 10.4358 | -3.2726 | -5.6841 | 10.4995 | -3.2727
355 | Body1 | -5.1921 | 10.5807 | -3.1459 | 0.054217 | -0.32285 | -0.075278 | 0.94345 | -5.0696 | 10.7081 | -3.0938 | -5.0259 | 10.5205 | -3.0938 | -5.3416 | 10.479 | -3.2052 | -5.3711 | 10.6058 | -3.2052
356 | Body1 | -4.897 | 10.6495 | -3.0147 | 0.073872 | -0.44347 | -0.1034 | 0.8903 | -4.7875 | 10.8039 | -2.9422 | -4.7305 | 10.5594 | -2.9422 | -5.0259 | 10.5205 | -3.0938 | -5.0696 | 10.7081 | -3.0938
357 | Body1 | -4.715 | 10.6919 | -2.9066 | 0.029515 | -0.60247 | -0.14047 | 0.78568 | -4.7025 | 10.8327 | -2.8719 | -4.6415 | 10.5712 | -2.8719 | -4.7305 | 10.5594 | -2.9422 | -4.7875 | 10.8039 | -2.9422
358 | Body1 | -4.6373 | 10.71 | -2.8245 | 0.032418 | -0.77792 | -0.18139 | 0.60161 | -4.6352 | 10.8556 | -2.7779 | -4.571 | 10.5804 | -2.7779 | -4.6415 | 10.5712 | -2.8719 | -4.7025 | 10.8327 | -2.8719
359 | Body1 | -4.5815 | 10.723 | -2.723 | 0.033786 | -0.9031 | -0.21057 | 0.37426 | -4.5933 | 10.8698 | -2.6687 | -4.5271 | 10.5862 | -2.6687 | -4.571 | 10.5804 | -2.7779 | -4.6352 | 10.8556 | -2.7779
360 | Body1 | -4.5532 | 10.7297 | -2.6121 | 0.033343 | -0.96612 | -0.22526 | 0.12598 | -4.5796 | 10.8745 | -2.5557 | -4.5128 | 10.5881 | -2.5557 | -4.5271 | 10.5862 | -2.6687 | -4.5933 | 10.8698 | -2.6687
361 | Body1 | -4.5462 | 10.7313 | -2.3813 | 0.10256 | -0.97388 | -0.22707 | -5.7826e-16 | -4.5796 | 10.8745 | -2.2069 | -4.5128 | 10.5881 | -2.2069 | -4.5128 | 10.5881 | -2.5557 | -4.5796 | 10.8745 | -2.5557
362 | Body1 | -4.5462 | 10.7313 | -2.0325 | 0.10256 | -0.97388 | -0.22707 | -5.7826e-16 | -4.5796 | 10.8745 | -1.8581 | -4.5128 | 10.5881 | -1.8581 | -4.5128 | 10.5881 | -2.2069 | -4.5796 | 10.8745 | -2.2069
363 | Body1 | -4.5462 | 10.7313 | -1.6838 | 0.10256 | -0.97388 | -0.22707 | -5.7826e-16 | -4.5796 | 10.8745 | -1.5094 | -4.5128 | 10.5881 | -1.5094 | -4.5128 | 10.5881 | -1.8581 | -4.5796 | 10.8745 | -1.8581
364 | Body1 | -4.5462 | 10.7313 | -1.335 | 0.10256 | -0.97388 | -0.22707 | -5.7826e-16 | -4.5796 | 10.8745 | -1.1606 | -4.5128 | 10.5881 | -1.1606 | -4.5128 | 10.5881 | -1.5094 | -4.5796 | 10.8745 | -1.5094
365 | Body1 | -4.5462 | 10.7313 | -0.98621 | 0.10256 | -0.97388 | -0.22707 | -5.7826e-16 | -4.5796 | 10.8745 | -0.81183 | -4.5128 | 10.5881 | -0.81183 | -4.5128 | 10.5881 | -1.1606 | -4.5796 | 10.8745 | -1.1606
366 | Body1 | -4.5462 | 10.7313 | -0.63744 | 0.10256 | -0.97388 | -0.22707 | -5.7824e-16 | -4.5796 | 10.8745 | -0.46305 | -4.5128 | 10.5881 | -0.46305 | -4.5128 | 10.5881 | -0.81183 | -4.5796 | 10.8745 | -0.81183
367 | Body1 | -4.5462 | 10.7313 | -0.28866 | 0.10256 | -0.97388 | -0.22707 | -5.7826e-16 | -4.5796 | 10.8745 | -0.11428 | -4.5128 | 10.5881 | -0.11428 | -4.5128 | 10.5881 | -0.46305 | -4.5796 | 10.8745 | -0.46305
368 | Body1 | -4.5462 | 10.7313 | -0.05714 | 0.033604 | -0.97388 | -0.22707 | -1.7648e-15 | -4.5128 | 10.5881 | 0 | -4.5128 | 10.5881 | -0.11428 | -4.5796 | 10.8745 | -0.11428 | -4.5796 | 10.8745 | 1.3878e-17
369 | Body1 | -5.7984 | 10.4836 | -3.2801 | 0.010878 | -0.061186 | -0.027727 | 0.99774 | -6 | 10.3923 | -3.295 | -5.7111 | 10.5591 | -3.2727 | -5.6841 | 10.4995 | -3.2727
370 | Body1 | -5.5313 | 10.6047 | -3.2352 | 0.032838 | -0.18301 | -0.082924 | 0.97961 | -5.4249 | 10.7244 | -3.2052 | -5.3711 | 10.6058 | -3.2052 | -5.6841 | 10.4995 | -3.2726 | -5.7111 | 10.5591 | -3.2727
371 | Body1 | -5.2444 | 10.7347 | -3.1459 | 0.054217 | -0.30196 | -0.13683 | 0.94345 | -5.1491 | 10.8836 | -3.0938 | -5.0696 | 10.7081 | -3.0938 | -5.3711 | 10.6058 | -3.2052 | -5.4249 | 10.7244 | -3.2052
372 | Body1 | -4.9684 | 10.8597 | -3.0147 | 0.073872 | -0.41477 | -0.18794 | 0.8903 | -4.8911 | 11.0325 | -2.9422 | -4.7875 | 10.8039 | -2.9422 | -5.0696 | 10.7081 | -3.0938 | -5.1491 | 10.8836 | -3.0938
373 | Body1 | -4.7982 | 10.9368 | -2.9066 | 0.029516 | -0.5635 | -0.25532 | 0.78567 | -4.8134 | 11.0774 | -2.8719 | -4.7025 | 10.8327 | -2.8719 | -4.7875 | 10.8039 | -2.9422 | -4.8911 | 11.0325 | -2.9422
374 | Body1 | -4.7255 | 10.9698 | -2.8245 | 0.032419 | -0.72757 | -0.32966 | 0.60164 | -4.7518 | 11.1129 | -2.7779 | -4.6352 | 10.8556 | -2.7779 | -4.7025 | 10.8327 | -2.8719 | -4.8134 | 11.0774 | -2.8719
375 | Body1 | -4.6733 | 10.9934 | -2.723 | 0.033785 | -0.84468 | -0.38271 | 0.37424 | -4.7134 | 11.1351 | -2.6687 | -4.5933 | 10.8698 | -2.6687 | -4.6352 | 10.8556 | -2.7779 | -4.7518 | 11.1129 | -2.7779
376 | Body1 | -4.6468 | 11.0054 | -2.6121 | 0.033342 | -0.9036 | -0.40943 | 0.12597 | -4.701 | 11.1423 | -2.5557 | -4.5796 | 10.8745 | -2.5557 | -4.5933 | 10.8698 | -2.6687 | -4.7135 | 11.1351 | -2.6687
377 | Body1 | -4.6403 | 11.0084 | -2.3813 | 0.10256 | -0.91086 | -0.41272 | 2.2108e-15 | -4.701 | 11.1423 | -2.2069 | -4.5796 | 10.8745 | -2.2069 | -4.5796 | 10.8745 | -2.5557 | -4.701 | 11.1423 | -2.5557
378 | Body1 | -4.6403 | 11.0084 | -2.0325 | 0.10256 | -0.91086 | -0.41272 | 2.2108e-15 | -4.701 | 11.1423 | -1.8581 | -4.5796 | 10.8745 | -1.8581 | -4.5796 | 10.8745 | -2.2069 | -4.701 | 11.1423 | -2.2069
379 | Body1 | -4.6403 | 11.0084 | -1.6838 | 0.10256 | -0.91086 | -0.41272 | 2.2108e-15 | -4.701 | 11.1423 | -1.5094 | -4.5796 | 10.8745 | -1.5094 | -4.5796 | 10.8745 | -1.8581 | -4.701 | 11.1423 | -1.8581
380 | Body1 | -4.6403 | 11.0084 | -1.335 | 0.10256 | -0.91086 | -0.41272 | 2.2108e-15 | -4.701 | 11.1423 | -1.1606 | -4.5796 | 10.8745 | -1.1606 | -4.5796 | 10.8745 | -1.5094 | -4.701 | 11.1423 | -1.5094
381 | Body1 | -4.6403 | 11.0084 | -0.98622 | 0.10256 | -0.91086 | -0.41272 | 2.2108e-15 | -4.701 | 11.1423 | -0.81183 | -4.5796 | 10.8745 | -0.81183 | -4.5796 | 10.8745 | -1.1606 | -4.701 | 11.1423 | -1.1606
382 | Body1 | -4.6403 | 11.0084 | -0.63744 | 0.10256 | -0.91086 | -0.41272 | 2.2108e-15 | -4.701 | 11.1423 | -0.46305 | -4.5796 | 10.8745 | -0.46305 | -4.5796 | 10.8745 | -0.81183 | -4.701 | 11.1423 | -0.81183
383 | Body1 | -4.6403 | 11.0084 | -0.28867 | 0.10256 | -0.91086 | -0.41272 | 2.2108e-15 | -4.701 | 11.1423 | -0.11428 | -4.5796 | 10.8745 | -0.11428 | -4.5796 | 10.8745 | -0.46305 | -4.701 | 11.1423 | -0.46305
384 | Body1 | -4.6403 | 11.0084 | -0.05714 | 0.033604 | -0.91086 | -0.41272 | 6.7472e-15 | -4.5796 | 10.8745 | -2.6218e-30 | -4.5796 | 10.8745 | -0.11428 | -4.701 | 11.1423 | -0.11428 | -4.701 | 11.1423 | 1.3878e-17
385 | Body1 | -5.8201 | 10.5212 | -3.2801 | 0.010877 | -0.054606 | -0.039123 | 0.99774 | -6 | 10.3923 | -3.295 | -5.7492 | 10.6122 | -3.2727 | -5.7111 | 10.5591 | -3.2727
386 | Body1 | -5.5817 | 10.692 | -3.2352 | 0.032836 | -0.16332 | -0.11703 | 0.97961 | -5.5007 | 10.8302 | -3.2052 | -5.4249 | 10.7244 | -3.2052 | -5.7111 | 10.5591 | -3.2727 | -5.7492 | 10.6122 | -3.2726
387 | Body1 | -5.3257 | 10.8755 | -3.1459 | 0.054216 | -0.26948 | -0.1931 | 0.94345 | -5.2613 | 11.0401 | -3.0938 | -5.1491 | 10.8836 | -3.0938 | -5.4249 | 10.7244 | -3.2052 | -5.5007 | 10.8302 | -3.2052
388 | Body1 | -5.0794 | 11.052 | -3.0147 | 0.073872 | -0.37014 | -0.26523 | 0.89031 | -5.0373 | 11.2366 | -2.9422 | -4.8911 | 11.0325 | -2.9422 | -5.1491 | 10.8836 | -3.0938 | -5.2613 | 11.0401 | -3.0938
389 | Body1 | -4.9275 | 11.1609 | -2.9066 | 0.029514 | -0.50288 | -0.36035 | 0.78566 | -4.9698 | 11.2957 | -2.8719 | -4.8134 | 11.0774 | -2.8719 | -4.8911 | 11.0326 | -2.9422 | -5.0373 | 11.2366 | -2.9422
390 | Body1 | -4.8626 | 11.2073 | -2.8245 | 0.03242 | -0.64927 | -0.46525 | 0.60166 | -4.9164 | 11.3426 | -2.7779 | -4.7518 | 11.1129 | -2.7779 | -4.8134 | 11.0774 | -2.8719 | -4.9699 | 11.2957 | -2.8719
391 | Body1 | -4.8161 | 11.2407 | -2.723 | 0.033786 | -0.75379 | -0.54017 | 0.37418 | -4.8831 | 11.3718 | -2.6687 | -4.7135 | 11.1351 | -2.6687 | -4.7518 | 11.113 | -2.7779 | -4.9164 | 11.3426 | -2.7779
392 | Body1 | -4.7924 | 11.2576 | -2.6121 | 0.033343 | -0.80636 | -0.57785 | 0.12599 | -4.8722 | 11.3813 | -2.5557 | -4.701 | 11.1423 | -2.5557 | -4.7135 | 11.1351 | -2.6687 | -4.8831 | 11.3718 | -2.6687
393 | Body1 | -4.7866 | 11.2618 | -2.3813 | 0.10256 | -0.81285 | -0.58248 | 0 | -4.8722 | 11.3813 | -2.2069 | -4.701 | 11.1423 | -2.2069 | -4.701 | 11.1423 | -2.5557 | -4.8722 | 11.3813 | -2.5557
394 | Body1 | -4.7866 | 11.2618 | -2.0325 | 0.10256 | -0.81285 | -0.58248 | 0 | -4.8722 | 11.3813 | -1.8581 | -4.701 | 11.1423 | -1.8581 | -4.701 | 11.1423 | -2.2069 | -4.8722 | 11.3813 | -2.2069
395 | Body1 | -4.7866 | 11.2618 | -1.6838 | 0.10256 | -0.81285 | -0.58248 | 0 | -4.8722 | 11.3813 | -1.5094 | -4.701 | 11.1423 | -1.5094 | -4.701 | 11.1423 | -1.8581 | -4.8722 | 11.3813 | -1.8581
396 | Body1 | -4.7866 | 11.2618 | -1.335 | 0.10256 | -0.81285 | -0.58248 | 0 | -4.8722 | 11.3813 | -1.1606 | -4.701 | 11.1423 | -1.1606 | -4.701 | 11.1423 | -1.5094 | -4.8722 | 11.3813 | -1.5094
397 | Body1 | -4.7866 | 11.2618 | -0.98622 | 0.10256 | -0.81285 | -0.58248 | 0 | -4.8722 | 11.3813 | -0.81183 | -4.701 | 11.1423 | -0.81183 | -4.701 | 11.1423 | -1.1606 | -4.8722 | 11.3813 | -1.1606
398 | Body1 | -4.7866 | 11.2618 | -0.63744 | 0.10256 | -0.81285 | -0.58248 | 0 | -4.8722 | 11.3813 | -0.46305 | -4.701 | 11.1423 | -0.46305 | -4.701 | 11.1423 | -0.81183 | -4.8722 | 11.3813 | -0.81183
399 | Body1 | -4.7866 | 11.2618 | -0.28867 | 0.10256 | -0.81285 | -0.58248 | 0 | -4.8722 | 11.3813 | -0.11428 | -4.701 | 11.1423 | -0.11428 | -4.701 | 11.1423 | -0.46305 | -4.8722 | 11.3813 | -0.46305
400 | Body1 | -4.7866 | 11.2618 | -0.05714 | 0.033604 | -0.81285 | -0.58248 | 0 | -4.701 | 11.1423 | 0 | -4.701 | 11.1423 | -0.11428 | -4.8722 | 11.3813 | -0.11428 | -4.8722 | 11.3813 | 1.3878e-17
401 | Body1 | -5.8487 | 10.5538 | -3.2801 | 0.010879 | -0.045918 | -0.04903 | 0.99774 | -6 | 10.3923 | -3.295 | -5.7969 | 10.6569 | -3.2727 | -5.7492 | 10.6122 | -3.2727
402 | Body1 | -5.6482 | 10.7679 | -3.2352 | 0.032837 | -0.13735 | -0.14665 | 0.97961 | -5.5957 | 10.9192 | -3.2052 | -5.5007 | 10.8302 | -3.2052 | -5.7492 | 10.6122 | -3.2726 | -5.7969 | 10.6569 | -3.2727
403 | Body1 | -5.4329 | 10.9978 | -3.1459 | 0.054214 | -0.22661 | -0.24197 | 0.94345 | -5.4019 | 11.1718 | -3.0938 | -5.2613 | 11.0402 | -3.0938 | -5.5007 | 10.8302 | -3.2052 | -5.5957 | 10.9192 | -3.2052
404 | Body1 | -5.2258 | 11.2189 | -3.0147 | 0.07387 | -0.31128 | -0.33236 | 0.89031 | -5.2205 | 11.4082 | -2.9422 | -5.0373 | 11.2366 | -2.9422 | -5.2613 | 11.0401 | -3.0938 | -5.4019 | 11.1718 | -3.0938
405 | Body1 | -5.098 | 11.3553 | -2.9066 | 0.029516 | -0.4229 | -0.45152 | 0.78568 | -5.1659 | 11.4793 | -2.8719 | -4.9698 | 11.2957 | -2.8719 | -5.0373 | 11.2366 | -2.9422 | -5.2205 | 11.4082 | -2.9422
406 | Body1 | -5.0435 | 11.4136 | -2.8245 | 0.032419 | -0.54604 | -0.583 | 0.60163 | -5.1226 | 11.5358 | -2.7779 | -4.9164 | 11.3426 | -2.7779 | -4.9698 | 11.2957 | -2.8719 | -5.1659 | 11.4793 | -2.8719
407 | Body1 | -5.0044 | 11.4554 | -2.723 | 0.033785 | -0.63393 | -0.67684 | 0.37418 | -5.0956 | 11.5709 | -2.6687 | -4.8831 | 11.3718 | -2.6687 | -4.9164 | 11.3426 | -2.7779 | -5.1226 | 11.5358 | -2.7779
408 | Body1 | -4.9844 | 11.4766 | -2.6121 | 0.033342 | -0.67815 | -0.72405 | 0.12599 | -5.0869 | 11.5823 | -2.5557 | -4.8722 | 11.3813 | -2.5557 | -4.8831 | 11.3718 | -2.6687 | -5.0956 | 11.5709 | -2.6687
409 | Body1 | -4.9795 | 11.4818 | -2.3813 | 0.10256 | -0.68359 | -0.72987 | 0 | -5.0869 | 11.5823 | -2.2069 | -4.8722 | 11.3813 | -2.2069 | -4.8722 | 11.3813 | -2.5557 | -5.0869 | 11.5823 | -2.5557
410 | Body1 | -4.9795 | 11.4818 | -2.0325 | 0.10256 | -0.68359 | -0.72987 | 0 | -5.0869 | 11.5823 | -1.8581 | -4.8722 | 11.3813 | -1.8581 | -4.8722 | 11.3813 | -2.2069 | -5.0869 | 11.5823 | -2.2069
411 | Body1 | -4.9795 | 11.4818 | -1.6838 | 0.10256 | -0.68359 | -0.72987 | 0 | -5.0869 | 11.5823 | -1.5094 | -4.8722 | 11.3813 | -1.5094 | -4.8722 | 11.3813 | -1.8581 | -5.0869 | 11.5823 | -1.8581
412 | Body1 | -4.9795 | 11.4818 | -1.335 | 0.10256 | -0.68359 | -0.72987 | 0 | -5.0869 | 11.5823 | -1.1606 | -4.8722 | 11.3813 | -1.1606 | -4.8722 | 11.3813 | -1.5094 | -5.0869 | 11.5823 | -1.5094
413 | Body1 | -4.9795 | 11.4818 | -0.98622 | 0.10256 | -0.68359 | -0.72987 | 0 | -5.0869 | 11.5823 | -0.81183 | -4.8722 | 11.3813 | -0.81183 | -4.8722 | 11.3813 | -1.1606 | -5.0869 | 11.5823 | -1.1606
414 | Body1 | -4.9795 | 11.4818 | -0.63744 | 0.10256 | -0.68359 | -0.72987 | 0 | -5.0869 | 11.5823 | -0.46305 | -4.8722 | 11.3813 | -0.46305 | -4.8722 | 11.3813 | -0.81183 | -5.0869 | 11.5823 | -0.81183
415 | Body1 | -4.9795 | 11.4818 | -0.28867 | 0.10256 | -0.68359 | -0.72987 | 0 | -5.0869 | 11.5823 | -0.11428 | -4.8722 | 11.3813 | -0.11428 | -4.8722 | 11.3813 | -0.46305 | -5.0869 | 11.5823 | -0.46305
416 | Body1 | -4.9796 | 11.4818 | -0.05714 | 0.033604 | -0.68359 | -0.72987 | 0 | -4.8722 | 11.3813 | 0 | -4.8722 | 11.3813 | -0.11428 | -5.0869 | 11.5823 | -0.11428 | -5.0869 | 11.5823 | 1.3878e-17
417 | Body1 | -5.8831 | 10.5802 | -3.2801 | 0.010878 | -0.035472 | -0.057045 | 0.99774 | -6 | 10.3923 | -3.295 | -5.8525 | 10.6915 | -3.2727 | -5.7969 | 10.6569 | -3.2727
418 | Body1 | -5.7283 | 10.8293 | -3.2352 | 0.032836 | -0.10611 | -0.17062 | 0.97961 | -5.7063 | 10.9879 | -3.2052 | -5.5957 | 10.9192 | -3.2052 | -5.7969 | 10.6569 | -3.2726 | -5.8525 | 10.6915 | -3.2727
419 | Body1 | -5.5619 | 11.0968 | -3.1459 | 0.054216 | -0.17507 | -0.28152 | 0.94345 | -5.5654 | 11.2735 | -3.0938 | -5.4019 | 11.1718 | -3.0938 | -5.5957 | 10.9192 | -3.2052 | -5.7063 | 10.9879 | -3.2052
420 | Body1 | -5.4019 | 11.3541 | -3.0147 | 0.073873 | -0.24047 | -0.38669 | 0.89031 | -5.4337 | 11.5407 | -2.9422 | -5.2205 | 11.4082 | -2.9422 | -5.4019 | 11.1718 | -3.0938 | -5.5654 | 11.2735 | -3.0938
421 | Body1 | -5.3032 | 11.5128 | -2.9066 | 0.029516 | -0.32669 | -0.52534 | 0.78568 | -5.394 | 11.6212 | -2.8719 | -5.1659 | 11.4793 | -2.8719 | -5.2205 | 11.4082 | -2.9422 | -5.4337 | 11.5407 | -2.9422
422 | Body1 | -5.2611 | 11.5806 | -2.8245 | 0.032418 | -0.42182 | -0.67833 | 0.60161 | -5.3625 | 11.685 | -2.7779 | -5.1226 | 11.5358 | -2.7779 | -5.1659 | 11.4793 | -2.8719 | -5.394 | 11.6212 | -2.8719
423 | Body1 | -5.2309 | 11.6292 | -2.723 | 0.033785 | -0.48971 | -0.7875 | 0.37421 | -5.343 | 11.7247 | -2.6687 | -5.0956 | 11.5709 | -2.6687 | -5.1226 | 11.5358 | -2.7779 | -5.3625 | 11.685 | -2.7779
424 | Body1 | -5.2155 | 11.6539 | -2.6121 | 0.033343 | -0.52387 | -0.84244 | 0.12595 | -5.3366 | 11.7376 | -2.5557 | -5.0869 | 11.5823 | -2.5557 | -5.0956 | 11.5709 | -2.6687 | -5.343 | 11.7247 | -2.6687
425 | Body1 | -5.2117 | 11.66 | -2.3813 | 0.10256 | -0.52807 | -0.8492 | -2.1626e-15 | -5.3366 | 11.7376 | -2.2069 | -5.0869 | 11.5823 | -2.2069 | -5.0869 | 11.5823 | -2.5557 | -5.3366 | 11.7376 | -2.5557
426 | Body1 | -5.2117 | 11.66 | -2.0325 | 0.10256 | -0.52807 | -0.8492 | -2.1626e-15 | -5.3366 | 11.7376 | -1.8581 | -5.0869 | 11.5823 | -1.8581 | -5.0869 | 11.5823 | -2.2069 | -5.3366 | 11.7376 | -2.2069
427 | Body1 | -5.2117 | 11.66 | -1.6838 | 0.10256 | -0.52807 | -0.8492 | -2.1626e-15 | -5.3366 | 11.7376 | -1.5094 | -5.0869 | 11.5823 | -1.5094 | -5.0869 | 11.5823 | -1.8581 | -5.3366 | 11.7376 | -1.8581
428 | Body1 | -5.2117 | 11.66 | -1.335 | 0.10256 | -0.52807 | -0.8492 | -2.1626e-15 | -5.3366 | 11.7376 | -1.1606 | -5.0869 | 11.5823 | -1.1606 | -5.0869 | 11.5823 | -1.5094 | -5.3366 | 11.7376 | -1.5094
429 | Body1 | -5.2117 | 11.66 | -0.98622 | 0.10256 | -0.52807 | -0.8492 | -2.1626e-15 | -5.3366 | 11.7376 | -0.81183 | -5.0869 | 11.5823 | -0.81183 | -5.0869 | 11.5823 | -1.1606 | -5.3366 | 11.7376 | -1.1606
430 | Body1 | -5.2117 | 11.66 | -0.63744 | 0.10256 | -0.52807 | -0.8492 | -2.1625e-15 | -5.3366 | 11.7376 | -0.46305 | -5.0869 | 11.5823 | -0.46305 | -5.0869 | 11.5823 | -0.81183 | -5.3366 | 11.7376 | -0.81183
431 | Body1 | -5.2117 | 11.66 | -0.28866 | 0.10256 | -0.52807 | -0.8492 | -2.1626e-15 | -5.3366 | 11.7376 | -0.11428 | -5.0869 | 11.5823 | -0.11428 | -5.0869 | 11.5823 | -0.46305 | -5.3366 | 11.7376 | -0.46305
432 | Body1 | -5.2117 | 11.66 | -0.05714 | 0.033604 | -0.52807 | -0.8492 | -8.652e-15 | -5.0869 | 11.5823 | 7.6845e-30 | -5.0869 | 11.5823 | -0.11428 | -5.3366 | 11.7376 | -0.11428 | -5.3366 | 11.7376 | 1.3878e-17
433 | Body1 | -5.922 | 10.5994 | -3.2801 | 0.010878 | -0.023659 | -0.062871 | 0.99774 | -6 | 10.3923 | -3.295 | -5.9137 | 10.7145 | -3.2727 | -5.8525 | 10.6915 | -3.2727
434 | Body1 | -5.8187 | 10.8739 | -3.2352 | 0.032838 | -0.070771 | -0.18805 | 0.97961 | -5.8281 | 11.0338 | -3.2052 | -5.7063 | 10.9879 | -3.2052 | -5.8525 | 10.6915 | -3.2726 | -5.9137 | 10.7145 | -3.2727
435 | Body1 | -5.7078 | 11.1687 | -3.1459 | 0.054218 | -0.11678 | -0.31027 | 0.94345 | -5.7457 | 11.3414 | -3.0938 | -5.5654 | 11.2735 | -3.0938 | -5.7063 | 10.9879 | -3.2052 | -5.8281 | 11.0338 | -3.2052
436 | Body1 | -5.6011 | 11.4523 | -3.0147 | 0.073874 | -0.1604 | -0.42618 | 0.89031 | -5.6686 | 11.6292 | -2.9422 | -5.4337 | 11.5407 | -2.9422 | -5.5654 | 11.2735 | -3.0938 | -5.7457 | 11.3414 | -3.0938
437 | Body1 | -5.5352 | 11.6272 | -2.9066 | 0.029516 | -0.21791 | -0.57899 | 0.78567 | -5.6454 | 11.7158 | -2.8719 | -5.394 | 11.6212 | -2.8719 | -5.4337 | 11.5407 | -2.9422 | -5.6686 | 11.6292 | -2.9422
438 | Body1 | -5.5071 | 11.7019 | -2.8245 | 0.032419 | -0.28137 | -0.74758 | 0.60162 | -5.627 | 11.7845 | -2.7779 | -5.3625 | 11.685 | -2.7779 | -5.394 | 11.6212 | -2.8719 | -5.6454 | 11.7158 | -2.8719
439 | Body1 | -5.4869 | 11.7555 | -2.723 | 0.033785 | -0.32666 | -0.8679 | 0.37422 | -5.6155 | 11.8273 | -2.6687 | -5.343 | 11.7247 | -2.6687 | -5.3625 | 11.685 | -2.7779 | -5.627 | 11.7845 | -2.7779
440 | Body1 | -5.4767 | 11.7827 | -2.6121 | 0.033342 | -0.34945 | -0.92845 | 0.12595 | -5.6118 | 11.8412 | -2.5557 | -5.3366 | 11.7376 | -2.5557 | -5.343 | 11.7247 | -2.6687 | -5.6155 | 11.8273 | -2.6687
441 | Body1 | -5.4742 | 11.7894 | -2.3813 | 0.10255 | -0.35226 | -0.9359 | -2.3834e-15 | -5.6118 | 11.8412 | -2.2069 | -5.3366 | 11.7376 | -2.2069 | -5.3366 | 11.7376 | -2.5557 | -5.6118 | 11.8412 | -2.5557
442 | Body1 | -5.4742 | 11.7894 | -2.0325 | 0.10255 | -0.35226 | -0.9359 | -2.3834e-15 | -5.6118 | 11.8412 | -1.8581 | -5.3366 | 11.7376 | -1.8581 | -5.3366 | 11.7376 | -2.2069 | -5.6118 | 11.8412 | -2.2069
443 | Body1 | -5.4742 | 11.7894 | -1.6838 | 0.10255 | -0.35226 | -0.9359 | -2.3834e-15 | -5.6118 | 11.8412 | -1.5094 | -5.3366 | 11.7376 | -1.5094 | -5.3366 | 11.7376 | -1.8581 | -5.6118 | 11.8412 | -1.8581
444 | Body1 | -5.4742 | 11.7894 | -1.335 | 0.10255 | -0.35226 | -0.9359 | -2.3834e-15 | -5.6118 | 11.8412 | -1.1606 | -5.3366 | 11.7376 | -1.1606 | -5.3366 | 11.7376 | -1.5094 | -5.6118 | 11.8412 | -1.5094
445 | Body1 | -5.4742 | 11.7894 | -0.98621 | 0.10255 | -0.35226 | -0.9359 | -2.3834e-15 | -5.6118 | 11.8412 | -0.81183 | -5.3366 | 11.7376 | -0.81183 | -5.3366 | 11.7376 | -1.1606 | -5.6118 | 11.8412 | -1.1606
446 | Body1 | -5.4742 | 11.7894 | -0.63744 | 0.10256 | -0.35226 | -0.9359 | -2.3833e-15 | -5.6118 | 11.8412 | -0.46305 | -5.3366 | 11.7376 | -0.46305 | -5.3366 | 11.7376 | -0.81183 | -5.6118 | 11.8412 | -0.81183
447 | Body1 | -5.4742 | 11.7894 | -0.28867 | 0.10255 | -0.35226 | -0.9359 | -2.3834e-15 | -5.6118 | 11.8412 | -0.11428 | -5.3366 | 11.7376 | -0.11428 | -5.3366 | 11.7376 | -0.46305 | -5.6118 | 11.8412 | -0.46305
448 | Body1 | -5.4742 | 11.7894 | -0.05714 | 0.033604 | -0.35226 | -0.9359 | -1.3689e-15 | -5.3366 | 11.7376 | 0 | -5.3366 | 11.7376 | -0.11428 | -5.6118 | 11.8412 | -0.11428 | -5.6118 | 11.8412 | 1.3878e-17
449 | Body1 | -5.9639 | 10.6106 | -3.2801 | 0.010877 | -0.010942 | -0.066278 | 0.99774 | -6 | 10.3923 | -3.295 | -5.9782 | 10.7251 | -3.2727 | -5.9137 | 10.7145 | -3.2727
450 | Body1 | -5.9162 | 10.9 | -3.2352 | 0.032837 | -0.032732 | -0.19824 | 0.97961 | -5.9566 | 11.055 | -3.2052 | -5.8281 | 11.0338 | -3.2052 | -5.9137 | 10.7145 | -3.2726 | -5.9782 | 10.7252 | -3.2727
451 | Body1 | -5.8649 | 11.2108 | -3.1459 | 0.054216 | -0.054 | -0.32709 | 0.94345 | -5.9357 | 11.3728 | -3.0938 | -5.7457 | 11.3414 | -3.0938 | -5.8281 | 11.0338 | -3.2052 | -5.9566 | 11.055 | -3.2052
452 | Body1 | -5.8155 | 11.5098 | -3.0147 | 0.073871 | -0.074172 | -0.44928 | 0.89031 | -5.9163 | 11.67 | -2.9422 | -5.6686 | 11.6292 | -2.9422 | -5.7457 | 11.3414 | -3.0938 | -5.9357 | 11.3728 | -3.0938
453 | Body1 | -5.7851 | 11.6941 | -2.9066 | 0.029515 | -0.10077 | -0.61039 | 0.78566 | -5.9104 | 11.7595 | -2.8719 | -5.6454 | 11.7158 | -2.8719 | -5.6686 | 11.6292 | -2.9422 | -5.9163 | 11.67 | -2.9422
454 | Body1 | -5.7721 | 11.7729 | -2.8245 | 0.03242 | -0.1301 | -0.7881 | 0.60164 | -5.9057 | 11.8305 | -2.7779 | -5.627 | 11.7845 | -2.7779 | -5.6454 | 11.7158 | -2.8719 | -5.9104 | 11.7595 | -2.8719
455 | Body1 | -5.7627 | 11.8293 | -2.723 | 0.033786 | -0.15105 | -0.91496 | 0.37421 | -5.9028 | 11.8747 | -2.6687 | -5.6155 | 11.8273 | -2.6687 | -5.627 | 11.7845 | -2.7779 | -5.9057 | 11.8305 | -2.7779
456 | Body1 | -5.758 | 11.8581 | -2.6121 | 0.033343 | -0.1616 | -0.97879 | 0.12596 | -5.9019 | 11.8891 | -2.5557 | -5.6118 | 11.8412 | -2.5557 | -5.6155 | 11.8273 | -2.6687 | -5.9028 | 11.8747 | -2.6687
457 | Body1 | -5.7568 | 11.8651 | -2.3813 | 0.10256 | -0.16289 | -0.98664 | -2.3052e-15 | -5.9019 | 11.8891 | -2.2069 | -5.6118 | 11.8412 | -2.2069 | -5.6118 | 11.8412 | -2.5557 | -5.9019 | 11.8891 | -2.5557
458 | Body1 | -5.7568 | 11.8651 | -2.0325 | 0.10256 | -0.16289 | -0.98664 | -2.3052e-15 | -5.9019 | 11.8891 | -1.8581 | -5.6118 | 11.8412 | -1.8581 | -5.6118 | 11.8412 | -2.2069 | -5.9019 | 11.8891 | -2.2069
459 | Body1 | -5.7568 | 11.8651 | -1.6838 | 0.10256 | -0.16289 | -0.98664 | -2.3052e-15 | -5.9019 | 11.8891 | -1.5094 | -5.6118 | 11.8412 | -1.5094 | -5.6118 | 11.8412 | -1.8581 | -5.9019 | 11.8891 | -1.8581
460 | Body1 | -5.7568 | 11.8651 | -1.335 | 0.10256 | -0.16289 | -0.98664 | -2.3052e-15 | -5.9019 | 11.8891 | -1.1606 | -5.6118 | 11.8412 | -1.1606 | -5.6118 | 11.8412 | -1.5094 | -5.9019 | 11.8891 | -1.5094
461 | Body1 | -5.7568 | 11.8651 | -0.98622 | 0.10256 | -0.16289 | -0.98664 | -2.3052e-15 | -5.9019 | 11.8891 | -0.81183 | -5.6118 | 11.8412 | -0.81183 | -5.6118 | 11.8412 | -1.1606 | -5.9019 | 11.8891 | -1.1606
462 | Body1 | -5.7568 | 11.8651 | -0.63744 | 0.10256 | -0.16289 | -0.98664 | -2.3051e-15 | -5.9019 | 11.8891 | -0.46305 | -5.6118 | 11.8412 | -0.46305 | -5.6118 | 11.8412 | -0.81183 | -5.9019 | 11.8891 | -0.81183
463 | Body1 | -5.7568 | 11.8651 | -0.28867 | 0.10256 | -0.16289 | -0.98664 | -2.3052e-15 | -5.9019 | 11.8891 | -0.11428 | -5.6118 | 11.8412 | -0.11428 | -5.6118 | 11.8412 | -0.46305 | -5.9019 | 11.8891 | -0.46305
464 | Body1 | -5.7568 | 11.8651 | -0.05714 | 0.033605 | -0.16289 | -0.98664 | -7.0351e-15 | -5.6118 | 11.8412 | 1.2497e-29 | -5.6118 | 11.8412 | -0.11428 | -5.9019 | 11.8891 | -0.11428 | -5.9019 | 11.8891 | 1.3878e-17
465 | Body1 | -6.0072 | 10.6135 | -3.2801 | 0.010879 | 0.0021983 | -0.06714 | 0.99774 | -6 | 10.3923 | -3.295 | -6.0435 | 10.723 | -3.2727 | -5.9782 | 10.7251 | -3.2727
466 | Body1 | -6.0168 | 10.9066 | -3.2352 | 0.032837 | 0.0065749 | -0.20081 | 0.97961 | -6.0867 | 11.0507 | -3.2052 | -5.9566 | 11.055 | -3.2052 | -5.9782 | 10.7251 | -3.2726 | -6.0435 | 10.723 | -3.2727
467 | Body1 | -6.0271 | 11.2214 | -3.1459 | 0.054214 | 0.010846 | -0.33134 | 0.94345 | -6.1282 | 11.3664 | -3.0938 | -5.9357 | 11.3728 | -3.0938 | -5.9566 | 11.055 | -3.2052 | -6.0867 | 11.0507 | -3.2052
468 | Body1 | -6.0371 | 11.5243 | -3.0147 | 0.073873 | 0.014893 | -0.45511 | 0.89031 | -6.1671 | 11.6618 | -2.9422 | -5.9163 | 11.6701 | -2.9422 | -5.9357 | 11.3727 | -3.0938 | -6.1283 | 11.3665 | -3.0938
469 | Body1 | -6.0432 | 11.7111 | -2.9066 | 0.029515 | 0.020228 | -0.61832 | 0.78566 | -6.1788 | 11.7508 | -2.8719 | -5.9104 | 11.7595 | -2.8719 | -5.9162 | 11.67 | -2.9422 | -6.1671 | 11.6618 | -2.9422
470 | Body1 | -6.0458 | 11.7908 | -2.8245 | 0.032419 | 0.026117 | -0.79835 | 0.60163 | -6.1881 | 11.8213 | -2.7779 | -5.9057 | 11.8305 | -2.7779 | -5.9104 | 11.7595 | -2.8719 | -6.1788 | 11.7508 | -2.8719
471 | Body1 | -6.0477 | 11.848 | -2.723 | 0.033785 | 0.030337 | -0.92685 | 0.3742 | -6.1939 | 11.8652 | -2.6687 | -5.9028 | 11.8747 | -2.6687 | -5.9057 | 11.8305 | -2.7779 | -6.1881 | 11.8213 | -2.7779
472 | Body1 | -6.0486 | 11.8771 | -2.6121 | 0.033342 | 0.032459 | -0.9915 | 0.12597 | -6.1958 | 11.8795 | -2.5557 | -5.9019 | 11.8891 | -2.5557 | -5.9028 | 11.8747 | -2.6687 | -6.1939 | 11.8652 | -2.6687
473 | Body1 | -6.0488 | 11.8843 | -2.3813 | 0.10255 | 0.032716 | -0.99946 | -2.5452e-15 | -6.1958 | 11.8795 | -2.2069 | -5.9019 | 11.8891 | -2.2069 | -5.9019 | 11.8891 | -2.5557 | -6.1958 | 11.8795 | -2.5557
474 | Body1 | -6.0488 | 11.8843 | -2.0325 | 0.10255 | 0.032716 | -0.99946 | -2.5452e-15 | -6.1958 | 11.8795 | -1.8581 | -5.9019 | 11.8891 | -1.8581 | -5.9019 | 11.8891 | -2.2069 | -6.1958 | 11.8795 | -2.2069
475 | Body1 | -6.0488 | 11.8843 | -1.6838 | 0.10255 | 0.032716 | -0.99946 | -2.5452e-15 | -6.1958 | 11.8795 | -1.5094 | -5.9019 | 11.8891 | -1.5094 | -5.9019 | 11.8891 | -1.8581 | -6.1958 | 11.8795 | -1.8581
476 | Body1 | -6.0488 | 11.8843 | -1.335 | 0.10255 | 0.032716 | -0.99946 | -2.5452e-15 | -6.1958 | 11.8795 | -1.1606 | -5.9019 | 11.8891 | -1.1606 | -5.9019 | 11.8891 | -1.5094 | -6.1958 | 11.8795 | -1.5094
477 | Body1 | -6.0488 | 11.8843 | -0.98621 | 0.10255 | 0.032716 | -0.99946 | -2.5452e-15 | -6.1958 | 11.8795 | -0.81183 | -5.9019 | 11.8891 | -0.81183 | -5.9019 | 11.8891 | -1.1606 | -6.1958 | 11.8795 | -1.1606
478 | Body1 | -6.0488 | 11.8843 | -0.63744 | 0.10256 | 0.032716 | -0.99946 | -2.5452e-15 | -6.1958 | 11.8795 | -0.46305 | -5.9019 | 11.8891 | -0.46305 | -5.9019 | 11.8891 | -0.81183 | -6.1958 | 11.8795 | -0.81183
479 | Body1 | -6.0488 | 11.8843 | -0.28867 | 0.10255 | 0.032716 | -0.99946 | -2.5452e-15 | -6.1958 | 11.8795 | -0.11428 | -5.9019 | 11.8891 | -0.11428 | -5.9019 | 11.8891 | -0.46305 | -6.1958 | 11.8795 | -0.46305
480 | Body1 | -6.0488 | 11.8843 | -0.05714 | 0.033604 | 0.032716 | -0.99946 | 7.7678e-15 | -5.9019 | 11.8891 | 1.3798e-29 | -5.9019 | 11.8891 | -0.11428 | -6.1958 | 11.8795 | -0.11428 | -6.1958 | 11.8795 | 1.3878e-17
481 | Body1 | -6.0503 | 10.6078 | -3.2801 | 0.010877 | 0.015246 | -0.065422 | 0.99774 | -6 | 10.3923 | -3.295 | -6.1072 | 10.7082 | -3.2727 | -6.0435 | 10.723 | -3.2727
482 | Body1 | -6.1169 | 10.8935 | -3.2352 | 0.032837 | 0.045624 | -0.19568 | 0.97961 | -6.2135 | 11.0212 | -3.2052 | -6.0867 | 11.0507 | -3.2052 | -6.0435 | 10.723 | -3.2727 | -6.1072 | 10.7082 | -3.2726
483 | Body1 | -6.1884 | 11.2002 | -3.1459 | 0.054217 | 0.075289 | -0.32285 | 0.94345 | -6.3158 | 11.3227 | -3.0938 | -6.1283 | 11.3665 | -3.0938 | -6.0867 | 11.0507 | -3.2052 | -6.2135 | 11.0212 | -3.2052
484 | Body1 | -6.2572 | 11.4953 | -3.0147 | 0.073872 | 0.1034 | -0.44346 | 0.89031 | -6.4116 | 11.6048 | -2.9422 | -6.1671 | 11.6618 | -2.9422 | -6.1282 | 11.3664 | -3.0938 | -6.3158 | 11.3227 | -3.0938
485 | Body1 | -6.2996 | 11.6773 | -2.9066 | 0.029515 | 0.14049 | -0.6025 | 0.78566 | -6.4404 | 11.6898 | -2.8719 | -6.1788 | 11.7508 | -2.8719 | -6.1671 | 11.6618 | -2.9422 | -6.4116 | 11.6048 | -2.9422
486 | Body1 | -6.3177 | 11.755 | -2.8245 | 0.03242 | 0.18139 | -0.7779 | 0.60164 | -6.4633 | 11.7571 | -2.7779 | -6.1881 | 11.8213 | -2.7779 | -6.1788 | 11.7508 | -2.8719 | -6.4404 | 11.6898 | -2.8719
487 | Body1 | -6.3307 | 11.8108 | -2.723 | 0.033784 | 0.21058 | -0.90313 | 0.37418 | -6.4775 | 11.799 | -2.6687 | -6.1939 | 11.8652 | -2.6687 | -6.1881 | 11.8213 | -2.7779 | -6.4633 | 11.7571 | -2.7779
488 | Body1 | -6.3373 | 11.8391 | -2.6121 | 0.033342 | 0.22527 | -0.96612 | 0.12599 | -6.4822 | 11.8127 | -2.5557 | -6.1958 | 11.8795 | -2.5557 | -6.1939 | 11.8652 | -2.6687 | -6.4775 | 11.799 | -2.6687
489 | Body1 | -6.339 | 11.8461 | -2.3813 | 0.10256 | 0.22707 | -0.97388 | 2.7692e-15 | -6.4822 | 11.8127 | -2.2069 | -6.1958 | 11.8795 | -2.2069 | -6.1958 | 11.8795 | -2.5557 | -6.4822 | 11.8127 | -2.5557
490 | Body1 | -6.339 | 11.8461 | -2.0325 | 0.10256 | 0.22707 | -0.97388 | 2.7692e-15 | -6.4822 | 11.8127 | -1.8581 | -6.1958 | 11.8795 | -1.8581 | -6.1958 | 11.8795 | -2.2069 | -6.4822 | 11.8127 | -2.2069
491 | Body1 | -6.339 | 11.8461 | -1.6838 | 0.10256 | 0.22707 | -0.97388 | 2.7692e-15 | -6.4822 | 11.8127 | -1.5094 | -6.1958 | 11.8795 | -1.5094 | -6.1958 | 11.8795 | -1.8581 | -6.4822 | 11.8127 | -1.8581
492 | Body1 | -6.339 | 11.8461 | -1.335 | 0.10256 | 0.22707 | -0.97388 | 2.7692e-15 | -6.4822 | 11.8127 | -1.1606 | -6.1958 | 11.8795 | -1.1606 | -6.1958 | 11.8795 | -1.5094 | -6.4822 | 11.8127 | -1.5094
493 | Body1 | -6.339 | 11.8461 | -0.98621 | 0.10256 | 0.22707 | -0.97388 | 2.7692e-15 | -6.4822 | 11.8127 | -0.81183 | -6.1958 | 11.8795 | -0.81183 | -6.1958 | 11.8795 | -1.1606 | -6.4822 | 11.8127 | -1.1606
494 | Body1 | -6.339 | 11.8461 | -0.63744 | 0.10256 | 0.22707 | -0.97388 | 2.7691e-15 | -6.4822 | 11.8127 | -0.46305 | -6.1958 | 11.8795 | -0.46305 | -6.1958 | 11.8795 | -0.81183 | -6.4822 | 11.8127 | -0.81183
495 | Body1 | -6.339 | 11.8461 | -0.28867 | 0.10256 | 0.22707 | -0.97388 | 2.7692e-15 | -6.4822 | 11.8127 | -0.11428 | -6.1958 | 11.8795 | -0.11428 | -6.1958 | 11.8795 | -0.46305 | -6.4822 | 11.8127 | -0.46305
496 | Body1 | -6.339 | 11.8461 | -0.05714 | 0.033604 | 0.22707 | -0.97388 | -6.6865e-15 | -6.1958 | 11.8795 | 0 | -6.1958 | 11.8795 | -0.11428 | -6.4822 | 11.8127 | -0.11428 | -6.4822 | 11.8127 | 1.3878e-17
497 | Body1 | -6.0913 | 10.5939 | -3.2801 | 0.010878 | 0.027727 | -0.061186 | 0.99774 | -6 | 10.3923 | -3.295 | -6.1668 | 10.6812 | -3.2727 | -6.1072 | 10.7082 | -3.2727
498 | Body1 | -6.2124 | 10.861 | -3.2352 | 0.032836 | 0.08292 | -0.18302 | 0.97961 | -6.332 | 10.9674 | -3.2052 | -6.2135 | 11.0212 | -3.2052 | -6.1072 | 10.7082 | -3.2726 | -6.1668 | 10.6812 | -3.2727
499 | Body1 | -6.3424 | 11.1479 | -3.1459 | 0.054216 | 0.13681 | -0.30197 | 0.94345 | -6.4913 | 11.2432 | -3.0938 | -6.3158 | 11.3227 | -3.0938 | -6.2135 | 11.0212 | -3.2052 | -6.332 | 10.9674 | -3.2052
500 | Body1 | -6.4674 | 11.4239 | -3.0147 | 0.073872 | 0.18793 | -0.41477 | 0.89031 | -6.6402 | 11.5012 | -2.9422 | -6.4116 | 11.6048 | -2.9422 | -6.3158 | 11.3227 | -3.0938 | -6.4913 | 11.2432 | -3.0938
501 | Body1 | -6.5445 | 11.5941 | -2.9066 | 0.029515 | 0.25532 | -0.56351 | 0.78566 | -6.6851 | 11.5789 | -2.8719 | -6.4404 | 11.6898 | -2.8719 | -6.4116 | 11.6048 | -2.9422 | -6.6402 | 11.5012 | -2.9422
502 | Body1 | -6.5775 | 11.6668 | -2.8245 | 0.032419 | 0.32966 | -0.72757 | 0.60164 | -6.7207 | 11.6405 | -2.7779 | -6.4633 | 11.7571 | -2.7779 | -6.4404 | 11.6898 | -2.8719 | -6.6851 | 11.5789 | -2.8719
503 | Body1 | -6.6011 | 11.719 | -2.723 | 0.033785 | 0.38272 | -0.84469 | 0.37419 | -6.7428 | 11.6788 | -2.6687 | -6.4775 | 11.799 | -2.6687 | -6.4633 | 11.7571 | -2.7779 | -6.7207 | 11.6405 | -2.7779
504 | Body1 | -6.6131 | 11.7455 | -2.6121 | 0.033343 | 0.40942 | -0.90361 | 0.12599 | -6.75 | 11.6913 | -2.5557 | -6.4822 | 11.8127 | -2.5557 | -6.4775 | 11.799 | -2.6687 | -6.7428 | 11.6788 | -2.6687
505 | Body1 | -6.6161 | 11.752 | -2.3813 | 0.10256 | 0.41272 | -0.91086 | 0 | -6.75 | 11.6913 | -2.2069 | -6.4822 | 11.8127 | -2.2069 | -6.4822 | 11.8127 | -2.5557 | -6.75 | 11.6913 | -2.5557
506 | Body1 | -6.6161 | 11.752 | -2.0325 | 0.10256 | 0.41272 | -0.91086 | 0 | -6.75 | 11.6913 | -1.8581 | -6.4822 | 11.8127 | -1.8581 | -6.4822 | 11.8127 | -2.2069 | -6.75 | 11.6913 | -2.2069
507 | Body1 | -6.6161 | 11.752 | -1.6838 | 0.10256 | 0.41272 | -0.91086 | 0 | -6.75 | 11.6913 | -1.5094 | -6.4822 | 11.8127 | -1.5094 | -6.4822 | 11.8127 | -1.8581 | -6.75 | 11.6913 | -1.8581
508 | Body1 | -6.6161 | 11.752 | -1.335 | 0.10256 | 0.41272 | -0.91086 | 0 | -6.75 | 11.6913 | -1.1606 | -6.4822 | 11.8127 | -1.1606 | -6.4822 | 11.8127 | -1.5094 | -6.75 | 11.6913 | -1.5094
509 | Body1 | -6.6161 | 11.752 | -0.98621 | 0.10256 | 0.41272 | -0.91086 | 0 | -6.75 | 11.6913 | -0.81183 | -6.4822 | 11.8127 | -0.81183 | -6.4822 | 11.8127 | -1.1606 | -6.75 | 11.6913 | -1.1606
510 | Body1 | -6.6161 | 11.752 | -0.63744 | 0.10256 | 0.41272 | -0.91086 | 0 | -6.75 | 11.6913 | -0.46305 | -6.4822 | 11.8127 | -0.46305 | -6.4822 | 11.8127 | -0.81183 | -6.75 | 11.6913 | -0.81183
511 | Body1 | -6.6161 | 11.752 | -0.28867 | 0.10256 | 0.41272 | -0.91086 | 0 | -6.75 | 11.6913 | -0.11428 | -6.4822 | 11.8127 | -0.11428 | -6.4822 | 11.8127 | -0.46305 | -6.75 | 11.6913 | -0.46305
512 | Body1 | -6.6161 | 11.752 | -0.05714 | 0.033604 | 0.41272 | -0.91086 | 0 | -6.4822 | 11.8127 | 0 | -6.4822 | 11.8127 | -0.11428 | -6.75 | 11.6913 | -0.11428 | -6.75 | 11.6913 | 1.3878e-17
513 | Body1 | -6.0913 | -10.5939 | -3.2801 | 0.010878 | 0.027727 | 0.061186 | 0.99774 | -6 | -10.3923 | -3.295 | -6.1072 | -10.7082 | -3.2727 | -6.1668 | -10.6812 | -3.2727
514 | Body1 | -6.2124 | -10.861 | -3.2352 | 0.032836 | 0.08292 | 0.18302 | 0.97961 | -6.2135 | -11.0212 | -3.2052 | -6.332 | -10.9674 | -3.2052 | -6.1668 | -10.6812 | -3.2727 | -6.1072 | -10.7082 | -3.2726
515 | Body1 | -6.3424 | -11.1479 | -3.1459 | 0.054216 | 0.13681 | 0.30197 | 0.94345 | -6.3158 | -11.3227 | -3.0938 | -6.4913 | -11.2432 | -3.0938 | -6.332 | -10.9674 | -3.2052 | -6.2135 | -11.0212 | -3.2052
516 | Body1 | -6.4674 | -11.4239 | -3.0147 | 0.073872 | 0.18793 | 0.41477 | 0.89031 | -6.4116 | -11.6048 | -2.9422 | -6.6402 | -11.5012 | -2.9422 | -6.4913 | -11.2432 | -3.0938 | -6.3158 | -11.3227 | -3.0938
517 | Body1 | -6.5445 | -11.5941 | -2.9066 | 0.029515 | 0.25532 | 0.56351 | 0.78566 | -6.4404 | -11.6898 | -2.8719 | -6.6851 | -11.5789 | -2.8719 | -6.6402 | -11.5012 | -2.9422 | -6.4116 | -11.6048 | -2.9422
518 | Body1 | -6.5775 | -11.6668 | -2.8245 | 0.032419 | 0.32966 | 0.72757 | 0.60164 | -6.4633 | -11.7571 | -2.7779 | -6.7207 | -11.6405 | -2.7779 | -6.6851 | -11.5789 | -2.8719 | -6.4404 | -11.6898 | -2.8719
519 | Body1 | -6.6011 | -11.719 | -2.723 | 0.033785 | 0.38272 | 0.84469 | 0.37419 | -6.4775 | -11.799 | -2.6687 | -6.7428 | -11.6788 | -2.6687 | -6.7207 | -11.6405 | -2.7779 | -6.4633 | -11.7571 | -2.7779
520 | Body1 | -6.6131 | -11.7455 | -2.6121 | 0.033343 | 0.40942 | 0.90361 | 0.12599 | -6.4822 | -11.8127 | -2.5557 | -6.75 | -11.6913 | -2.5557 | -6.7428 | -11.6788 | -2.6687 | -6.4775 | -11.799 | -2.6687
521 | Body1 | -6.6161 | -11.752 | -2.3813 | 0.10256 | 0.41272 | 0.91086 | 0 | -6.4822 | -11.8127 | -2.2069 | -6.75 | -11.6913 | -2.2069 | -6.75 | -11.6913 | -2.5557 | -6.4822 | -11.8127 | -2.5557
522 | Body1 | -6.6161 | -11.752 | -2.0325 | 0.10256 | 0.41272 | 0.91086 | 0 | -6.4822 | -11.8127 | -1.8581 | -6.75 | -11.6913 | -1.8581 | -6.75 | -11.6913 | -2.2069 | -6.4822 | -11.8127 | -2.2069
523 | Body1 | -6.6161 | -11.752 | -1.6838 | 0.10256 | 0.41272 | 0.91086 | 0 | -6.4822 | -11.8127 | -1.5094 | -6.75 | -11.6913 | -1.5094 | -6.75 | -11.6913 | -1.8581 | -6.4822 | -11.8127 | -1.8581
524 | Body1 | -6.6161 | -11.752 | -1.335 | 0.10256 | 0.41272 | 0.91086 | 0 | -6.4822 | -11.8127 | -1.1606 | -6.75 | -11.6913 | -1.1606 | -6.75 | -11.6913 | -1.5094 | -6.4822 | -11.8127 | -1.5094
525 | Body1 | -6.6161 | -11.752 | -0.98621 | 0.10256 | 0.41272 | 0.91086 | 0 | -6.4822 | -11.8127 | -0.81183 | -6.75 | -11.6913 | -0.81183 | -6.75 | -11.6913 | -1.1606 | -6.4822 | -11.8127 | -1.1606
526 | Body1 | -6.6161 | -11.752 | -0.63744 | 0.10256 | 0.41272 | 0.91086 | 0 | -6.4822 | -11.8127 | -0.46305 | -6.75 | -11.6913 | -0.46305 | -6.75 | -11.6913 | -0.81183 | -6.4822 | -11.8127 | -0.81183
527 | Body1 | -6.6161 | -11.752 | -0.28867 | 0.10256 | 0.41272 | 0.91086 | 0 | -6.4822 | -11.8127 | -0.11428 | -6.75 | -11.6913 | -0.11428 | -6.75 | -11.6913 | -0.46305 | -6.4822 | -11.8127 | -0.46305
528 | Body1 | -6.6161 | -11.752 | -0.05714 | 0.033604 | 0.41272 | 0.91086 | 0 | -6.75 | -11.6913 | 0 | -6.75 | -11.6913 | -0.11428 | -6.4822 | -11.8127 | -0.11428 | -6.4822 | -11.8127 | 1.3878e-17
529 | Body1 | -6.0503 | -10.6078 | -3.2801 | 0.010877 | 0.015246 | 0.065422 | 0.99774 | -6 | -10.3923 | -3.295 | -6.0435 | -10.723 | -3.2727 | -6.1072 | -10.7082 | -3.2727
530 | Body1 | -6.1169 | -10.8935 | -3.2352 | 0.032837 | 0.045624 | 0.19568 | 0.97961 | -6.0867 | -11.0507 | -3.2052 | -6.2135 | -11.0212 | -3.2052 | -6.1072 | -10.7082 | -3.2726 | -6.0435 | -10.723 | -3.2727
531 | Body1 | -6.1884 | -11.2002 | -3.1459 | 0.054217 | 0.075289 | 0.32285 | 0.94345 | -6.1283 | -11.3665 | -3.0938 | -6.3158 | -11.3227 | -3.0938 | -6.2135 | -11.0212 | -3.2052 | -6.0867 | -11.0507 | -3.2052
532 | Body1 | -6.2572 | -11.4953 | -3.0147 | 0.073872 | 0.1034 | 0.44346 | 0.89031 | -6.1671 | -11.6618 | -2.9422 | -6.4116 | -11.6048 | -2.9422 | -6.3158 | -11.3227 | -3.0938 | -6.1282 | -11.3664 | -3.0938
533 | Body1 | -6.2996 | -11.6773 | -2.9066 | 0.029515 | 0.14049 | 0.6025 | 0.78566 | -6.1788 | -11.7508 | -2.8719 | -6.4404 | -11.6898 | -2.8719 | -6.4116 | -11.6048 | -2.9422 | -6.1671 | -11.6618 | -2.9422
534 | Body1 | -6.3177 | -11.755 | -2.8245 | 0.03242 | 0.18139 | 0.7779 | 0.60164 | -6.1881 | -11.8213 | -2.7779 | -6.4633 | -11.7571 | -2.7779 | -6.4404 | -11.6898 | -2.8719 | -6.1788 | -11.7508 | -2.8719
535 | Body1 | -6.3307 | -11.8108 | -2.723 | 0.033784 | 0.21058 | 0.90313 | 0.37418 | -6.1939 | -11.8652 | -2.6687 | -6.4775 | -11.799 | -2.6687 | -6.4633 | -11.7571 | -2.7779 | -6.1881 | -11.8213 | -2.7779
536 | Body1 | -6.3373 | -11.8391 | -2.6121 | 0.033342 | 0.22527 | 0.96612 | 0.12599 | -6.1958 | -11.8795 | -2.5557 | -6.4822 | -11.8127 | -2.5557 | -6.4775 | -11.799 | -2.6687 | -6.1939 | -11.8652 | -2.6687
537 | Body1 | -6.339 | -11.8461 | -2.3813 | 0.10256 | 0.22707 | 0.97388 | 2.7692e-15 | -6.1958 | -11.8795 | -2.2069 | -6.4822 | -11.8127 | -2.2069 | -6.4822 | -11.8127 | -2.5557 | -6.1958 | -11.8795 | -2.5557
538 | Body1 | -6.339 | -11.8461 | -2.0325 | 0.10256 | 0.22707 | 0.97388 | 2.7692e-15 | -6.1958 | -11.8795 | -1.8581 | -6.4822 | -11.8127 | -1.8581 | -6.4822 | -11.8127 | -2.2069 | -6.1958 | -11.8795 | -2.2069
539 | Body1 | -6.339 | -11.8461 | -1.6838 | 0.10256 | 0.22707 | 0.97388 | 2.7692e-15 | -6.1958 | -11.8795 | -1.5094 | -6.4822 | -11.8127 | -1.5094 | -6.4822 | -11.8127 | -1.8581 | -6.1958 | -11.8795 | -1.8581
540 | Body1 | -6.339 | -11.8461 | -1.335 | 0.10256 | 0.22707 | 0.97388 | 2.7692e-15 | -6.1958 | -11.8795 | -1.1606 | -6.4822 | -11.8127 | -1.1606 | -6.4822 | -11.8127 | -1.5094 | -6.1958 | -11.8795 | -1.5094
541 | Body1 | -6.339 | -11.8461 | -0.98621 | 0.10256 | 0.22707 | 0.97388 | 2.7692e-15 | -6.1958 | -11.8795 | -0.81183 | -6.4822 | -11.8127 | -0.81183 | -6.4822 | -11.8127 | -1.1606 | -6.1958 | -11.8795 | -1.1606
542 | Body1 | -6.339 | -11.8461 | -0.63744 | 0.10256 | 0.22707 | 0.97388 | 2.7691e-15 | -6.1958 | -11.8795 | -0.46305 | -6.4822 | -11.8127 | -0.46305 | -6.4822 | -11.8127 | -0.81183 | -6.1958 | -11.8795 | -0.81183
543 | Body1 | -6.339 | -11.8461 | -0.28867 | 0.10256 | 0.22707 | 0.97388 | 2.7692e-15 | -6.1958 | -11.8795 | -0.11428 | -6.4822 | -11.8127 | -0.11428 | -6.4822 | -11.8127 | -0.46305 | -6.1958 | -11.8795 | -0.46305
544 | Body1 | -6.339 | -11.8461 | -0.05714 | 0.033604 | 0.22707 | 0.97388 | -6.6865e-15 | -6.4822 | -11.8127 | 0 | -6.4822 | -11.8127 | -0.11428 | -6.1958 | -11.8795 | -0.11428 | -6.1958 | -11.8795 | 1.3878e-17
545 | Body1 | -6.0072 | -10.6135 | -3.2801 | 0.010879 | 0.0021983 | 0.06714 | 0.99774 | -6 | -10.3923 | -3.295 | -5.9782 | -10.7251 | -3.2727 | -6.0435 | -10.723 | -3.2727
546 | Body1 | -6.0168 | -10.9066 | -3.2352 | 0.032837 | 0.0065749 | 0.20081 | 0.97961 | -5.9566 | -11.055 | -3.2052 | -6.0867 | -11.0507 | -3.2052 | -6.0435 | -10.723 | -3.2727 | -5.9782 | -10.7251 | -3.2726
547 | Body1 | -6.0271 | -11.2214 | -3.1459 | 0.054214 | 0.010846 | 0.33134 | 0.94345 | -5.9357 | -11.3728 | -3.0938 | -6.1282 | -11.3664 | -3.0938 | -6.0867 | -11.0507 | -3.2052 | -5.9566 | -11.055 | -3.2052
548 | Body1 | -6.0371 | -11.5243 | -3.0147 | 0.073873 | 0.014893 | 0.45511 | 0.89031 | -5.9163 | -11.6701 | -2.9422 | -6.1671 | -11.6618 | -2.9422 | -6.1283 | -11.3665 | -3.0938 | -5.9357 | -11.3727 | -3.0938
549 | Body1 | -6.0432 | -11.7111 | -2.9066 | 0.029515 | 0.020228 | 0.61832 | 0.78566 | -5.9104 | -11.7595 | -2.8719 | -6.1788 | -11.7508 | -2.8719 | -6.1671 | -11.6618 | -2.9422 | -5.9162 | -11.67 | -2.9422
550 | Body1 | -6.0458 | -11.7908 | -2.8245 | 0.032419 | 0.026117 | 0.79835 | 0.60163 | -5.9057 | -11.8305 | -2.7779 | -6.1881 | -11.8213 | -2.7779 | -6.1788 | -11.7508 | -2.8719 | -5.9104 | -11.7595 | -2.8719
551 | Body1 | -6.0477 | -11.848 | -2.723 | 0.033785 | 0.030337 | 0.92685 | 0.3742 | -5.9028 | -11.8747 | -2.6687 | -6.1939 | -11.8652 | -2.6687 | -6.1881 | -11.8213 | -2.7779 | -5.9057 | -11.8305 | -2.7779
552 | Body1 | -6.0486 | -11.8771 | -2.6121 | 0.033342 | 0.032459 | 0.9915 | 0.12597 | -5.9019 | -11.8891 | -2.5557 | -6.1958 | -11.8795 | -2.5557 | -6.1939 | -11.8652 | -2.6687 | -5.9028 | -11.8747 | -2.6687
553 | Body1 | -6.0488 | -11.8843 | -2.3813 | 0.10255 | 0.032716 | 0.99946 | -2.5452e-15 | -5.9019 | -11.8891 | -2.2069 | -6.1958 | -11.8795 | -2.2069 | -6.1958 | -11.8795 | -2.5557 | -5.9019 | -11.8891 | -2.5557
554 | Body1 | -6.0488 | -11.8843 | -2.0325 | 0.10255 | 0.032716 | 0.99946 | -2.5452e-15 | -5.9019 | -11.8891 | -1.8581 | -6.1958 | -11.8795 | -1.8581 | -6.1958 | -11.8795 | -2.2069 | -5.9019 | -11.8891 | -2.2069
555 | Body1 | -6.0488 | -11.8843 | -1.6838 | 0.10255 | 0.032716 | 0.99946 | -2.5452e-15 | -5.9019 | -11.8891 | -1.5094 | -6.1958 | -11.8795 | -1.5094 | -6.1958 | -11.8795 | -1.8581 | -5.9019 | -11.8891 | -1.8581
556 | Body1 | -6.0488 | -11.8843 | -1.335 | 0.10255 | 0.032716 | 0.99946 | -2.5452e-15 | -5.9019 | -11.8891 | -1.1606 | -6.1958 | -11.8795 | -1.1606 | -6.1958 | -11.8795 | -1.5094 | -5.9019 | -11.8891 | -1.5094
557 | Body1 | -6.0488 | -11.8843 | -0.98621 | 0.10255 | 0.032716 | 0.99946 | -2.5452e-15 | -5.9019 | -11.8891 | -0.81183 | -6.1958 | -11.8795 | -0.81183 | -6.1958 | -11.8795 | -1.1606 | -5.9019 | -11.8891 | -1.1606
558 | Body1 | -6.0488 | -11.8843 | -0.63744 | 0.10256 | 0.032716 | 0.99946 | -2.5452e-15 | -5.9019 | -11.8891 | -0.46305 | -6.1958 | -11.8795 | -0.46305 | -6.1958 | -11.8795 | -0.81183 | -5.9019 | -11.8891 | -0.81183
559 | Body1 | -6.0488 | -11.8843 | -0.28867 | 0.10255 | 0.032716 | 0.99946 | -2.5452e-15 | -5.9019 | -11.8891 | -0.11428 | -6.1958 | -11.8795 | -0.11428 | -6.1958 | -11.8795 | -0.46305 | -5.9019 | -11.8891 | -0.46305
560 | Body1 | -6.0488 | -11.8843 | -0.05714 | 0.033604 | 0.032716 | 0.99946 | 7.7678e-15 | -6.1958 | -11.8795 | 0 | -6.1958 | -11.8795 | -0.11428 | -5.9019 | -11.8891 | -0.11428 | -5.9019 | -11.8891 | 1.3878e-17
561 | Body1 | -5.9639 | -10.6106 | -3.2801 | 0.010877 | -0.010942 | 0.066278 | 0.99774 | -6 | -10.3923 | -3.295 | -5.9137 | -10.7145 | -3.2727 | -5.9782 | -10.7251 | -3.2727
562 | Body1 | -5.9162 | -10.9 | -3.2352 | 0.032837 | -0.032732 | 0.19824 | 0.97961 | -5.8281 | -11.0338 | -3.2052 | -5.9566 | -11.055 | -3.2052 | -5.9782 | -10.7252 | -3.2727 | -5.9137 | -10.7145 | -3.2726
563 | Body1 | -5.8649 | -11.2108 | -3.1459 | 0.054216 | -0.054 | 0.32709 | 0.94345 | -5.7457 | -11.3414 | -3.0938 | -5.9357 | -11.3728 | -3.0938 | -5.9566 | -11.055 | -3.2052 | -5.8281 | -11.0338 | -3.2052
564 | Body1 | -5.8155 | -11.5098 | -3.0147 | 0.073871 | -0.074172 | 0.44928 | 0.89031 | -5.6686 | -11.6292 | -2.9422 | -5.9163 | -11.67 | -2.9422 | -5.9357 | -11.3728 | -3.0938 | -5.7457 | -11.3414 | -3.0938
565 | Body1 | -5.7851 | -11.6941 | -2.9066 | 0.029515 | -0.10077 | 0.61039 | 0.78566 | -5.6454 | -11.7158 | -2.8719 | -5.9104 | -11.7595 | -2.8719 | -5.9163 | -11.67 | -2.9422 | -5.6686 | -11.6292 | -2.9422
566 | Body1 | -5.7721 | -11.7729 | -2.8245 | 0.03242 | -0.1301 | 0.7881 | 0.60164 | -5.627 | -11.7845 | -2.7779 | -5.9057 | -11.8305 | -2.7779 | -5.9104 | -11.7595 | -2.8719 | -5.6454 | -11.7158 | -2.8719
567 | Body1 | -5.7627 | -11.8293 | -2.723 | 0.033786 | -0.15105 | 0.91496 | 0.37421 | -5.6155 | -11.8273 | -2.6687 | -5.9028 | -11.8747 | -2.6687 | -5.9057 | -11.8305 | -2.7779 | -5.627 | -11.7845 | -2.7779
568 | Body1 | -5.758 | -11.8581 | -2.6121 | 0.033343 | -0.1616 | 0.97879 | 0.12596 | -5.6118 | -11.8412 | -2.5557 | -5.9019 | -11.8891 | -2.5557 | -5.9028 | -11.8747 | -2.6687 | -5.6155 | -11.8273 | -2.6687
569 | Body1 | -5.7568 | -11.8651 | -2.3813 | 0.10256 | -0.16289 | 0.98664 | -2.3052e-15 | -5.6118 | -11.8412 | -2.2069 | -5.9019 | -11.8891 | -2.2069 | -5.9019 | -11.8891 | -2.5557 | -5.6118 | -11.8412 | -2.5557
570 | Body1 | -5.7568 | -11.8651 | -2.0325 | 0.10256 | -0.16289 | 0.98664 | -2.3052e-15 | -5.6118 | -11.8412 | -1.8581 | -5.9019 | -11.8891 | -1.8581 | -5.9019 | -11.8891 | -2.2069 | -5.6118 | -11.8412 | -2.2069
571 | Body1 | -5.7568 | -11.8651 | -1.6838 | 0.10256 | -0.16289 | 0.98664 | -2.3052e-15 | -5.6118 | -11.8412 | -1.5094 | -5.9019 | -11.8891 | -1.5094 | -5.9019 | -11.8891 | -1.8581 | -5.6118 | -11.8412 | -1.8581
572 | Body1 | -5.7568 | -11.8651 | -1.335 | 0.10256 | -0.16289 | 0.98664 | -2.3052e-15 | -5.6118 | -11.8412 | -1.1606 | -5.9019 | -11.8891 | -1.1606 | -5.9019 | -11.8891 | -1.5094 | -5.6118 | -11.8412 | -1.5094
573 | Body1 | -5.7568 | -11.8651 | -0.98622 | 0.10256 | -0.16289 | 0.98664 | -2.3052e-15 | -5.6118 | -11.8412 | -0.81183 | -5.9019 | -11.8891 | -0.81183 | -5.9019 | -11.8891 | -1.1606 | -5.6118 | -11.8412 | -1.1606
574 | Body1 | -5.7568 | -11.8651 | -0.63744 | 0.10256 | -0.16289 | 0.98664 | -2.3051e-15 | -5.6118 | -11.8412 | -0.46305 | -5.9019 | -11.8891 | -0.46305 | -5.9019 | -11.8891 | -0.81183 | -5.6118 | -11.8412 | -0.81183
575 | Body1 | -5.7568 | -11.8651 | -0.28867 | 0.10256 | -0.16289 | 0.98664 | -2.3052e-15 | -5.6118 | -11.8412 | -0.11428 | -5.9019 | -11.8891 | -0.11428 | -5.9019 | -11.8891 | -0.46305 | -5.6118 | -11.8412 | -0.46305
576 | Body1 | -5.7568 | -11.8651 | -0.05714 | 0.033605 | -0.16289 | 0.98664 | -7.0351e-15 | -5.9019 | -11.8891 | -1.2497e-29 | -5.9019 | -11.8891 | -0.11428 | -5.6118 | -11.8412 | -0.11428 | -5.6118 | -11.8412 | 1.3878e-17
577 | Body1 | -5.922 | -10.5994 | -3.2801 | 0.010878 | -0.023659 | 0.062871 | 0.99774 | -6 | -10.3923 | -3.295 | -5.8525 | -10.6915 | -3.2727 | -5.9137 | -10.7145 | -3.2727
578 | Body1 | -5.8187 | -10.8739 | -3.2352 | 0.032838 | -0.070771 | 0.18805 | 0.97961 | -5.7063 | -10.9879 | -3.2052 | -5.8281 | -11.0338 | -3.2052 | -5.9137 | -10.7145 | -3.2727 | -5.8525 | -10.6915 | -3.2726
579 | Body1 | -5.7078 | -11.1687 | -3.1459 | 0.054218 | -0.11678 | 0.31027 | 0.94345 | -5.5654 | -11.2735 | -3.0938 | -5.7457 | -11.3414 | -3.0938 | -5.8281 | -11.0338 | -3.2052 | -5.7063 | -10.9879 | -3.2052
580 | Body1 | -5.6011 | -11.4523 | -3.0147 | 0.073874 | -0.1604 | 0.42618 | 0.89031 | -5.4337 | -11.5407 | -2.9422 | -5.6686 | -11.6292 | -2.9422 | -5.7457 | -11.3414 | -3.0938 | -5.5654 | -11.2735 | -3.0938
581 | Body1 | -5.5352 | -11.6272 | -2.9066 | 0.029516 | -0.21791 | 0.57899 | 0.78567 | -5.394 | -11.6212 | -2.8719 | -5.6454 | -11.7158 | -2.8719 | -5.6686 | -11.6292 | -2.9422 | -5.4337 | -11.5407 | -2.9422
582 | Body1 | -5.5071 | -11.7019 | -2.8245 | 0.032419 | -0.28137 | 0.74758 | 0.60162 | -5.3625 | -11.685 | -2.7779 | -5.627 | -11.7845 | -2.7779 | -5.6454 | -11.7158 | -2.8719 | -5.394 | -11.6212 | -2.8719
583 | Body1 | -5.4869 | -11.7555 | -2.723 | 0.033785 | -0.32666 | 0.8679 | 0.37422 | -5.343 | -11.7247 | -2.6687 | -5.6155 | -11.8273 | -2.6687 | -5.627 | -11.7845 | -2.7779 | -5.3625 | -11.685 | -2.7779
584 | Body1 | -5.4767 | -11.7827 | -2.6121 | 0.033342 | -0.34945 | 0.92845 | 0.12595 | -5.3366 | -11.7376 | -2.5557 | -5.6118 | -11.8412 | -2.5557 | -5.6155 | -11.8273 | -2.6687 | -5.343 | -11.7247 | -2.6687
585 | Body1 | -5.4742 | -11.7894 | -2.3813 | 0.10255 | -0.35226 | 0.9359 | -2.3834e-15 | -5.3366 | -11.7376 | -2.2069 | -5.6118 | -11.8412 | -2.2069 | -5.6118 | -11.8412 | -2.5557 | -5.3366 | -11.7376 | -2.5557
586 | Body1 | -5.4742 | -11.7894 | -2.0325 | 0.10255 | -0.35226 | 0.9359 | -2.3834e-15 | -5.3366 | -11.7376 | -1.8581 | -5.6118 | -11.8412 | -1.8581 | -5.6118 | -11.8412 | -2.2069 | -5.3366 | -11.7376 | -2.2069
587 | Body1 | -5.4742 | -11.7894 | -1.6838 | 0.10255 | -0.35226 | 0.9359 | -2.3834e-15 | -5.3366 | -11.7376 | -1.5094 | -5.6118 | -11.8412 | -1.5094 | -5.6118 | -11.8412 | -1.8581 | -5.3366 | -11.7376 | -1.8581
588 | Body1 | -5.4742 | -11.7894 | -1.335 | 0.10255 | -0.35226 | 0.9359 | -2.3834e-15 | -5.3366 | -11.7376 | -1.1606 | -5.6118 | -11.8412 | -1.1606 | -5.6118 | -11.8412 | -1.5094 | -5.3366 | -11.7376 | -1.5094
589 | Body1 | -5.4742 | -11.7894 | -0.98621 | 0.10255 | -0.35226 | 0.9359 | -2.3834e-15 | -5.3366 | -11.7376 | -0.81183 | -5.6118 | -11.8412 | -0.81183 | -5.6118 | -11.8412 | -1.1606 | -5.3366 | -11.7376 | -1.1606
590 | Body1 | -5.4742 | -11.7894 | -0.63744 | 0.10256 | -0.35226 | 0.9359 | -2.3833e-15 | -5.3366 | -11.7376 | -0.46305 | -5.6118 | -11.8412 | -0.46305 | -5.6118 | -11.8412 | -0.81183 | -5.3366 | -11.7376 | -0.81183
591 | Body1 | -5.4742 | -11.7894 | -0.28867 | 0.10255 | -0.35226 | 0.9359 | -2.3834e-15 | -5.3366 | -11.7376 | -0.11428 | -5.6118 | -11.8412 | -0.11428 | -5.6118 | -11.8412 | -0.46305 | -5.3366 | -11.7376 | -0.46305
592 | Body1 | -5.4742 | -11.7894 | -0.05714 | 0.033604 | -0.35226 | 0.9359 | 1.3689e-15 | -5.6118 | -11.8412 | 0 | -5.6118 | -11.8412 | -0.11428 | -5.3366 | -11.7376 | -0.11428 | -5.3366 | -11.7376 | 1.3878e-17
593 | Body1 | -5.8831 | -10.5802 | -3.2801 | 0.010878 | -0.035472 | 0.057045 | 0.99774 | -6 | -10.3923 | -3.295 | -5.7969 | -10.6569 | -3.2727 | -5.8525 | -10.6915 | -3.2727
594 | Body1 | -5.7283 | -10.8293 | -3.2352 | 0.032836 | -0.10611 | 0.17062 | 0.97961 | -5.5957 | -10.9192 | -3.2052 | -5.7063 | -10.9879 | -3.2052 | -5.8525 | -10.6915 | -3.2727 | -5.7969 | -10.6569 | -3.2726
595 | Body1 | -5.5619 | -11.0968 | -3.1459 | 0.054216 | -0.17507 | 0.28152 | 0.94345 | -5.4019 | -11.1718 | -3.0938 | -5.5654 | -11.2735 | -3.0938 | -5.7063 | -10.9879 | -3.2052 | -5.5957 | -10.9192 | -3.2052
596 | Body1 | -5.4019 | -11.3541 | -3.0147 | 0.073873 | -0.24047 | 0.38669 | 0.89031 | -5.2205 | -11.4082 | -2.9422 | -5.4337 | -11.5407 | -2.9422 | -5.5654 | -11.2735 | -3.0938 | -5.4019 | -11.1718 | -3.0938
597 | Body1 | -5.3032 | -11.5128 | -2.9066 | 0.029516 | -0.32669 | 0.52534 | 0.78568 | -5.1659 | -11.4793 | -2.8719 | -5.394 | -11.6212 | -2.8719 | -5.4337 | -11.5407 | -2.9422 | -5.2205 | -11.4082 | -2.9422
598 | Body1 | -5.2611 | -11.5806 | -2.8245 | 0.032418 | -0.42182 | 0.67833 | 0.60161 | -5.1226 | -11.5358 | -2.7779 | -5.3625 | -11.685 | -2.7779 | -5.394 | -11.6212 | -2.8719 | -5.1659 | -11.4793 | -2.8719
599 | Body1 | -5.2309 | -11.6292 | -2.723 | 0.033785 | -0.48971 | 0.7875 | 0.37421 | -5.0956 | -11.5709 | -2.6687 | -5.343 | -11.7247 | -2.6687 | -5.3625 | -11.685 | -2.7779 | -5.1226 | -11.5358 | -2.7779
600 | Body1 | -5.2155 | -11.6539 | -2.6121 | 0.033343 | -0.52387 | 0.84244 | 0.12595 | -5.0869 | -11.5823 | -2.5557 | -5.3366 | -11.7376 | -2.5557 | -5.343 | -11.7247 | -2.6687 | -5.0956 | -11.5709 | -2.6687
601 | Body1 | -5.2117 | -11.66 | -2.3813 | 0.10256 | -0.52807 | 0.8492 | -2.1626e-15 | -5.0869 | -11.5823 | -2.2069 | -5.3366 | -11.7376 | -2.2069 | -5.3366 | -11.7376 | -2.5557 | -5.0869 | -11.5823 | -2.5557
602 | Body1 | -5.2117 | -11.66 | -2.0325 | 0.10256 | -0.52807 | 0.8492 | -2.1626e-15 | -5.0869 | -11.5823 | -1.8581 | -5.3366 | -11.7376 | -1.8581 | -5.3366 | -11.7376 | -2.2069 | -5.0869 | -11.5823 | -2.2069
603 | Body1 | -5.2117 | -11.66 | -1.6838 | 0.10256 | -0.52807 | 0.8492 | -2.1626e-15 | -5.0869 | -11.5823 | -1.5094 | -5.3366 | -11.7376 | -1.5094 | -5.3366 | -11.7376 | -1.8581 | -5.0869 | -11.5823 | -1.8581
604 | Body1 | -5.2117 | -11.66 | -1.335 | 0.10256 | -0.52807 | 0.8492 | -2.1626e-15 | -5.0869 | -11.5823 | -1.1606 | -5.3366 | -11.7376 | -1.1606 | -5.3366 | -11.7376 | -1.5094 | -5.0869 | -11.5823 | -1.5094
605 | Body1 | -5.2117 | -11.66 | -0.98622 | 0.10256 | -0.52807 | 0.8492 | -2.1626e-15 | -5.0869 | -11.5823 | -0.81183 | -5.3366 | -11.7376 | -0.81183 | -5.3366 | -11.7376 | -1.1606 | -5.0869 | -11.5823 | -1.1606
606 | Body1 | -5.2117 | -11.66 | -0.63744 | 0.10256 | -0.52807 | 0.8492 | -2.1625e-15 | -5.0869 | -11.5823 | -0.46305 | -5.3366 | -11.7376 | -0.46305 | -5.3366 | -11.7376 | -0.81183 | -5.0869 | -11.5823 | -0.81183
607 | Body1 | -5.2117 | -11.66 | -0.28866 | 0.10256 | -0.52807 | 0.8492 | -2.1626e-15 | -5.0869 | -11.5823 | -0.11428 | -5.3366 | -11.7376 | -0.11428 | -5.3366 | -11.7376 | -0.46305 | -5.0869 | -11.5823 | -0.46305
608 | Body1 | -5.2117 | -11.66 | -0.05714 | 0.033604 | -0.52807 | 0.8492 | -8.652e-15 | -5.3366 | -11.7376 | -2.3054e-29 | -5.3366 | -11.7376 | -0.11428 | -5.0869 | -11.5823 | -0.11428 | -5.0869 | -11.5823 | 1.3878e-17
609 | Body1 | -5.8487 | -10.5538 | -3.2801 | 0.010879 | -0.045918 | 0.04903 | 0.99774 | -6 | -10.3923 | -3.295 | -5.7492 | -10.6122 | -3.2727 | -5.7969 | -10.6569 | -3.2727
610 | Body1 | -5.6482 | -10.7679 | -3.2352 | 0.032837 | -0.13735 | 0.14665 | 0.97961 | -5.5007 | -10.8302 | -3.2052 | -5.5957 | -10.9192 | -3.2052 | -5.7969 | -10.6569 | -3.2727 | -5.7492 | -10.6122 | -3.2726
611 | Body1 | -5.4329 | -10.9978 | -3.1459 | 0.054214 | -0.22661 | 0.24197 | 0.94345 | -5.2613 | -11.0402 | -3.0938 | -5.4019 | -11.1718 | -3.0938 | -5.5957 | -10.9192 | -3.2052 | -5.5007 | -10.8302 | -3.2052
612 | Body1 | -5.2258 | -11.2189 | -3.0147 | 0.07387 | -0.31128 | 0.33236 | 0.89031 | -5.0373 | -11.2366 | -2.9422 | -5.2205 | -11.4082 | -2.9422 | -5.4019 | -11.1718 | -3.0938 | -5.2613 | -11.0401 | -3.0938
613 | Body1 | -5.098 | -11.3553 | -2.9066 | 0.029516 | -0.4229 | 0.45152 | 0.78568 | -4.9698 | -11.2957 | -2.8719 | -5.1659 | -11.4793 | -2.8719 | -5.2205 | -11.4082 | -2.9422 | -5.0373 | -11.2366 | -2.9422
614 | Body1 | -5.0435 | -11.4136 | -2.8245 | 0.032419 | -0.54604 | 0.583 | 0.60163 | -4.9164 | -11.3426 | -2.7779 | -5.1226 | -11.5358 | -2.7779 | -5.1659 | -11.4793 | -2.8719 | -4.9698 | -11.2957 | -2.8719
615 | Body1 | -5.0044 | -11.4554 | -2.723 | 0.033785 | -0.63393 | 0.67684 | 0.37418 | -4.8831 | -11.3718 | -2.6687 | -5.0956 | -11.5709 | -2.6687 | -5.1226 | -11.5358 | -2.7779 | -4.9164 | -11.3426 | -2.7779
616 | Body1 | -4.9844 | -11.4766 | -2.6121 | 0.033342 | -0.67815 | 0.72405 | 0.12599 | -4.8722 | -11.3813 | -2.5557 | -5.0869 | -11.5823 | -2.5557 | -5.0956 | -11.5709 | -2.6687 | -4.8831 | -11.3718 | -2.6687
617 | Body1 | -4.9795 | -11.4818 | -2.3813 | 0.10256 | -0.68359 | 0.72987 | 0 | -4.8722 | -11.3813 | -2.2069 | -5.0869 | -11.5823 | -2.2069 | -5.0869 | -11.5823 | -2.5557 | -4.8722 | -11.3813 | -2.5557
618 | Body1 | -4.9795 | -11.4818 | -2.0325 | 0.10256 | -0.68359 | 0.72987 | 0 | -4.8722 | -11.3813 | -1.8581 | -5.0869 | -11.5823 | -1.8581 | -5.0869 | -11.5823 | -2.2069 | -4.8722 | -11.3813 | -2.2069
619 | Body1 | -4.9795 | -11.4818 | -1.6838 | 0.10256 | -0.68359 | 0.72987 | 0 | -4.8722 | -11.3813 | -1.5094 | -5.0869 | -11.5823 | -1.5094 | -5.0869 | -11.5823 | -1.8581 | -4.8722 | -11.3813 | -1.8581
620 | Body1 | -4.9795 | -11.4818 | -1.335 | 0.10256 | -0.68359 | 0.72987 | 0 | -4.8722 | -11.3813 | -1.1606 | -5.0869 | -11.5823 | -1.1606 | -5.0869 | -11.5823 | -1.5094 | -4.8722 | -11.3813 | -1.5094
621 | Body1 | -4.9795 | -11.4818 | -0.98622 | 0.10256 | -0.68359 | 0.72987 | 0 | -4.8722 | -11.3813 | -0.81183 | -5.0869 | -11.5823 | -0.81183 | -5.0869 | -11.5823 | -1.1606 | -4.8722 | -11.3813 | -1.1606
622 | Body1 | -4.9795 | -11.4818 | -0.63744 | 0.10256 | -0.68359 | 0.72987 | 0 | -4.8722 | -11.3813 | -0.46305 | -5.0869 | -11.5823 | -0.46305 | -5.0869 | -11.5823 | -0.81183 | -4.8722 | -11.3813 | -0.81183
623 | Body1 | -4.9795 | -11.4818 | -0.28867 | 0.10256 | -0.68359 | 0.72987 | 0 | -4.8722 | -11.3813 | -0.11428 | -5.0869 | -11.5823 | -0.11428 | -5.0869 | -11.5823 | -0.46305 | -4.8722 | -11.3813 | -0.46305
624 | Body1 | -4.9796 | -11.4818 | -0.05714 | 0.033604 | -0.68359 | 0.72987 | 0 | -5.0869 | -11.5823 | 0 | -5.0869 | -11.5823 | -0.11428 | -4.8722 | -11.3813 | -0.11428 | -4.8722 | -11.3813 | 1.3878e-17
625 | Body1 | -5.8201 | -10.5212 | -3.2801 | 0.010877 | -0.054606 | 0.039123 | 0.99774 | -6 | -10.3923 | -3.295 | -5.7111 | -10.5591 | -3.2727 | -5.7492 | -10.6122 | -3.2727
626 | Body1 | -5.5817 | -10.692 | -3.2352 | 0.032836 | -0.16332 | 0.11703 | 0.97961 | -5.4249 | -10.7244 | -3.2052 | -5.5007 | -10.8302 | -3.2052 | -5.7492 | -10.6122 | -3.2726 | -5.7111 | -10.5591 | -3.2727
627 | Body1 | -5.3257 | -10.8755 | -3.1459 | 0.054216 | -0.26948 | 0.1931 | 0.94345 | -5.1491 | -10.8836 | -3.0938 | -5.2613 | -11.0401 | -3.0938 | -5.5007 | -10.8302 | -3.2052 | -5.4249 | -10.7244 | -3.2052
628 | Body1 | -5.0794 | -11.052 | -3.0147 | 0.073872 | -0.37014 | 0.26523 | 0.89031 | -4.8911 | -11.0325 | -2.9422 | -5.0373 | -11.2366 | -2.9422 | -5.2613 | -11.0401 | -3.0938 | -5.1491 | -10.8836 | -3.0938
629 | Body1 | -4.9275 | -11.1609 | -2.9066 | 0.029514 | -0.50288 | 0.36035 | 0.78566 | -4.8134 | -11.0774 | -2.8719 | -4.9698 | -11.2957 | -2.8719 | -5.0373 | -11.2366 | -2.9422 | -4.8911 | -11.0326 | -2.9422
630 | Body1 | -4.8626 | -11.2073 | -2.8245 | 0.03242 | -0.64927 | 0.46525 | 0.60166 | -4.7518 | -11.1129 | -2.7779 | -4.9164 | -11.3426 | -2.7779 | -4.9699 | -11.2957 | -2.8719 | -4.8134 | -11.0774 | -2.8719
631 | Body1 | -4.8161 | -11.2407 | -2.723 | 0.033786 | -0.75379 | 0.54017 | 0.37418 | -4.7135 | -11.1351 | -2.6687 | -4.8831 | -11.3718 | -2.6687 | -4.9164 | -11.3426 | -2.7779 | -4.7518 | -11.113 | -2.7779
632 | Body1 | -4.7924 | -11.2576 | -2.6121 | 0.033343 | -0.80636 | 0.57785 | 0.12599 | -4.701 | -11.1423 | -2.5557 | -4.8722 | -11.3813 | -2.5557 | -4.8831 | -11.3718 | -2.6687 | -4.7135 | -11.1351 | -2.6687
633 | Body1 | -4.7866 | -11.2618 | -2.3813 | 0.10256 | -0.81285 | 0.58248 | 0 | -4.701 | -11.1423 | -2.2069 | -4.8722 | -11.3813 | -2.2069 | -4.8722 | -11.3813 | -2.5557 | -4.701 | -11.1423 | -2.5557
634 | Body1 | -4.7866 | -11.2618 | -2.0325 | 0.10256 | -0.81285 | 0.58248 | 0 | -4.701 | -11.1423 | -1.8581 | -4.8722 | -11.3813 | -1.8581 | -4.8722 | -11.3813 | -2.2069 | -4.701 | -11.1423 | -2.2069
635 | Body1 | -4.7866 | -11.2618 | -1.6838 | 0.10256 | -0.81285 | 0.58248 | 0 | -4.701 | -11.1423 | -1.5094 | -4.8722 | -11.3813 | -1.5094 | -4.8722 | -11.3813 | -1.8581 | -4.701 | -11.1423 | -1.8581
636 | Body1 | -4.7866 | -11.2618 | -1.335 | 0.10256 | -0.81285 | 0.58248 | 0 | -4.701 | -11.1423 | -1.1606 | -4.8722 | -11.3813 | -1.1606 | -4.8722 | -11.3813 | -1.5094 | -4.701 | -11.1423 | -1.5094
637 | Body1 | -4.7866 | -11.2618 | -0.98622 | 0.10256 | -0.81285 | 0.58248 | 0 | -4.701 | -11.1423 | -0.81183 | -4.8722 | -11.3813 | -0.81183 | -4.8722 | -11.3813 | -1.1606 | -4.701 | -11.1423 | -1.1606
638 | Body1 | -4.7866 | -11.2618 | -0.63744 | 0.10256 | -0.81285 | 0.58248 | 0 | -4.701 | -11.1423 | -0.46305 | -4.8722 | -11.3813 | -0.46305 | -4.8722 | -11.3813 | -0.81183 | -4.701 | -11.1423 | -0.81183
639 | Body1 | -4.7866 | -11.2618 | -0.28867 | 0.10256 | -0.81285 | 0.58248 | 0 | -4.701 | -11.1423 | -0.11428 | -4.8722 | -11.3813 | -0.11428 | -4.8722 | -11.3813 | -0.46305 | -4.701 | -11.1423 | -0.46305
640 | Body1 | -4.7866 | -11.2618 | -0.05714 | 0.033604 | -0.81285 | 0.58248 | 0 | -4.8722 | -11.3813 | 0 | -4.8722 | -11.3813 | -0.11428 | -4.701 | -11.1423 | -0.11428 | -4.701 | -11.1423 | 1.3878e-17
641 | Body1 | -5.7984 | -10.4836 | -3.2801 | 0.010878 | -0.061186 | 0.027727 | 0.99774 | -6 | -10.3923 | -3.295 | -5.6841 | -10.4995 | -3.2727 | -5.7111 | -10.5591 | -3.2727
642 | Body1 | -5.5313 | -10.6047 | -3.2352 | 0.032838 | -0.18301 | 0.082924 | 0.97961 | -5.3711 | -10.6058 | -3.2052 | -5.4249 | -10.7244 | -3.2052 | -5.7111 | -10.5591 | -3.2727 | -5.6841 | -10.4995 | -3.2726
643 | Body1 | -5.2444 | -10.7347 | -3.1459 | 0.054217 | -0.30196 | 0.13683 | 0.94345 | -5.0696 | -10.7081 | -3.0938 | -5.1491 | -10.8836 | -3.0938 | -5.4249 | -10.7244 | -3.2052 | -5.3711 | -10.6058 | -3.2052
644 | Body1 | -4.9684 | -10.8597 | -3.0147 | 0.073872 | -0.41477 | 0.18794 | 0.8903 | -4.7875 | -10.8039 | -2.9422 | -4.8911 | -11.0325 | -2.9422 | -5.1491 | -10.8836 | -3.0938 | -5.0696 | -10.7081 | -3.0938
645 | Body1 | -4.7982 | -10.9368 | -2.9066 | 0.029516 | -0.5635 | 0.25532 | 0.78567 | -4.7025 | -10.8327 | -2.8719 | -4.8134 | -11.0774 | -2.8719 | -4.8911 | -11.0325 | -2.9422 | -4.7875 | -10.8039 | -2.9422
646 | Body1 | -4.7255 | -10.9698 | -2.8245 | 0.032419 | -0.72757 | 0.32966 | 0.60164 | -4.6352 | -10.8556 | -2.7779 | -4.7518 | -11.1129 | -2.7779 | -4.8134 | -11.0774 | -2.8719 | -4.7025 | -10.8327 | -2.8719
647 | Body1 | -4.6733 | -10.9934 | -2.723 | 0.033785 | -0.84468 | 0.38271 | 0.37424 | -4.5933 | -10.8698 | -2.6687 | -4.7134 | -11.1351 | -2.6687 | -4.7518 | -11.1129 | -2.7779 | -4.6352 | -10.8556 | -2.7779
648 | Body1 | -4.6468 | -11.0054 | -2.6121 | 0.033342 | -0.9036 | 0.40943 | 0.12597 | -4.5796 | -10.8745 | -2.5557 | -4.701 | -11.1423 | -2.5557 | -4.7135 | -11.1351 | -2.6687 | -4.5933 | -10.8698 | -2.6687
649 | Body1 | -4.6403 | -11.0084 | -2.3813 | 0.10256 | -0.91086 | 0.41272 | 2.2108e-15 | -4.5796 | -10.8745 | -2.2069 | -4.701 | -11.1423 | -2.2069 | -4.701 | -11.1423 | -2.5557 | -4.5796 | -10.8745 | -2.5557
650 | Body1 | -4.6403 | -11.0084 | -2.0325 | 0.10256 | -0.91086 | 0.41272 | 2.2108e-15 | -4.5796 | -10.8745 | -1.8581 | -4.701 | -11.1423 | -1.8581 | -4.701 | -11.1423 | -2.2069 | -4.5796 | -10.8745 | -2.2069
651 | Body1 | -4.6403 | -11.0084 | -1.6838 | 0.10256 | -0.91086 | 0.41272 | 2.2108e-15 | -4.5796 | -10.8745 | -1.5094 | -4.701 | -11.1423 | -1.5094 | -4.701 | -11.1423 | -1.8581 | -4.5796 | -10.8745 | -1.8581
652 | Body1 | -4.6403 | -11.0084 | -1.335 | 0.10256 | -0.91086 | 0.41272 | 2.2108e-15 | -4.5796 | -10.8745 | -1.1606 | -4.701 | -11.1423 | -1.1606 | -4.701 | -11.1423 | -1.5094 | -4.5796 | -10.8745 | -1.5094
653 | Body1 | -4.6403 | -11.0084 | -0.98622 | 0.10256 | -0.91086 | 0.41272 | 2.2108e-15 | -4.5796 | -10.8745 | -0.81183 | -4.701 | -11.1423 | -0.81183 | -4.701 | -11.1423 | -1.1606 | -4.5796 | -10.8745 | -1.1606
654 | Body1 | -4.6403 | -11.0084 | -0.63744 | 0.10256 | -0.91086 | 0.41272 | 2.2108e-15 | -4.5796 | -10.8745 | -0.46305 | -4.701 | -11.1423 | -0.46305 | -4.701 | -11.1423 | -0.81183 | -4.5796 | -10.8745 | -0.81183
655 | Body1 | -4.6403 | -11.0084 | -0.28867 | 0.10256 | -0.91086 | 0.41272 | 2.2108e-15 | -4.5796 | -10.8745 | -0.11428 | -4.701 | -11.1423 | -0.11428 | -4.701 | -11.1423 | -0.46305 | -4.5796 | -10.8745 | -0.46305
656 | Body1 | -4.6403 | -11.0084 | -0.05714 | 0.033604 | -0.91086 | 0.41272 | 6.7472e-15 | -4.701 | -11.1423 | -8.6145e-30 | -4.701 | -11.1423 | -0.11428 | -4.5796 | -10.8745 | -0.11428 | -4.5796 | -10.8745 | 1.3878e-17
657 | Body1 | -5.7845 | -10.4426 | -3.2801 | 0.010879 | -0.065421 | 0.015254 | 0.99774 | -6 | -10.3923 | -3.295 | -5.6693 | -10.4358 | -3.2727 | -5.6841 | -10.4995 | -3.2727
658 | Body1 | -5.4989 | -10.5092 | -3.2352 | 0.032837 | -0.19568 | 0.045624 | 0.97961 | -5.3416 | -10.479 | -3.2052 | -5.3711 | -10.6058 | -3.2052 | -5.6841 | -10.4995 | -3.2727 | -5.6693 | -10.4358 | -3.2726
659 | Body1 | -5.1921 | -10.5807 | -3.1459 | 0.054217 | -0.32285 | 0.075278 | 0.94345 | -5.0259 | -10.5205 | -3.0938 | -5.0696 | -10.7081 | -3.0938 | -5.3711 | -10.6058 | -3.2052 | -5.3416 | -10.479 | -3.2052
660 | Body1 | -4.897 | -10.6495 | -3.0147 | 0.073872 | -0.44347 | 0.1034 | 0.8903 | -4.7305 | -10.5594 | -2.9422 | -4.7875 | -10.8039 | -2.9422 | -5.0696 | -10.7081 | -3.0938 | -5.0259 | -10.5205 | -3.0938
661 | Body1 | -4.715 | -10.6919 | -2.9066 | 0.029515 | -0.60247 | 0.14047 | 0.78568 | -4.6415 | -10.5712 | -2.8719 | -4.7025 | -10.8327 | -2.8719 | -4.7875 | -10.8039 | -2.9422 | -4.7305 | -10.5594 | -2.9422
662 | Body1 | -4.6373 | -10.71 | -2.8245 | 0.032418 | -0.77792 | 0.18139 | 0.60161 | -4.571 | -10.5804 | -2.7779 | -4.6352 | -10.8556 | -2.7779 | -4.7025 | -10.8327 | -2.8719 | -4.6415 | -10.5712 | -2.8719
663 | Body1 | -4.5815 | -10.723 | -2.723 | 0.033786 | -0.9031 | 0.21057 | 0.37426 | -4.5271 | -10.5862 | -2.6687 | -4.5933 | -10.8698 | -2.6687 | -4.6352 | -10.8556 | -2.7779 | -4.571 | -10.5804 | -2.7779
664 | Body1 | -4.5532 | -10.7297 | -2.6121 | 0.033343 | -0.96612 | 0.22526 | 0.12598 | -4.5128 | -10.5881 | -2.5557 | -4.5796 | -10.8745 | -2.5557 | -4.5933 | -10.8698 | -2.6687 | -4.5271 | -10.5862 | -2.6687
665 | Body1 | -4.5462 | -10.7313 | -2.3813 | 0.10256 | -0.97388 | 0.22707 | -5.7826e-16 | -4.5128 | -10.5881 | -2.2069 | -4.5796 | -10.8745 | -2.2069 | -4.5796 | -10.8745 | -2.5557 | -4.5128 | -10.5881 | -2.5557
666 | Body1 | -4.5462 | -10.7313 | -2.0325 | 0.10256 | -0.97388 | 0.22707 | -5.7826e-16 | -4.5128 | -10.5881 | -1.8581 | -4.5796 | -10.8745 | -1.8581 | -4.5796 | -10.8745 | -2.2069 | -4.5128 | -10.5881 | -2.2069
667 | Body1 | -4.5462 | -10.7313 | -1.6838 | 0.10256 | -0.97388 | 0.22707 | -5.7826e-16 | -4.5128 | -10.5881 | -1.5094 | -4.5796 | -10.8745 | -1.5094 | -4.5796 | -10.8745 | -1.8581 | -4.5128 | -10.5881 | -1.8581
668 | Body1 | -4.5462 | -10.7313 | -1.335 | 0.10256 | -0.97388 | 0.22707 | -5.7826e-16 | -4.5128 | -10.5881 | -1.1606 | -4.5796 | -10.8745 | -1.1606 | -4.5796 | -10.8745 | -1.5094 | -4.5128 | -10.5881 | -1.5094
669 | Body1 | -4.5462 | -10.7313 | -0.98621 | 0.10256 | -0.97388 | 0.22707 | -5.7826e-16 | -4.5128 | -10.5881 | -0.81183 | -4.5796 | -10.8745 | -0.81183 | -4.5796 | -10.8745 | -1.1606 | -4.5128 | -10.5881 | -1.1606
670 | Body1 | -4.5462 | -10.7313 | -0.63744 | 0.10256 | -0.97388 | 0.22707 | -5.7824e-16 | -4.5128 | -10.5881 | -0.46305 | -4.5796 | -10.8745 | -0.46305 | -4.5796 | -10.8745 | -0.81183 | -4.5128 | -10.5881 | -0.81183
671 | Body1 | -4.5462 | -10.7313 | -0.28866 | 0.10256 | -0.97388 | 0.22707 | -5.7826e-16 | -4.5128 | -10.5881 | -0.11428 | -4.5796 | -10.8745 | -0.11428 | -4.5796 | -10.8745 | -0.46305 | -4.5128 | -10.5881 | -0.46305
672 | Body1 | -4.5462 | -10.7313 | -0.05714 | 0.033604 | -0.97388 | 0.22707 | -1.7648e-15 | -4.5796 | -10.8745 | 7.8372e-31 | -4.5796 | -10.8745 | -0.11428 | -4.5128 | -10.5881 | -0.11428 | -4.5128 | -10.5881 | 1.3878e-17
673 | Body1 | -5.7788 | -10.3995 | -3.2801 | 0.010877 | -0.06714 | 0.0021986 | 0.99774 | -6 | -10.3923 | -3.295 | -5.6672 | -10.3705 | -3.2727 | -5.6693 | -10.4358 | -3.2727
674 | Body1 | -5.4857 | -10.4091 | -3.2352 | 0.032836 | -0.20082 | 0.0065751 | 0.97961 | -5.3373 | -10.3489 | -3.2052 | -5.3416 | -10.479 | -3.2052 | -5.6693 | -10.4358 | -3.2727 | -5.6672 | -10.3705 | -3.2726
675 | Body1 | -5.1709 | -10.4194 | -3.1459 | 0.054217 | -0.33133 | 0.010845 | 0.94345 | -5.0195 | -10.328 | -3.0938 | -5.0259 | -10.5205 | -3.0938 | -5.3416 | -10.479 | -3.2052 | -5.3373 | -10.3489 | -3.2052
676 | Body1 | -4.868 | -10.4294 | -3.0147 | 0.073871 | -0.45512 | 0.014904 | 0.89031 | -4.7223 | -10.3086 | -2.9422 | -4.7305 | -10.5594 | -2.9422 | -5.0259 | -10.5205 | -3.0938 | -5.0195 | -10.328 | -3.0938
677 | Body1 | -4.6813 | -10.4355 | -2.9066 | 0.029515 | -0.61832 | 0.020252 | 0.78566 | -4.6328 | -10.3027 | -2.8719 | -4.6416 | -10.5711 | -2.8719 | -4.7305 | -10.5594 | -2.9422 | -4.7223 | -10.3086 | -2.9422
678 | Body1 | -4.6015 | -10.4381 | -2.8245 | 0.032419 | -0.79834 | 0.026145 | 0.60163 | -4.5618 | -10.298 | -2.7779 | -4.571 | -10.5804 | -2.7779 | -4.6416 | -10.5711 | -2.8719 | -4.6328 | -10.3027 | -2.8719
679 | Body1 | -4.5443 | -10.44 | -2.723 | 0.033785 | -0.92685 | 0.030337 | 0.3742 | -4.5176 | -10.2951 | -2.6687 | -4.5271 | -10.5862 | -2.6687 | -4.571 | -10.5804 | -2.7779 | -4.5618 | -10.298 | -2.7779
680 | Body1 | -4.5152 | -10.4409 | -2.6121 | 0.033342 | -0.9915 | 0.032442 | 0.12601 | -4.5032 | -10.2942 | -2.5557 | -4.5128 | -10.5881 | -2.5557 | -4.5271 | -10.5862 | -2.6687 | -4.5176 | -10.2951 | -2.6687
681 | Body1 | -4.508 | -10.4411 | -2.3813 | 0.10255 | -0.99946 | 0.032716 | 8.3314e-17 | -4.5032 | -10.2942 | -2.2069 | -4.5128 | -10.5881 | -2.2069 | -4.5128 | -10.5881 | -2.5557 | -4.5032 | -10.2942 | -2.5557
682 | Body1 | -4.508 | -10.4411 | -2.0325 | 0.10255 | -0.99946 | 0.032716 | 8.3314e-17 | -4.5032 | -10.2942 | -1.8581 | -4.5128 | -10.5881 | -1.8581 | -4.5128 | -10.5881 | -2.2069 | -4.5032 | -10.2942 | -2.2069
683 | Body1 | -4.508 | -10.4411 | -1.6838 | 0.10255 | -0.99946 | 0.032716 | 8.3314e-17 | -4.5032 | -10.2942 | -1.5094 | -4.5128 | -10.5881 | -1.5094 | -4.5128 | -10.5881 | -1.8581 | -4.5032 | -10.2942 | -1.8581
684 | Body1 | -4.508 | -10.4411 | -1.335 | 0.10255 | -0.99946 | 0.032716 | 8.3314e-17 | -4.5032 | -10.2942 | -1.1606 | -4.5128 | -10.5881 | -1.1606 | -4.5128 | -10.5881 | -1.5094 | -4.5032 | -10.2942 | -1.5094
685 | Body1 | -4.508 | -10.4411 | -0.98621 | 0.10255 | -0.99946 | 0.032716 | 8.3314e-17 | -4.5032 | -10.2942 | -0.81183 | -4.5128 | -10.5881 | -0.81183 | -4.5128 | -10.5881 | -1.1606 | -4.5032 | -10.2942 | -1.1606
686 | Body1 | -4.508 | -10.4411 | -0.63744 | 0.10256 | -0.99946 | 0.032716 | 8.3312e-17 | -4.5032 | -10.2942 | -0.46305 | -4.5128 | -10.5881 | -0.46305 | -4.5128 | -10.5881 | -0.81183 | -4.5032 | -10.2942 | -0.81183
687 | Body1 | -4.508 | -10.4411 | -0.28867 | 0.10255 | -0.99946 | 0.032716 | 8.3314e-17 | -4.5032 | -10.2942 | -0.11428 | -4.5128 | -10.5881 | -0.11428 | -4.5128 | -10.5881 | -0.46305 | -4.5032 | -10.2942 | -0.46305
688 | Body1 | -4.508 | -10.4411 | -0.05714 | 0.033604 | -0.99946 | 0.032716 | -3.6296e-15 | -4.5128 | -10.5881 | 0 | -4.5128 | -10.5881 | -0.11428 | -4.5032 | -10.2942 | -0.11428 | -4.5032 | -10.2942 | 1.3878e-17
689 | Body1 | -5.7816 | -10.3563 | -3.2801 | 0.010878 | -0.066279 | -0.01094 | 0.99774 | -6 | -10.3923 | -3.295 | -5.6778 | -10.306 | -3.2727 | -5.6672 | -10.3705 | -3.2727
690 | Body1 | -5.4923 | -10.3085 | -3.2352 | 0.032838 | -0.19824 | -0.03272 | 0.97961 | -5.3585 | -10.2204 | -3.2052 | -5.3373 | -10.3489 | -3.2052 | -5.6672 | -10.3705 | -3.2726 | -5.6778 | -10.306 | -3.2727
691 | Body1 | -5.1815 | -10.2572 | -3.1459 | 0.054216 | -0.32709 | -0.054 | 0.94345 | -5.0509 | -10.138 | -3.0938 | -5.0196 | -10.328 | -3.0938 | -5.3373 | -10.3489 | -3.2052 | -5.3585 | -10.2204 | -3.2052
692 | Body1 | -4.8825 | -10.2078 | -3.0147 | 0.073873 | -0.44927 | -0.074179 | 0.89031 | -4.7631 | -10.0609 | -2.9422 | -4.7222 | -10.3086 | -2.9422 | -5.0196 | -10.328 | -3.0938 | -5.0509 | -10.138 | -3.0938
693 | Body1 | -4.6982 | -10.1774 | -2.9066 | 0.029515 | -0.61039 | -0.10077 | 0.78566 | -4.6765 | -10.0377 | -2.8719 | -4.6328 | -10.3027 | -2.8719 | -4.7223 | -10.3086 | -2.9422 | -4.7631 | -10.0609 | -2.9422
694 | Body1 | -4.6194 | -10.1644 | -2.8245 | 0.032419 | -0.78811 | -0.13012 | 0.60162 | -4.6078 | -10.0193 | -2.7779 | -4.5618 | -10.298 | -2.7779 | -4.6328 | -10.3027 | -2.8719 | -4.6765 | -10.0377 | -2.8719
695 | Body1 | -4.563 | -10.155 | -2.723 | 0.033785 | -0.91496 | -0.15105 | 0.37421 | -4.565 | -10.0078 | -2.6687 | -4.5176 | -10.2951 | -2.6687 | -4.5618 | -10.298 | -2.7779 | -4.6078 | -10.0193 | -2.7779
696 | Body1 | -4.5342 | -10.1503 | -2.6121 | 0.033342 | -0.97878 | -0.16159 | 0.126 | -4.5511 | -10.0041 | -2.5557 | -4.5032 | -10.2942 | -2.5557 | -4.5176 | -10.2951 | -2.6687 | -4.565 | -10.0078 | -2.6687
697 | Body1 | -4.5272 | -10.1491 | -2.3813 | 0.10256 | -0.98664 | -0.1629 | -4.1484e-16 | -4.5511 | -10.0041 | -2.2069 | -4.5032 | -10.2942 | -2.2069 | -4.5032 | -10.2942 | -2.5557 | -4.5511 | -10.0041 | -2.5557
698 | Body1 | -4.5272 | -10.1491 | -2.0325 | 0.10256 | -0.98664 | -0.1629 | -4.1484e-16 | -4.5511 | -10.0041 | -1.8581 | -4.5032 | -10.2942 | -1.8581 | -4.5032 | -10.2942 | -2.2069 | -4.5511 | -10.0041 | -2.2069
699 | Body1 | -4.5272 | -10.1491 | -1.6838 | 0.10256 | -0.98664 | -0.1629 | -4.1484e-16 | -4.5511 | -10.0041 | -1.5094 | -4.5032 | -10.2942 | -1.5094 | -4.5032 | -10.2942 | -1.8581 | -4.5511 | -10.0041 | -1.8581
700 | Body1 | -4.5272 | -10.1491 | -1.335 | 0.10256 | -0.98664 | -0.1629 | -4.1484e-16 | -4.5511 | -10.0041 | -1.1606 | -4.5032 | -10.2942 | -1.1606 | -4.5032 | -10.2942 | -1.5094 | -4.5511 | -10.0041 | -1.5094
701 | Body1 | -4.5272 | -10.1491 | -0.98621 | 0.10256 | -0.98664 | -0.1629 | -4.1484e-16 | -4.5511 | -10.0041 | -0.81183 | -4.5032 | -10.2942 | -0.81183 | -4.5032 | -10.2942 | -1.1606 | -4.5511 | -10.0041 | -1.1606
702 | Body1 | -4.5272 | -10.1491 | -0.63744 | 0.10256 | -0.98664 | -0.1629 | -4.1483e-16 | -4.5511 | -10.0041 | -0.46305 | -4.5032 | -10.2942 | -0.46305 | -4.5032 | -10.2942 | -0.81183 | -4.5511 | -10.0041 | -0.81183
703 | Body1 | -4.5272 | -10.1491 | -0.28866 | 0.10256 | -0.98664 | -0.1629 | -4.1484e-16 | -4.5511 | -10.0041 | -0.11428 | -4.5032 | -10.2942 | -0.11428 | -4.5032 | -10.2942 | -0.46305 | -4.5511 | -10.0041 | -0.46305
704 | Body1 | -4.5272 | -10.1491 | -0.05714 | 0.033604 | -0.98664 | -0.1629 | -5.1001e-15 | -4.5032 | -10.2942 | 0 | -4.5032 | -10.2942 | -0.11428 | -4.5511 | -10.0041 | -0.11428 | -4.5511 | -10.0041 | 1.3878e-17
705 | Body1 | -5.7929 | -10.3143 | -3.2801 | 0.010878 | -0.062869 | -0.023668 | 0.99774 | -6 | -10.3923 | -3.295 | -5.7008 | -10.2448 | -3.2727 | -5.6778 | -10.306 | -3.2727
706 | Body1 | -5.5184 | -10.211 | -3.2352 | 0.032838 | -0.18804 | -0.070783 | 0.97961 | -5.4044 | -10.0986 | -3.2052 | -5.3585 | -10.2204 | -3.2052 | -5.6778 | -10.306 | -3.2726 | -5.7008 | -10.2448 | -3.2727
707 | Body1 | -5.2236 | -10.1001 | -3.1459 | 0.054215 | -0.31027 | -0.11678 | 0.94345 | -5.1188 | -9.9577 | -3.0938 | -5.0509 | -10.138 | -3.0938 | -5.3585 | -10.2204 | -3.2052 | -5.4044 | -10.0986 | -3.2052
708 | Body1 | -4.94 | -9.9934 | -3.0147 | 0.073873 | -0.42617 | -0.16041 | 0.89031 | -4.8516 | -9.826 | -2.9422 | -4.7631 | -10.0609 | -2.9422 | -5.0509 | -10.138 | -3.0938 | -5.1188 | -9.9577 | -3.0938
709 | Body1 | -4.7651 | -9.9275 | -2.9066 | 0.029516 | -0.57898 | -0.21793 | 0.78567 | -4.7711 | -9.7863 | -2.8719 | -4.6765 | -10.0377 | -2.8719 | -4.7631 | -10.0609 | -2.9422 | -4.8516 | -9.826 | -2.9422
710 | Body1 | -4.6904 | -9.8994 | -2.8245 | 0.032419 | -0.74758 | -0.28137 | 0.60162 | -4.7073 | -9.7548 | -2.7779 | -4.6078 | -10.0193 | -2.7779 | -4.6765 | -10.0377 | -2.8719 | -4.7711 | -9.7863 | -2.8719
711 | Body1 | -4.6369 | -9.8793 | -2.723 | 0.033785 | -0.8679 | -0.32666 | 0.37422 | -4.6676 | -9.7352 | -2.6687 | -4.565 | -10.0078 | -2.6687 | -4.6078 | -10.0193 | -2.7779 | -4.7073 | -9.7548 | -2.7779
712 | Body1 | -4.6096 | -9.869 | -2.6121 | 0.033343 | -0.92845 | -0.34945 | 0.12599 | -4.6547 | -9.7289 | -2.5557 | -4.5511 | -10.0041 | -2.5557 | -4.565 | -10.0078 | -2.6687 | -4.6676 | -9.7352 | -2.6687
713 | Body1 | -4.6029 | -9.8665 | -2.3813 | 0.10256 | -0.93591 | -0.35224 | -2.9466e-16 | -4.6547 | -9.7289 | -2.2069 | -4.5511 | -10.0041 | -2.2069 | -4.5511 | -10.0041 | -2.5557 | -4.6547 | -9.7289 | -2.5557
714 | Body1 | -4.6029 | -9.8665 | -2.0325 | 0.10256 | -0.93591 | -0.35224 | -2.9466e-16 | -4.6547 | -9.7289 | -1.8581 | -4.5511 | -10.0041 | -1.8581 | -4.5511 | -10.0041 | -2.2069 | -4.6547 | -9.7289 | -2.2069
715 | Body1 | -4.6029 | -9.8665 | -1.6838 | 0.10256 | -0.93591 | -0.35224 | -2.9466e-16 | -4.6547 | -9.7289 | -1.5094 | -4.5511 | -10.0041 | -1.5094 | -4.5511 | -10.0041 | -1.8581 | -4.6547 | -9.7289 | -1.8581
716 | Body1 | -4.6029 | -9.8665 | -1.335 | 0.10256 | -0.93591 | -0.35224 | -2.9466e-16 | -4.6547 | -9.7289 | -1.1606 | -4.5511 | -10.0041 | -1.1606 | -4.5511 | -10.0041 | -1.5094 | -4.6547 | -9.7289 | -1.5094
717 | Body1 | -4.6029 | -9.8665 | -0.98622 | 0.10256 | -0.93591 | -0.35224 | -2.9466e-16 | -4.6547 | -9.7289 | -0.81183 | -4.5511 | -10.0041 | -0.81183 | -4.5511 | -10.0041 | -1.1606 | -4.6547 | -9.7289 | -1.1606
718 | Body1 | -4.6029 | -9.8665 | -0.63744 | 0.10256 | -0.93591 | -0.35224 | -2.9466e-16 | -4.6547 | -9.7289 | -0.46305 | -4.5511 | -10.0041 | -0.46305 | -4.5511 | -10.0041 | -0.81183 | -4.6547 | -9.7289 | -0.81183
719 | Body1 | -4.6029 | -9.8665 | -0.28867 | 0.10256 | -0.93591 | -0.35224 | -2.9466e-16 | -4.6547 | -9.7289 | -0.11428 | -4.5511 | -10.0041 | -0.11428 | -4.5511 | -10.0041 | -0.46305 | -4.6547 | -9.7289 | -0.46305
720 | Body1 | -4.6029 | -9.8665 | -0.05714 | 0.033605 | -0.93591 | -0.35224 | -8.9928e-16 | -4.5511 | -10.0041 | 0 | -4.5511 | -10.0041 | -0.11428 | -4.6547 | -9.7289 | -0.11428 | -4.6547 | -9.7289 | 1.3878e-17
721 | Body1 | -5.8121 | -10.2754 | -3.2801 | 0.010878 | -0.057047 | -0.035473 | 0.99774 | -6 | -10.3923 | -3.295 | -5.7354 | -10.1892 | -3.2727 | -5.7008 | -10.2448 | -3.2727
722 | Body1 | -5.563 | -10.1206 | -3.2352 | 0.032838 | -0.17062 | -0.1061 | 0.97961 | -5.4731 | -9.988 | -3.2052 | -5.4044 | -10.0986 | -3.2052 | -5.7008 | -10.2448 | -3.2727 | -5.7354 | -10.1892 | -3.2726
723 | Body1 | -5.2955 | -9.9542 | -3.1459 | 0.054215 | -0.28153 | -0.17507 | 0.94345 | -5.2205 | -9.7942 | -3.0938 | -5.1188 | -9.9577 | -3.0938 | -5.4044 | -10.0986 | -3.2052 | -5.4731 | -9.988 | -3.2052
724 | Body1 | -5.0382 | -9.7942 | -3.0147 | 0.073871 | -0.38669 | -0.24046 | 0.89031 | -4.9841 | -9.6128 | -2.9422 | -4.8516 | -9.826 | -2.9422 | -5.1188 | -9.9577 | -3.0938 | -5.2205 | -9.7942 | -3.0938
725 | Body1 | -4.8795 | -9.6955 | -2.9066 | 0.029515 | -0.52536 | -0.32669 | 0.78567 | -4.913 | -9.5582 | -2.8719 | -4.7711 | -9.7863 | -2.8719 | -4.8516 | -9.826 | -2.9422 | -4.9841 | -9.6128 | -2.9422
726 | Body1 | -4.8117 | -9.6534 | -2.8245 | 0.032419 | -0.67831 | -0.42182 | 0.60163 | -4.8565 | -9.5149 | -2.7779 | -4.7073 | -9.7548 | -2.7779 | -4.7711 | -9.7863 | -2.8719 | -4.913 | -9.5582 | -2.8719
727 | Body1 | -4.7631 | -9.6232 | -2.723 | 0.033786 | -0.7875 | -0.48969 | 0.37423 | -4.8214 | -9.4879 | -2.6687 | -4.6676 | -9.7352 | -2.6687 | -4.7073 | -9.7548 | -2.7779 | -4.8565 | -9.5149 | -2.7779
728 | Body1 | -4.7384 | -9.6078 | -2.6121 | 0.033342 | -0.84244 | -0.52385 | 0.12599 | -4.81 | -9.4792 | -2.5557 | -4.6547 | -9.7289 | -2.5557 | -4.6676 | -9.7352 | -2.6687 | -4.8214 | -9.4879 | -2.6687
729 | Body1 | -4.7323 | -9.604 | -2.3813 | 0.10256 | -0.8492 | -0.52807 | 0 | -4.81 | -9.4792 | -2.2069 | -4.6547 | -9.7289 | -2.2069 | -4.6547 | -9.7289 | -2.5557 | -4.81 | -9.4792 | -2.5557
730 | Body1 | -4.7323 | -9.604 | -2.0325 | 0.10256 | -0.8492 | -0.52807 | 0 | -4.81 | -9.4792 | -1.8581 | -4.6547 | -9.7289 | -1.8581 | -4.6547 | -9.7289 | -2.2069 | -4.81 | -9.4792 | -2.2069
731 | Body1 | -4.7323 | -9.604 | -1.6838 | 0.10256 | -0.8492 | -0.52807 | 0 | -4.81 | -9.4792 | -1.5094 | -4.6547 | -9.7289 | -1.5094 | -4.6547 | -9.7289 | -1.8581 | -4.81 | -9.4792 | -1.8581
732 | Body1 | -4.7323 | -9.604 | -1.335 | 0.10256 | -0.8492 | -0.52807 | 0 | -4.81 | -9.4792 | -1.1606 | -4.6547 | -9.7289 | -1.1606 | -4.6547 | -9.7289 | -1.5094 | -4.81 | -9.4792 | -1.5094
733 | Body1 | -4.7323 | -9.604 | -0.98621 | 0.10256 | -0.8492 | -0.52807 | 0 | -4.81 | -9.4792 | -0.81183 | -4.6547 | -9.7289 | -0.81183 | -4.6547 | -9.7289 | -1.1606 | -4.81 | -9.4792 | -1.1606
734 | Body1 | -4.7323 | -9.604 | -0.63744 | 0.10256 | -0.8492 | -0.52807 | 0 | -4.81 | -9.4792 | -0.46305 | -4.6547 | -9.7289 | -0.46305 | -4.6547 | -9.7289 | -0.81183 | -4.81 | -9.4792 | -0.81183
735 | Body1 | -4.7323 | -9.604 | -0.28867 | 0.10256 | -0.8492 | -0.52807 | 0 | -4.81 | -9.4792 | -0.11428 | -4.6547 | -9.7289 | -0.11428 | -4.6547 | -9.7289 | -0.46305 | -4.81 | -9.4792 | -0.46305
736 | Body1 | -4.7323 | -9.604 | -0.05714 | 0.033604 | -0.8492 | -0.52807 | 0 | -4.6547 | -9.7289 | 0 | -4.6547 | -9.7289 | -0.11428 | -4.81 | -9.4792 | -0.11428 | -4.81 | -9.4792 | 1.3878e-17
737 | Body1 | -5.8385 | -10.241 | -3.2801 | 0.010877 | -0.049027 | -0.045925 | 0.99774 | -6 | -10.3923 | -3.295 | -5.7801 | -10.1415 | -3.2727 | -5.7354 | -10.1892 | -3.2727
738 | Body1 | -5.6244 | -10.0405 | -3.2352 | 0.032836 | -0.14664 | -0.13736 | 0.97961 | -5.5621 | -9.893 | -3.2052 | -5.4731 | -9.988 | -3.2052 | -5.7354 | -10.1892 | -3.2727 | -5.7801 | -10.1415 | -3.2726
739 | Body1 | -5.3945 | -9.8252 | -3.1459 | 0.054217 | -0.24196 | -0.22663 | 0.94345 | -5.3522 | -9.6536 | -3.0938 | -5.2205 | -9.7942 | -3.0938 | -5.4731 | -9.988 | -3.2052 | -5.5621 | -9.893 | -3.2052
740 | Body1 | -5.1734 | -9.6181 | -3.0147 | 0.073874 | -0.33235 | -0.31128 | 0.89031 | -5.1557 | -9.4296 | -2.9422 | -4.9841 | -9.6128 | -2.9422 | -5.2205 | -9.7942 | -3.0938 | -5.3522 | -9.6536 | -3.0938
741 | Body1 | -5.037 | -9.4903 | -2.9066 | 0.029515 | -0.45154 | -0.4229 | 0.78567 | -5.0966 | -9.3622 | -2.8719 | -4.913 | -9.5582 | -2.8719 | -4.9841 | -9.6128 | -2.9422 | -5.1557 | -9.4296 | -2.9422
742 | Body1 | -4.9787 | -9.4358 | -2.8245 | 0.032419 | -0.58301 | -0.54602 | 0.60163 | -5.0497 | -9.3087 | -2.7779 | -4.8566 | -9.5149 | -2.7779 | -4.913 | -9.5582 | -2.8719 | -5.0966 | -9.3622 | -2.8719
743 | Body1 | -4.937 | -9.3967 | -2.723 | 0.033785 | -0.67683 | -0.63392 | 0.37424 | -5.0205 | -9.2754 | -2.6687 | -4.8214 | -9.4879 | -2.6687 | -4.8565 | -9.5149 | -2.7779 | -5.0497 | -9.3087 | -2.7779
744 | Body1 | -4.9157 | -9.3768 | -2.6121 | 0.033342 | -0.72404 | -0.67816 | 0.12596 | -5.011 | -9.2645 | -2.5557 | -4.81 | -9.4792 | -2.5557 | -4.8214 | -9.4879 | -2.6687 | -5.0205 | -9.2754 | -2.6687
745 | Body1 | -4.9105 | -9.3719 | -2.3813 | 0.10255 | -0.72985 | -0.6836 | 0 | -5.011 | -9.2646 | -2.2069 | -4.81 | -9.4792 | -2.2069 | -4.81 | -9.4792 | -2.5557 | -5.011 | -9.2646 | -2.5557
746 | Body1 | -4.9105 | -9.3719 | -2.0325 | 0.10255 | -0.72985 | -0.6836 | 0 | -5.011 | -9.2645 | -1.8581 | -4.81 | -9.4792 | -1.8581 | -4.81 | -9.4792 | -2.2069 | -5.011 | -9.2645 | -2.2069
747 | Body1 | -4.9105 | -9.3719 | -1.6838 | 0.10255 | -0.72985 | -0.6836 | 0 | -5.011 | -9.2646 | -1.5094 | -4.81 | -9.4792 | -1.5094 | -4.81 | -9.4792 | -1.8581 | -5.011 | -9.2646 | -1.8581
748 | Body1 | -4.9105 | -9.3719 | -1.335 | 0.10255 | -0.72985 | -0.6836 | 0 | -5.011 | -9.2646 | -1.1606 | -4.81 | -9.4792 | -1.1606 | -4.81 | -9.4792 | -1.5094 | -5.011 | -9.2646 | -1.5094
749 | Body1 | -4.9105 | -9.3719 | -0.98621 | 0.10255 | -0.72985 | -0.6836 | 0 | -5.011 | -9.2646 | -0.81183 | -4.81 | -9.4792 | -0.81183 | -4.81 | -9.4792 | -1.1606 | -5.011 | -9.2646 | -1.1606
750 | Body1 | -4.9105 | -9.3719 | -0.63744 | 0.10256 | -0.72985 | -0.6836 | 0 | -5.011 | -9.2645 | -0.46305 | -4.81 | -9.4792 | -0.46305 | -4.81 | -9.4792 | -0.81183 | -5.011 | -9.2645 | -0.81183
751 | Body1 | -4.9105 | -9.3719 | -0.28867 | 0.10255 | -0.72985 | -0.6836 | 0 | -5.011 | -9.2646 | -0.11428 | -4.81 | -9.4792 | -0.11428 | -4.81 | -9.4792 | -0.46305 | -5.011 | -9.2646 | -0.46305
752 | Body1 | -4.9105 | -9.3719 | -0.05714 | 0.033603 | -0.72985 | -0.6836 | 0 | -4.81 | -9.4792 | 0 | -4.81 | -9.4792 | -0.11428 | -5.011 | -9.2646 | -0.11428 | -5.011 | -9.2646 | 1.3878e-17
753 | Body1 | -5.8711 | -10.2124 | -3.2801 | 0.010878 | -0.039131 | -0.054603 | 0.99774 | -6 | -10.3923 | -3.295 | -5.8332 | -10.1034 | -3.2727 | -5.7801 | -10.1415 | -3.2727
754 | Body1 | -5.7003 | -9.974 | -3.2352 | 0.032838 | -0.11704 | -0.16331 | 0.97961 | -5.668 | -9.8172 | -3.2052 | -5.5621 | -9.893 | -3.2052 | -5.7801 | -10.1415 | -3.2726 | -5.8332 | -10.1034 | -3.2727
755 | Body1 | -5.5168 | -9.718 | -3.1459 | 0.054216 | -0.19311 | -0.26946 | 0.94345 | -5.5087 | -9.5414 | -3.0938 | -5.3522 | -9.6536 | -3.0938 | -5.5621 | -9.893 | -3.2052 | -5.668 | -9.8172 | -3.2052
756 | Body1 | -5.3403 | -9.4717 | -3.0147 | 0.07387 | -0.26524 | -0.37014 | 0.89031 | -5.3598 | -9.2834 | -2.9422 | -5.1557 | -9.4296 | -2.9422 | -5.3522 | -9.6536 | -3.0938 | -5.5087 | -9.5414 | -3.0938
757 | Body1 | -5.2314 | -9.3198 | -2.9066 | 0.029516 | -0.36033 | -0.50286 | 0.78568 | -5.3149 | -9.2057 | -2.8719 | -5.0966 | -9.3621 | -2.8719 | -5.1557 | -9.4296 | -2.9422 | -5.3598 | -9.2834 | -2.9422
758 | Body1 | -5.185 | -9.2549 | -2.8245 | 0.032418 | -0.46527 | -0.64929 | 0.60162 | -5.2794 | -9.1441 | -2.7779 | -5.0497 | -9.3087 | -2.7779 | -5.0966 | -9.3622 | -2.8719 | -5.3149 | -9.2057 | -2.8719
759 | Body1 | -5.1516 | -9.2084 | -2.723 | 0.033785 | -0.54016 | -0.75379 | 0.3742 | -5.2572 | -9.1058 | -2.6687 | -5.0205 | -9.2754 | -2.6687 | -5.0497 | -9.3087 | -2.7779 | -5.2793 | -9.1441 | -2.7779
760 | Body1 | -5.1347 | -9.1847 | -2.6121 | 0.033342 | -0.57784 | -0.80637 | 0.12596 | -5.25 | -9.0933 | -2.5557 | -5.011 | -9.2645 | -2.5557 | -5.0205 | -9.2754 | -2.6687 | -5.2572 | -9.1058 | -2.6687
761 | Body1 | -5.1305 | -9.1789 | -2.3813 | 0.10256 | -0.58248 | -0.81285 | 0 | -5.25 | -9.0933 | -2.2069 | -5.011 | -9.2646 | -2.2069 | -5.011 | -9.2646 | -2.5557 | -5.25 | -9.0933 | -2.5557
762 | Body1 | -5.1305 | -9.1789 | -2.0325 | 0.10256 | -0.58248 | -0.81285 | 0 | -5.25 | -9.0933 | -1.8581 | -5.011 | -9.2645 | -1.8581 | -5.011 | -9.2645 | -2.2069 | -5.25 | -9.0933 | -2.2069
763 | Body1 | -5.1305 | -9.1789 | -1.6838 | 0.10256 | -0.58248 | -0.81285 | 0 | -5.25 | -9.0933 | -1.5094 | -5.011 | -9.2645 | -1.5094 | -5.011 | -9.2645 | -1.8581 | -5.25 | -9.0933 | -1.8581
764 | Body1 | -5.1305 | -9.1789 | -1.335 | 0.10256 | -0.58248 | -0.81285 | 0 | -5.25 | -9.0933 | -1.1606 | -5.011 | -9.2646 | -1.1606 | -5.011 | -9.2646 | -1.5094 | -5.25 | -9.0933 | -1.5094
765 | Body1 | -5.1305 | -9.1789 | -0.98622 | 0.10256 | -0.58248 | -0.81285 | 0 | -5.25 | -9.0933 | -0.81183 | -5.011 | -9.2646 | -0.81183 | -5.011 | -9.2646 | -1.1606 | -5.25 | -9.0933 | -1.1606
766 | Body1 | -5.1305 | -9.1789 | -0.63744 | 0.10256 | -0.58248 | -0.81285 | 0 | -5.25 | -9.0933 | -0.46305 | -5.011 | -9.2645 | -0.46305 | -5.011 | -9.2645 | -0.81183 | -5.25 | -9.0933 | -0.81183
767 | Body1 | -5.1305 | -9.1789 | -0.28867 | 0.10256 | -0.58248 | -0.81285 | 0 | -5.25 | -9.0933 | -0.11428 | -5.011 | -9.2646 | -0.11428 | -5.011 | -9.2646 | -0.46305 | -5.25 | -9.0933 | -0.46305
768 | Body1 | -5.1305 | -9.1789 | -0.05714 | 0.033604 | -0.58248 | -0.81285 | 0 | -5.011 | -9.2646 | 0 | -5.011 | -9.2646 | -0.11428 | -5.25 | -9.0933 | -0.11428 | -5.25 | -9.0933 | 1.3878e-17
769 | Body1 | -5.9087 | -10.1907 | -3.2801 | 0.010878 | -0.027727 | -0.061187 | 0.99774 | -6 | -10.3923 | -3.295 | -5.8928 | -10.0764 | -3.2727 | -5.8332 | -10.1034 | -3.2727
770 | Body1 | -5.7876 | -9.9236 | -3.2352 | 0.032837 | -0.082928 | -0.18301 | 0.97961 | -5.7865 | -9.7634 | -3.2052 | -5.668 | -9.8172 | -3.2052 | -5.8332 | -10.1034 | -3.2727 | -5.8928 | -10.0764 | -3.2726
771 | Body1 | -5.6576 | -9.6367 | -3.1459 | 0.054216 | -0.13682 | -0.30197 | 0.94345 | -5.6842 | -9.4619 | -3.0938 | -5.5087 | -9.5414 | -3.0938 | -5.6679 | -9.8172 | -3.2052 | -5.7865 | -9.7634 | -3.2052
772 | Body1 | -5.5326 | -9.3607 | -3.0147 | 0.073872 | -0.18793 | -0.41477 | 0.89031 | -5.5884 | -9.1798 | -2.9422 | -5.3598 | -9.2834 | -2.9422 | -5.5087 | -9.5414 | -3.0938 | -5.6842 | -9.4619 | -3.0938
773 | Body1 | -5.4555 | -9.1905 | -2.9066 | 0.029515 | -0.25532 | -0.56351 | 0.78566 | -5.5596 | -9.0948 | -2.8719 | -5.3149 | -9.2057 | -2.8719 | -5.3598 | -9.2834 | -2.9422 | -5.5884 | -9.1798 | -2.9422
774 | Body1 | -5.4225 | -9.1178 | -2.8245 | 0.032419 | -0.32966 | -0.72757 | 0.60164 | -5.5367 | -9.0275 | -2.7779 | -5.2793 | -9.1441 | -2.7779 | -5.3149 | -9.2057 | -2.8719 | -5.5596 | -9.0948 | -2.8719
775 | Body1 | -5.3989 | -9.0656 | -2.723 | 0.033785 | -0.38272 | -0.84469 | 0.37419 | -5.5225 | -8.9856 | -2.6687 | -5.2572 | -9.1058 | -2.6687 | -5.2793 | -9.1441 | -2.7779 | -5.5367 | -9.0275 | -2.7779
776 | Body1 | -5.3869 | -9.0391 | -2.6121 | 0.033343 | -0.40942 | -0.90361 | 0.12599 | -5.5178 | -8.9719 | -2.5557 | -5.25 | -9.0933 | -2.5557 | -5.2572 | -9.1058 | -2.6687 | -5.5225 | -8.9856 | -2.6687
777 | Body1 | -5.3839 | -9.0326 | -2.3813 | 0.10256 | -0.41272 | -0.91086 | -2.3196e-15 | -5.5178 | -8.9719 | -2.2069 | -5.25 | -9.0933 | -2.2069 | -5.25 | -9.0933 | -2.5557 | -5.5178 | -8.9719 | -2.5557
778 | Body1 | -5.3839 | -9.0326 | -2.0325 | 0.10256 | -0.41272 | -0.91086 | -2.3196e-15 | -5.5178 | -8.9719 | -1.8581 | -5.25 | -9.0933 | -1.8581 | -5.25 | -9.0933 | -2.2069 | -5.5178 | -8.9719 | -2.2069
779 | Body1 | -5.3839 | -9.0326 | -1.6838 | 0.10256 | -0.41272 | -0.91086 | -2.3196e-15 | -5.5178 | -8.9719 | -1.5094 | -5.25 | -9.0933 | -1.5094 | -5.25 | -9.0933 | -1.8581 | -5.5178 | -8.9719 | -1.8581
780 | Body1 | -5.3839 | -9.0326 | -1.335 | 0.10256 | -0.41272 | -0.91086 | -2.3196e-15 | -5.5178 | -8.9719 | -1.1606 | -5.25 | -9.0933 | -1.1606 | -5.25 | -9.0933 | -1.5094 | -5.5178 | -8.9719 | -1.5094
781 | Body1 | -5.3839 | -9.0326 | -0.98621 | 0.10256 | -0.41272 | -0.91086 | -2.3196e-15 | -5.5178 | -8.9719 | -0.81183 | -5.25 | -9.0933 | -0.81183 | -5.25 | -9.0933 | -1.1606 | -5.5178 | -8.9719 | -1.1606
782 | Body1 | -5.3839 | -9.0326 | -0.63744 | 0.10256 | -0.41272 | -0.91086 | -2.3195e-15 | -5.5178 | -8.9719 | -0.46305 | -5.25 | -9.0933 | -0.46305 | -5.25 | -9.0933 | -0.81183 | -5.5178 | -8.9719 | -0.81183
783 | Body1 | -5.3839 | -9.0326 | -0.28867 | 0.10256 | -0.41272 | -0.91086 | -2.3196e-15 | -5.5178 | -8.9719 | -0.11428 | -5.25 | -9.0933 | -0.11428 | -5.25 | -9.0933 | -0.46305 | -5.5178 | -8.9719 | -0.46305
784 | Body1 | -5.3839 | -9.0326 | -0.05714 | 0.033604 | -0.41272 | -0.91086 | -1.6038e-15 | -5.25 | -9.0933 | 2.8489e-30 | -5.25 | -9.0933 | -0.11428 | -5.5178 | -8.9719 | -0.11428 | -5.5178 | -8.9719 | 1.3878e-17
785 | Body1 | -5.9497 | -10.1768 | -3.2801 | 0.010878 | -0.015256 | -0.065421 | 0.99774 | -6 | -10.3923 | -3.295 | -5.9565 | -10.0616 | -3.2727 | -5.8928 | -10.0764 | -3.2727
786 | Body1 | -5.8831 | -9.8911 | -3.2352 | 0.032837 | -0.045624 | -0.19568 | 0.97961 | -5.9133 | -9.7339 | -3.2052 | -5.7865 | -9.7634 | -3.2052 | -5.8928 | -10.0764 | -3.2727 | -5.9565 | -10.0616 | -3.2726
787 | Body1 | -5.8116 | -9.5844 | -3.1459 | 0.054216 | -0.07528 | -0.32286 | 0.94345 | -5.8718 | -9.4182 | -3.0938 | -5.6842 | -9.4619 | -3.0938 | -5.7865 | -9.7634 | -3.2052 | -5.9133 | -9.7339 | -3.2052
788 | Body1 | -5.7428 | -9.2893 | -3.0147 | 0.073872 | -0.1034 | -0.44346 | 0.89031 | -5.8329 | -9.1228 | -2.9422 | -5.5884 | -9.1798 | -2.9422 | -5.6842 | -9.4619 | -3.0938 | -5.8718 | -9.4182 | -3.0938
789 | Body1 | -5.7004 | -9.1073 | -2.9066 | 0.029515 | -0.14049 | -0.6025 | 0.78566 | -5.8212 | -9.0339 | -2.8719 | -5.5596 | -9.0948 | -2.8719 | -5.5884 | -9.1798 | -2.9422 | -5.8329 | -9.1228 | -2.9422
790 | Body1 | -5.6823 | -9.0296 | -2.8245 | 0.03242 | -0.18139 | -0.7779 | 0.60164 | -5.8119 | -8.9633 | -2.7779 | -5.5367 | -9.0275 | -2.7779 | -5.5596 | -9.0948 | -2.8719 | -5.8212 | -9.0339 | -2.8719
791 | Body1 | -5.6693 | -8.9739 | -2.723 | 0.033784 | -0.21058 | -0.90313 | 0.37418 | -5.8061 | -8.9194 | -2.6687 | -5.5225 | -8.9856 | -2.6687 | -5.5367 | -9.0275 | -2.7779 | -5.8119 | -8.9633 | -2.7779
792 | Body1 | -5.6627 | -8.9455 | -2.6121 | 0.033342 | -0.22527 | -0.96612 | 0.12599 | -5.8042 | -8.9051 | -2.5557 | -5.5178 | -8.9719 | -2.5557 | -5.5225 | -8.9856 | -2.6687 | -5.8061 | -8.9194 | -2.6687
793 | Body1 | -5.661 | -8.9385 | -2.3813 | 0.10256 | -0.22707 | -0.97388 | -2.191e-15 | -5.8042 | -8.9051 | -2.2069 | -5.5178 | -8.9719 | -2.2069 | -5.5178 | -8.9719 | -2.5557 | -5.8042 | -8.9051 | -2.5557
794 | Body1 | -5.661 | -8.9385 | -2.0325 | 0.10256 | -0.22707 | -0.97388 | -2.191e-15 | -5.8042 | -8.9051 | -1.8581 | -5.5178 | -8.9719 | -1.8581 | -5.5178 | -8.9719 | -2.2069 | -5.8042 | -8.9051 | -2.2069
795 | Body1 | -5.661 | -8.9385 | -1.6838 | 0.10256 | -0.22707 | -0.97388 | -2.191e-15 | -5.8042 | -8.9051 | -1.5094 | -5.5178 | -8.9719 | -1.5094 | -5.5178 | -8.9719 | -1.8581 | -5.8042 | -8.9051 | -1.8581
796 | Body1 | -5.661 | -8.9385 | -1.335 | 0.10256 | -0.22707 | -0.97388 | -2.191e-15 | -5.8042 | -8.9051 | -1.1606 | -5.5178 | -8.9719 | -1.1606 | -5.5178 | -8.9719 | -1.5094 | -5.8042 | -8.9051 | -1.5094
797 | Body1 | -5.661 | -8.9385 | -0.98621 | 0.10256 | -0.22707 | -0.97388 | -2.191e-15 | -5.8042 | -8.9051 | -0.81183 | -5.5178 | -8.9719 | -0.81183 | -5.5178 | -8.9719 | -1.1606 | -5.8042 | -8.9051 | -1.1606
798 | Body1 | -5.661 | -8.9385 | -0.63744 | 0.10256 | -0.22707 | -0.97388 | -2.1909e-15 | -5.8042 | -8.9051 | -0.46305 | -5.5178 | -8.9719 | -0.46305 | -5.5178 | -8.9719 | -0.81183 | -5.8042 | -8.9051 | -0.81183
799 | Body1 | -5.661 | -8.9385 | -0.28867 | 0.10256 | -0.22707 | -0.97388 | -2.191e-15 | -5.8042 | -8.9051 | -0.11428 | -5.5178 | -8.9719 | -0.11428 | -5.5178 | -8.9719 | -0.46305 | -5.8042 | -8.9051 | -0.46305
800 | Body1 | -5.661 | -8.9385 | -0.05714 | 0.033604 | -0.22707 | -0.97388 | 8.4513e-15 | -5.5178 | -8.9719 | -1.5013e-29 | -5.5178 | -8.9719 | -0.11428 | -5.8042 | -8.9051 | -0.11428 | -5.8042 | -8.9051 | 1.3878e-17
801 | Body1 | -5.9928 | -10.1711 | -3.2801 | 0.010879 | -0.002188 | -0.067141 | 0.99774 | -6 | -10.3923 | -3.295 | -6.0218 | -10.0595 | -3.2727 | -5.9565 | -10.0616 | -3.2727
802 | Body1 | -5.9832 | -9.878 | -3.2352 | 0.032837 | -0.0065648 | -0.20082 | 0.97961 | -6.0434 | -9.7296 | -3.2052 | -5.9133 | -9.7339 | -3.2052 | -5.9565 | -10.0616 | -3.2726 | -6.0218 | -10.0595 | -3.2727
803 | Body1 | -5.9729 | -9.5632 | -3.1459 | 0.054214 | -0.010846 | -0.33134 | 0.94345 | -6.0643 | -9.4119 | -3.0938 | -5.8718 | -9.4182 | -3.0938 | -5.9133 | -9.7339 | -3.2052 | -6.0434 | -9.7296 | -3.2052
804 | Body1 | -5.9629 | -9.2603 | -3.0147 | 0.073873 | -0.014893 | -0.45511 | 0.89031 | -6.0837 | -9.1146 | -2.9422 | -5.8329 | -9.1228 | -2.9422 | -5.8717 | -9.4182 | -3.0938 | -6.0643 | -9.4119 | -3.0938
805 | Body1 | -5.9568 | -9.0736 | -2.9066 | 0.029515 | -0.020228 | -0.61832 | 0.78566 | -6.0896 | -9.0251 | -2.8719 | -5.8212 | -9.0339 | -2.8719 | -5.8329 | -9.1228 | -2.9422 | -6.0838 | -9.1146 | -2.9422
806 | Body1 | -5.9542 | -8.9938 | -2.8245 | 0.032419 | -0.026117 | -0.79835 | 0.60163 | -6.0943 | -8.9541 | -2.7779 | -5.8119 | -8.9633 | -2.7779 | -5.8212 | -9.0339 | -2.8719 | -6.0896 | -9.0251 | -2.8719
807 | Body1 | -5.9523 | -8.9366 | -2.723 | 0.033785 | -0.030337 | -0.92685 | 0.3742 | -6.0972 | -8.9099 | -2.6687 | -5.8061 | -8.9194 | -2.6687 | -5.8119 | -8.9633 | -2.7779 | -6.0943 | -8.9541 | -2.7779
808 | Body1 | -5.9514 | -8.9075 | -2.6121 | 0.033342 | -0.032459 | -0.9915 | 0.12597 | -6.0981 | -8.8955 | -2.5557 | -5.8042 | -8.9051 | -2.5557 | -5.8061 | -8.9194 | -2.6687 | -6.0972 | -8.9099 | -2.6687
809 | Body1 | -5.9512 | -8.9003 | -2.3813 | 0.10255 | -0.032716 | -0.99946 | 2.5452e-15 | -6.0981 | -8.8955 | -2.2069 | -5.8042 | -8.9051 | -2.2069 | -5.8042 | -8.9051 | -2.5557 | -6.0981 | -8.8955 | -2.5557
810 | Body1 | -5.9512 | -8.9003 | -2.0325 | 0.10255 | -0.032716 | -0.99946 | 2.5452e-15 | -6.0981 | -8.8955 | -1.8581 | -5.8042 | -8.9051 | -1.8581 | -5.8042 | -8.9051 | -2.2069 | -6.0981 | -8.8955 | -2.2069
811 | Body1 | -5.9512 | -8.9003 | -1.6838 | 0.10255 | -0.032716 | -0.99946 | 2.5452e-15 | -6.0981 | -8.8955 | -1.5094 | -5.8042 | -8.9051 | -1.5094 | -5.8042 | -8.9051 | -1.8581 | -6.0981 | -8.8955 | -1.8581
812 | Body1 | -5.9512 | -8.9003 | -1.335 | 0.10255 | -0.032716 | -0.99946 | 2.5452e-15 | -6.0981 | -8.8955 | -1.1606 | -5.8042 | -8.9051 | -1.1606 | -5.8042 | -8.9051 | -1.5094 | -6.0981 | -8.8955 | -1.5094
813 | Body1 | -5.9512 | -8.9003 | -0.98622 | 0.10255 | -0.032716 | -0.99946 | 2.5452e-15 | -6.0981 | -8.8955 | -0.81183 | -5.8042 | -8.9051 | -0.81183 | -5.8042 | -8.9051 | -1.1606 | -6.0981 | -8.8955 | -1.1606
814 | Body1 | -5.9512 | -8.9003 | -0.63744 | 0.10256 | -0.032716 | -0.99946 | 2.5452e-15 | -6.0981 | -8.8955 | -0.46305 | -5.8042 | -8.9051 | -0.46305 | -5.8042 | -8.9051 | -0.81183 | -6.0981 | -8.8955 | -0.81183
815 | Body1 | -5.9512 | -8.9003 | -0.28867 | 0.10255 | -0.032716 | -0.99946 | 2.5452e-15 | -6.0981 | -8.8955 | -0.11428 | -5.8042 | -8.9051 | -0.11428 | -5.8042 | -8.9051 | -0.46305 | -6.0981 | -8.8955 | -0.46305
816 | Body1 | -5.9512 | -8.9003 | -0.05714 | 0.033604 | -0.032716 | -0.99946 | 0 | -5.8042 | -8.9051 | 0 | -5.8042 | -8.9051 | -0.11428 | -6.0981 | -8.8955 | -0.11428 | -6.0981 | -8.8955 | 1.3878e-17
817 | Body1 | -6.0361 | -10.174 | -3.2801 | 0.010877 | 0.010942 | -0.06628 | 0.99774 | -6 | -10.3923 | -3.295 | -6.0863 | -10.0701 | -3.2727 | -6.0218 | -10.0595 | -3.2727
818 | Body1 | -6.0838 | -9.8846 | -3.2352 | 0.032837 | 0.032732 | -0.19824 | 0.97961 | -6.1719 | -9.7508 | -3.2052 | -6.0434 | -9.7296 | -3.2052 | -6.0218 | -10.0595 | -3.2727 | -6.0863 | -10.0701 | -3.2726
819 | Body1 | -6.1351 | -9.5738 | -3.1459 | 0.054216 | 0.054 | -0.32709 | 0.94345 | -6.2543 | -9.4432 | -3.0938 | -6.0643 | -9.4119 | -3.0938 | -6.0434 | -9.7296 | -3.2052 | -6.1719 | -9.7508 | -3.2052
820 | Body1 | -6.1845 | -9.2749 | -3.0147 | 0.073871 | 0.074172 | -0.44928 | 0.89031 | -6.3314 | -9.1554 | -2.9422 | -6.0837 | -9.1146 | -2.9422 | -6.0643 | -9.4119 | -3.0938 | -6.2543 | -9.4432 | -3.0938
821 | Body1 | -6.2149 | -9.0905 | -2.9066 | 0.029515 | 0.10077 | -0.61039 | 0.78566 | -6.3546 | -9.0688 | -2.8719 | -6.0896 | -9.0251 | -2.8719 | -6.0837 | -9.1146 | -2.9422 | -6.3314 | -9.1554 | -2.9422
822 | Body1 | -6.2279 | -9.0117 | -2.8245 | 0.03242 | 0.1301 | -0.7881 | 0.60164 | -6.373 | -9.0001 | -2.7779 | -6.0943 | -8.9541 | -2.7779 | -6.0896 | -9.0251 | -2.8719 | -6.3546 | -9.0688 | -2.8719
823 | Body1 | -6.2373 | -8.9553 | -2.723 | 0.033786 | 0.15105 | -0.91496 | 0.37421 | -6.3845 | -8.9573 | -2.6687 | -6.0972 | -8.9099 | -2.6687 | -6.0943 | -8.9541 | -2.7779 | -6.373 | -9.0001 | -2.7779
824 | Body1 | -6.242 | -8.9265 | -2.6121 | 0.033343 | 0.1616 | -0.97879 | 0.12596 | -6.3882 | -8.9434 | -2.5557 | -6.0981 | -8.8955 | -2.5557 | -6.0972 | -8.9099 | -2.6687 | -6.3845 | -8.9573 | -2.6687
825 | Body1 | -6.2432 | -8.9195 | -2.3813 | 0.10256 | 0.16289 | -0.98664 | 2.72e-15 | -6.3882 | -8.9434 | -2.2069 | -6.0981 | -8.8955 | -2.2069 | -6.0981 | -8.8955 | -2.5557 | -6.3882 | -8.9434 | -2.5557
826 | Body1 | -6.2432 | -8.9195 | -2.0325 | 0.10256 | 0.16289 | -0.98664 | 2.72e-15 | -6.3882 | -8.9434 | -1.8581 | -6.0981 | -8.8955 | -1.8581 | -6.0981 | -8.8955 | -2.2069 | -6.3882 | -8.9434 | -2.2069
827 | Body1 | -6.2432 | -8.9195 | -1.6838 | 0.10256 | 0.16289 | -0.98664 | 2.72e-15 | -6.3882 | -8.9434 | -1.5094 | -6.0981 | -8.8955 | -1.5094 | -6.0981 | -8.8955 | -1.8581 | -6.3882 | -8.9434 | -1.8581
828 | Body1 | -6.2432 | -8.9195 | -1.335 | 0.10256 | 0.16289 | -0.98664 | 2.72e-15 | -6.3882 | -8.9434 | -1.1606 | -6.0981 | -8.8955 | -1.1606 | -6.0981 | -8.8955 | -1.5094 | -6.3882 | -8.9434 | -1.5094
829 | Body1 | -6.2432 | -8.9195 | -0.98622 | 0.10256 | 0.16289 | -0.98664 | 2.72e-15 | -6.3882 | -8.9434 | -0.81183 | -6.0981 | -8.8955 | -0.81183 | -6.0981 | -8.8955 | -1.1606 | -6.3882 | -8.9434 | -1.1606
830 | Body1 | -6.2432 | -8.9195 | -0.63744 | 0.10256 | 0.16289 | -0.98664 | 2.7199e-15 | -6.3882 | -8.9434 | -0.46305 | -6.0981 | -8.8955 | -0.46305 | -6.0981 | -8.8955 | -0.81183 | -6.3882 | -8.9434 | -0.81183
831 | Body1 | -6.2432 | -8.9195 | -0.28867 | 0.10256 | 0.16289 | -0.98664 | 2.72e-15 | -6.3882 | -8.9434 | -0.11428 | -6.0981 | -8.8955 | -0.11428 | -6.0981 | -8.8955 | -0.46305 | -6.3882 | -8.9434 | -0.46305
832 | Body1 | -6.2432 | -8.9195 | -0.05714 | 0.033605 | 0.16289 | -0.98664 | -7.0351e-15 | -6.0981 | -8.8955 | 0 | -6.0981 | -8.8955 | -0.11428 | -6.3882 | -8.9434 | -0.11428 | -6.3882 | -8.9434 | 1.3878e-17
833 | Body1 | -6.078 | -10.1852 | -3.2801 | 0.010878 | 0.023659 | -0.062873 | 0.99774 | -6 | -10.3923 | -3.295 | -6.1475 | -10.0931 | -3.2727 | -6.0863 | -10.0701 | -3.2727
834 | Body1 | -6.1813 | -9.9107 | -3.2352 | 0.032838 | 0.070771 | -0.18805 | 0.97961 | -6.2937 | -9.7967 | -3.2052 | -6.1719 | -9.7508 | -3.2052 | -6.0863 | -10.0701 | -3.2727 | -6.1475 | -10.0931 | -3.2726
835 | Body1 | -6.2922 | -9.6159 | -3.1459 | 0.054218 | 0.11678 | -0.31027 | 0.94345 | -6.4346 | -9.5111 | -3.0938 | -6.2543 | -9.4432 | -3.0938 | -6.1719 | -9.7508 | -3.2052 | -6.2937 | -9.7967 | -3.2052
836 | Body1 | -6.3989 | -9.3323 | -3.0147 | 0.073874 | 0.1604 | -0.42618 | 0.89031 | -6.5663 | -9.2439 | -2.9422 | -6.3314 | -9.1554 | -2.9422 | -6.2543 | -9.4432 | -3.0938 | -6.4346 | -9.5111 | -3.0938
837 | Body1 | -6.4648 | -9.1574 | -2.9066 | 0.029516 | 0.21791 | -0.57899 | 0.78567 | -6.606 | -9.1634 | -2.8719 | -6.3546 | -9.0688 | -2.8719 | -6.3314 | -9.1554 | -2.9422 | -6.5663 | -9.2439 | -2.9422
838 | Body1 | -6.4929 | -9.0827 | -2.8245 | 0.032419 | 0.28137 | -0.74758 | 0.60162 | -6.6375 | -9.0996 | -2.7779 | -6.373 | -9.0001 | -2.7779 | -6.3546 | -9.0688 | -2.8719 | -6.606 | -9.1634 | -2.8719
839 | Body1 | -6.5131 | -9.0292 | -2.723 | 0.033785 | 0.32666 | -0.8679 | 0.37422 | -6.657 | -9.0599 | -2.6687 | -6.3845 | -8.9573 | -2.6687 | -6.373 | -9.0001 | -2.7779 | -6.6375 | -9.0996 | -2.7779
840 | Body1 | -6.5233 | -9.0019 | -2.6121 | 0.033342 | 0.34945 | -0.92845 | 0.12595 | -6.6634 | -9.047 | -2.5557 | -6.3882 | -8.9434 | -2.5557 | -6.3845 | -8.9573 | -2.6687 | -6.657 | -9.0599 | -2.6687
841 | Body1 | -6.5258 | -8.9952 | -2.3813 | 0.10255 | 0.35226 | -0.9359 | 0 | -6.6634 | -9.047 | -2.2069 | -6.3882 | -8.9434 | -2.2069 | -6.3882 | -8.9434 | -2.5557 | -6.6634 | -9.047 | -2.5557
842 | Body1 | -6.5258 | -8.9952 | -2.0325 | 0.10255 | 0.35226 | -0.9359 | 0 | -6.6634 | -9.047 | -1.8581 | -6.3882 | -8.9434 | -1.8581 | -6.3882 | -8.9434 | -2.2069 | -6.6634 | -9.047 | -2.2069
843 | Body1 | -6.5258 | -8.9952 | -1.6838 | 0.10255 | 0.35226 | -0.9359 | 0 | -6.6634 | -9.047 | -1.5094 | -6.3882 | -8.9434 | -1.5094 | -6.3882 | -8.9434 | -1.8581 | -6.6634 | -9.047 | -1.8581
844 | Body1 | -6.5258 | -8.9952 | -1.335 | 0.10255 | 0.35226 | -0.9359 | 0 | -6.6634 | -9.047 | -1.1606 | -6.3882 | -8.9434 | -1.1606 | -6.3882 | -8.9434 | -1.5094 | -6.6634 | -9.047 | -1.5094
845 | Body1 | -6.5258 | -8.9952 | -0.98622 | 0.10255 | 0.35226 | -0.9359 | 0 | -6.6634 | -9.047 | -0.81183 | -6.3882 | -8.9434 | -0.81183 | -6.3882 | -8.9434 | -1.1606 | -6.6634 | -9.047 | -1.1606
846 | Body1 | -6.5258 | -8.9952 | -0.63744 | 0.10256 | 0.35226 | -0.9359 | 0 | -6.6634 | -9.047 | -0.46305 | -6.3882 | -8.9434 | -0.46305 | -6.3882 | -8.9434 | -0.81183 | -6.6634 | -9.047 | -0.81183
847 | Body1 | -6.5258 | -8.9952 | -0.28867 | 0.10255 | 0.35226 | -0.9359 | 0 | -6.6634 | -9.047 | -0.11428 | -6.3882 | -8.9434 | -0.11428 | -6.3882 | -8.9434 | -0.46305 | -6.6634 | -9.047 | -0.46305
848 | Body1 | -6.5258 | -8.9952 | -0.05714 | 0.033604 | 0.35226 | -0.9359 | 0 | -6.3882 | -8.9434 | 0 | -6.3882 | -8.9434 | -0.11428 | -6.6634 | -9.047 | -0.11428 | -6.6634 | -9.047 | 1.3878e-17
849 | Body1 | -6.1169 | -10.2044 | -3.2801 | 0.010878 | 0.035473 | -0.057047 | 0.99774 | -6 | -10.3923 | -3.295 | -6.2031 | -10.1277 | -3.2727 | -6.1475 | -10.0931 | -3.2727
850 | Body1 | -6.2717 | -9.9553 | -3.2352 | 0.032836 | 0.10611 | -0.17062 | 0.97961 | -6.4043 | -9.8654 | -3.2052 | -6.2937 | -9.7967 | -3.2052 | -6.1475 | -10.0931 | -3.2727 | -6.2031 | -10.1277 | -3.2726
851 | Body1 | -6.4381 | -9.6878 | -3.1459 | 0.054216 | 0.17506 | -0.28152 | 0.94345 | -6.5981 | -9.6128 | -3.0938 | -6.4346 | -9.5111 | -3.0938 | -6.2937 | -9.7967 | -3.2052 | -6.4043 | -9.8654 | -3.2052
852 | Body1 | -6.5981 | -9.4305 | -3.0147 | 0.073871 | 0.24047 | -0.38669 | 0.89031 | -6.7795 | -9.3764 | -2.9422 | -6.5663 | -9.2439 | -2.9422 | -6.4346 | -9.5111 | -3.0938 | -6.5981 | -9.6128 | -3.0938
853 | Body1 | -6.6968 | -9.2718 | -2.9066 | 0.029516 | 0.32669 | -0.52534 | 0.78568 | -6.8341 | -9.3053 | -2.8719 | -6.606 | -9.1634 | -2.8719 | -6.5663 | -9.2439 | -2.9422 | -6.7795 | -9.3764 | -2.9422
854 | Body1 | -6.7389 | -9.204 | -2.8245 | 0.032418 | 0.42182 | -0.67833 | 0.60161 | -6.8774 | -9.2488 | -2.7779 | -6.6375 | -9.0997 | -2.7779 | -6.606 | -9.1634 | -2.8719 | -6.8341 | -9.3053 | -2.8719
855 | Body1 | -6.7691 | -9.1554 | -2.723 | 0.033785 | 0.48971 | -0.7875 | 0.37421 | -6.9044 | -9.2137 | -2.6687 | -6.657 | -9.0599 | -2.6687 | -6.6375 | -9.0996 | -2.7779 | -6.8774 | -9.2489 | -2.7779
856 | Body1 | -6.7845 | -9.1307 | -2.6121 | 0.033343 | 0.52387 | -0.84244 | 0.12595 | -6.9131 | -9.2023 | -2.5557 | -6.6634 | -9.047 | -2.5557 | -6.657 | -9.0599 | -2.6687 | -6.9044 | -9.2137 | -2.6687
857 | Body1 | -6.7883 | -9.1246 | -2.3813 | 0.10256 | 0.52807 | -0.8492 | -2.1626e-15 | -6.9131 | -9.2023 | -2.2069 | -6.6634 | -9.047 | -2.2069 | -6.6634 | -9.047 | -2.5557 | -6.9131 | -9.2023 | -2.5557
858 | Body1 | -6.7883 | -9.1246 | -2.0325 | 0.10256 | 0.52807 | -0.8492 | -2.1626e-15 | -6.9131 | -9.2023 | -1.8581 | -6.6634 | -9.047 | -1.8581 | -6.6634 | -9.047 | -2.2069 | -6.9131 | -9.2023 | -2.2069
859 | Body1 | -6.7883 | -9.1246 | -1.6838 | 0.10256 | 0.52807 | -0.8492 | -2.1626e-15 | -6.9131 | -9.2023 | -1.5094 | -6.6634 | -9.047 | -1.5094 | -6.6634 | -9.047 | -1.8581 | -6.9131 | -9.2023 | -1.8581
860 | Body1 | -6.7883 | -9.1246 | -1.335 | 0.10256 | 0.52807 | -0.8492 | -2.1626e-15 | -6.9131 | -9.2023 | -1.1606 | -6.6634 | -9.047 | -1.1606 | -6.6634 | -9.047 | -1.5094 | -6.9131 | -9.2023 | -1.5094
861 | Body1 | -6.7883 | -9.1246 | -0.98621 | 0.10256 | 0.52807 | -0.8492 | -2.1626e-15 | -6.9131 | -9.2023 | -0.81183 | -6.6634 | -9.047 | -0.81183 | -6.6634 | -9.047 | -1.1606 | -6.9131 | -9.2023 | -1.1606
862 | Body1 | -6.7883 | -9.1246 | -0.63744 | 0.10256 | 0.52807 | -0.8492 | -2.1625e-15 | -6.9131 | -9.2023 | -0.46305 | -6.6634 | -9.047 | -0.46305 | -6.6634 | -9.047 | -0.81183 | -6.9131 | -9.2023 | -0.81183
863 | Body1 | -6.7883 | -9.1246 | -0.28867 | 0.10256 | 0.52807 | -0.8492 | -2.1626e-15 | -6.9131 | -9.2023 | -0.11428 | -6.6634 | -9.047 | -0.11428 | -6.6634 | -9.047 | -0.46305 | -6.9131 | -9.2023 | -0.46305
864 | Body1 | -6.7883 | -9.1246 | -0.05714 | 0.033604 | 0.52807 | -0.8492 | 0 | -6.6634 | -9.047 | 0 | -6.6634 | -9.047 | -0.11428 | -6.9131 | -9.2023 | -0.11428 | -6.9131 | -9.2023 | 1.3878e-17
865 | Body1 | -6.1513 | -10.2308 | -3.2801 | 0.010878 | 0.045919 | -0.049032 | 0.99774 | -6 | -10.3923 | -3.295 | -6.2508 | -10.1724 | -3.2727 | -6.2031 | -10.1277 | -3.2727
866 | Body1 | -6.3518 | -10.0167 | -3.2352 | 0.032837 | 0.13735 | -0.14665 | 0.97961 | -6.4993 | -9.9544 | -3.2052 | -6.4043 | -9.8654 | -3.2052 | -6.2031 | -10.1277 | -3.2727 | -6.2508 | -10.1724 | -3.2726
867 | Body1 | -6.5671 | -9.7868 | -3.1459 | 0.054216 | 0.22662 | -0.24196 | 0.94345 | -6.7387 | -9.7445 | -3.0938 | -6.5981 | -9.6128 | -3.0938 | -6.4043 | -9.8654 | -3.2052 | -6.4993 | -9.9544 | -3.2052
868 | Body1 | -6.7742 | -9.5657 | -3.0147 | 0.073871 | 0.31128 | -0.33236 | 0.8903 | -6.9627 | -9.548 | -2.9422 | -6.7795 | -9.3764 | -2.9422 | -6.5981 | -9.6128 | -3.0938 | -6.7387 | -9.7445 | -3.0938
869 | Body1 | -6.902 | -9.4293 | -2.9066 | 0.029516 | 0.4229 | -0.45152 | 0.78568 | -7.0302 | -9.4889 | -2.8719 | -6.8341 | -9.3053 | -2.8719 | -6.7795 | -9.3764 | -2.9422 | -6.9627 | -9.548 | -2.9422
870 | Body1 | -6.9565 | -9.371 | -2.8245 | 0.032419 | 0.54604 | -0.583 | 0.60163 | -7.0836 | -9.442 | -2.7779 | -6.8774 | -9.2488 | -2.7779 | -6.8341 | -9.3053 | -2.8719 | -7.0302 | -9.4889 | -2.8719
871 | Body1 | -6.9956 | -9.3293 | -2.723 | 0.033785 | 0.63393 | -0.67684 | 0.37418 | -7.1169 | -9.4128 | -2.6687 | -6.9044 | -9.2137 | -2.6687 | -6.8774 | -9.2488 | -2.7779 | -7.0836 | -9.442 | -2.7779
872 | Body1 | -7.0156 | -9.308 | -2.6121 | 0.033342 | 0.67815 | -0.72405 | 0.12599 | -7.1278 | -9.4033 | -2.5557 | -6.9131 | -9.2023 | -2.5557 | -6.9044 | -9.2137 | -2.6687 | -7.1169 | -9.4128 | -2.6687
873 | Body1 | -7.0204 | -9.3028 | -2.3813 | 0.10256 | 0.68359 | -0.72987 | 0 | -7.1278 | -9.4033 | -2.2069 | -6.9131 | -9.2023 | -2.2069 | -6.9131 | -9.2023 | -2.5557 | -7.1278 | -9.4033 | -2.5557
874 | Body1 | -7.0204 | -9.3028 | -2.0325 | 0.10256 | 0.68359 | -0.72987 | 0 | -7.1278 | -9.4033 | -1.8581 | -6.9131 | -9.2023 | -1.8581 | -6.9131 | -9.2023 | -2.2069 | -7.1278 | -9.4033 | -2.2069
875 | Body1 | -7.0204 | -9.3028 | -1.6838 | 0.10256 | 0.68359 | -0.72987 | 0 | -7.1278 | -9.4033 | -1.5094 | -6.9131 | -9.2023 | -1.5094 | -6.9131 | -9.2023 | -1.8581 | -7.1278 | -9.4033 | -1.8581
876 | Body1 | -7.0204 | -9.3028 | -1.335 | 0.10256 | 0.68359 | -0.72987 | 0 | -7.1278 | -9.4033 | -1.1606 | -6.9131 | -9.2023 | -1.1606 | -6.9131 | -9.2023 | -1.5094 | -7.1278 | -9.4033 | -1.5094
877 | Body1 | -7.0204 | -9.3028 | -0.98622 | 0.10256 | 0.68359 | -0.72987 | 0 | -7.1278 | -9.4033 | -0.81183 | -6.9131 | -9.2023 | -0.81183 | -6.9131 | -9.2023 | -1.1606 | -7.1278 | -9.4033 | -1.1606
878 | Body1 | -7.0204 | -9.3028 | -0.63744 | 0.10256 | 0.68359 | -0.72987 | 0 | -7.1278 | -9.4033 | -0.46305 | -6.9131 | -9.2023 | -0.46305 | -6.9131 | -9.2023 | -0.81183 | -7.1278 | -9.4033 | -0.81183
879 | Body1 | -7.0205 | -9.3028 | -0.28867 | 0.10256 | 0.68359 | -0.72987 | 0 | -7.1278 | -9.4033 | -0.11428 | -6.9131 | -9.2023 | -0.11428 | -6.9131 | -9.2023 | -0.46305 | -7.1278 | -9.4033 | -0.46305
880 | Body1 | -7.0204 | -9.3028 | -0.05714 | 0.033604 | 0.68359 | -0.72987 | -2.6564e-15 | -6.9131 | -9.2023 | -5.8984e-31 | -6.9131 | -9.2023 | -0.11428 | -7.1278 | -9.4033 | -0.11428 | -7.1278 | -9.4033 | 1.3878e-17
881 | Body1 | -6.1799 | -10.2634 | -3.2801 | 0.010877 | 0.054607 | -0.039124 | 0.99774 | -6 | -10.3923 | -3.295 | -6.2889 | -10.2255 | -3.2727 | -6.2508 | -10.1724 | -3.2727
882 | Body1 | -6.4183 | -10.0926 | -3.2352 | 0.032836 | 0.16332 | -0.11703 | 0.97961 | -6.5751 | -10.0603 | -3.2052 | -6.4993 | -9.9544 | -3.2052 | -6.2508 | -10.1724 | -3.2726 | -6.2889 | -10.2255 | -3.2727
883 | Body1 | -6.6743 | -9.9091 | -3.1459 | 0.054216 | 0.26948 | -0.1931 | 0.94345 | -6.8509 | -9.901 | -3.0938 | -6.7387 | -9.7445 | -3.0938 | -6.4993 | -9.9544 | -3.2052 | -6.5751 | -10.0603 | -3.2052
884 | Body1 | -6.9206 | -9.7326 | -3.0147 | 0.073872 | 0.37014 | -0.26523 | 0.89031 | -7.1089 | -9.7521 | -2.9422 | -6.9627 | -9.548 | -2.9422 | -6.7387 | -9.7445 | -3.0938 | -6.8509 | -9.901 | -3.0938
885 | Body1 | -7.0725 | -9.6238 | -2.9066 | 0.029514 | 0.50288 | -0.36035 | 0.78566 | -7.1866 | -9.7072 | -2.8719 | -7.0302 | -9.4889 | -2.8719 | -6.9627 | -9.548 | -2.9422 | -7.1089 | -9.7521 | -2.9422
886 | Body1 | -7.1374 | -9.5773 | -2.8245 | 0.03242 | 0.64927 | -0.46525 | 0.60166 | -7.2482 | -9.6717 | -2.7779 | -7.0836 | -9.442 | -2.7779 | -7.0301 | -9.4889 | -2.8719 | -7.1866 | -9.7072 | -2.8719
887 | Body1 | -7.1839 | -9.5439 | -2.723 | 0.033786 | 0.75379 | -0.54017 | 0.37418 | -7.2865 | -9.6495 | -2.6687 | -7.1169 | -9.4128 | -2.6687 | -7.0836 | -9.442 | -2.7779 | -7.2482 | -9.6717 | -2.7779
888 | Body1 | -7.2076 | -9.527 | -2.6121 | 0.033343 | 0.80635 | -0.57785 | 0.12602 | -7.299 | -9.6423 | -2.5557 | -7.1278 | -9.4033 | -2.5557 | -7.1169 | -9.4128 | -2.6687 | -7.2865 | -9.6495 | -2.6687
889 | Body1 | -7.2134 | -9.5228 | -2.3813 | 0.10255 | 0.81283 | -0.5825 | 0 | -7.299 | -9.6423 | -2.2069 | -7.1278 | -9.4033 | -2.2069 | -7.1278 | -9.4033 | -2.5557 | -7.299 | -9.6423 | -2.5557
890 | Body1 | -7.2134 | -9.5228 | -2.0325 | 0.10255 | 0.81283 | -0.5825 | 0 | -7.299 | -9.6423 | -1.8581 | -7.1278 | -9.4033 | -1.8581 | -7.1278 | -9.4033 | -2.2069 | -7.299 | -9.6423 | -2.2069
891 | Body1 | -7.2134 | -9.5228 | -1.6838 | 0.10255 | 0.81283 | -0.5825 | 0 | -7.299 | -9.6423 | -1.5094 | -7.1278 | -9.4033 | -1.5094 | -7.1278 | -9.4033 | -1.8581 | -7.299 | -9.6423 | -1.8581
892 | Body1 | -7.2134 | -9.5228 | -1.335 | 0.10255 | 0.81283 | -0.5825 | 0 | -7.299 | -9.6423 | -1.1606 | -7.1278 | -9.4033 | -1.1606 | -7.1278 | -9.4033 | -1.5094 | -7.299 | -9.6423 | -1.5094
893 | Body1 | -7.2134 | -9.5228 | -0.98621 | 0.10255 | 0.81283 | -0.5825 | 0 | -7.299 | -9.6423 | -0.81183 | -7.1278 | -9.4033 | -0.81183 | -7.1278 | -9.4033 | -1.1606 | -7.299 | -9.6423 | -1.1606
894 | Body1 | -7.2134 | -9.5228 | -0.63744 | 0.10256 | 0.81283 | -0.5825 | 0 | -7.299 | -9.6423 | -0.46305 | -7.1278 | -9.4033 | -0.46305 | -7.1278 | -9.4033 | -0.81183 | -7.299 | -9.6423 | -0.81183
895 | Body1 | -7.2134 | -9.5228 | -0.28867 | 0.10255 | 0.81283 | -0.5825 | 0 | -7.299 | -9.6423 | -0.11428 | -7.1278 | -9.4033 | -0.11428 | -7.1278 | -9.4033 | -0.46305 | -7.299 | -9.6423 | -0.46305
896 | Body1 | -7.2134 | -9.5228 | -0.05714 | 0.033603 | 0.81283 | -0.5825 | 0 | -7.1278 | -9.4033 | 0 | -7.1278 | -9.4033 | -0.11428 | -7.299 | -9.6423 | -0.11428 | -7.299 | -9.6423 | 1.3878e-17
897 | Body1 | -6.2016 | -10.301 | -3.2801 | 0.010878 | 0.061187 | -0.027727 | 0.99774 | -6 | -10.3923 | -3.295 | -6.3159 | -10.2851 | -3.2727 | -6.2889 | -10.2255 | -3.2727
898 | Body1 | -6.4687 | -10.1799 | -3.2352 | 0.032838 | 0.18301 | -0.082924 | 0.97961 | -6.6289 | -10.1788 | -3.2052 | -6.5751 | -10.0603 | -3.2052 | -6.2889 | -10.2255 | -3.2727 | -6.3159 | -10.2851 | -3.2726
899 | Body1 | -6.7556 | -10.0499 | -3.1459 | 0.054217 | 0.30196 | -0.13683 | 0.94345 | -6.9304 | -10.0765 | -3.0938 | -6.8509 | -9.901 | -3.0938 | -6.5751 | -10.0603 | -3.2052 | -6.6289 | -10.1788 | -3.2052
900 | Body1 | -7.0316 | -9.9249 | -3.0147 | 0.073872 | 0.41477 | -0.18794 | 0.8903 | -7.2125 | -9.9807 | -2.9422 | -7.1089 | -9.7521 | -2.9422 | -6.8509 | -9.901 | -3.0938 | -6.9304 | -10.0765 | -3.0938
901 | Body1 | -7.2018 | -9.8478 | -2.9066 | 0.029516 | 0.5635 | -0.25532 | 0.78567 | -7.2975 | -9.9519 | -2.8719 | -7.1866 | -9.7072 | -2.8719 | -7.1089 | -9.7521 | -2.9422 | -7.2125 | -9.9807 | -2.9422
902 | Body1 | -7.2745 | -9.8148 | -2.8245 | 0.032419 | 0.72757 | -0.32966 | 0.60164 | -7.3648 | -9.929 | -2.7779 | -7.2482 | -9.6717 | -2.7779 | -7.1866 | -9.7072 | -2.8719 | -7.2975 | -9.9519 | -2.8719
903 | Body1 | -7.3267 | -9.7912 | -2.723 | 0.033785 | 0.84468 | -0.38271 | 0.37424 | -7.4067 | -9.9148 | -2.6687 | -7.2866 | -9.6495 | -2.6687 | -7.2482 | -9.6717 | -2.7779 | -7.3648 | -9.929 | -2.7779
904 | Body1 | -7.3532 | -9.7792 | -2.6121 | 0.033343 | 0.90361 | -0.40942 | 0.12599 | -7.4204 | -9.9101 | -2.5557 | -7.299 | -9.6423 | -2.5557 | -7.2866 | -9.6495 | -2.6687 | -7.4067 | -9.9148 | -2.6687
905 | Body1 | -7.3597 | -9.7762 | -2.3813 | 0.10256 | 0.91087 | -0.4127 | 1.1598e-15 | -7.4204 | -9.9101 | -2.2069 | -7.299 | -9.6423 | -2.2069 | -7.299 | -9.6423 | -2.5557 | -7.4204 | -9.9102 | -2.5557
906 | Body1 | -7.3597 | -9.7762 | -2.0325 | 0.10256 | 0.91087 | -0.4127 | 1.1598e-15 | -7.4204 | -9.9101 | -1.8581 | -7.299 | -9.6423 | -1.8581 | -7.299 | -9.6423 | -2.2069 | -7.4204 | -9.9101 | -2.2069
907 | Body1 | -7.3597 | -9.7762 | -1.6838 | 0.10256 | 0.91087 | -0.4127 | 1.1598e-15 | -7.4204 | -9.9101 | -1.5094 | -7.299 | -9.6423 | -1.5094 | -7.299 | -9.6423 | -1.8581 | -7.4204 | -9.9101 | -1.8581
908 | Body1 | -7.3597 | -9.7762 | -1.335 | 0.10256 | 0.91087 | -0.4127 | 1.1598e-15 | -7.4204 | -9.9101 | -1.1606 | -7.299 | -9.6423 | -1.1606 | -7.299 | -9.6423 | -1.5094 | -7.4204 | -9.9102 | -1.5094
909 | Body1 | -7.3597 | -9.7762 | -0.98622 | 0.10256 | 0.91087 | -0.4127 | 1.1598e-15 | -7.4204 | -9.9101 | -0.81183 | -7.299 | -9.6423 | -0.81183 | -7.299 | -9.6423 | -1.1606 | -7.4204 | -9.9101 | -1.1606
910 | Body1 | -7.3597 | -9.7762 | -0.63744 | 0.10256 | 0.91087 | -0.4127 | 1.1598e-15 | -7.4204 | -9.9101 | -0.46305 | -7.299 | -9.6423 | -0.46305 | -7.299 | -9.6423 | -0.81183 | -7.4204 | -9.9101 | -0.81183
911 | Body1 | -7.3597 | -9.7762 | -0.28867 | 0.10256 | 0.91087 | -0.4127 | 1.1598e-15 | -7.4204 | -9.9101 | -0.11428 | -7.299 | -9.6423 | -0.11428 | -7.299 | -9.6423 | -0.46305 | -7.4204 | -9.9101 | -0.46305
912 | Body1 | -7.3597 | -9.7762 | -0.05714 | 0.033605 | 0.91087 | -0.4127 | 0 | -7.299 | -9.6423 | 0 | -7.299 | -9.6423 | -0.11428 | -7.4204 | -9.9101 | -0.11428 | -7.4204 | -9.9101 | 1.3878e-17
913 | Body1 | -6.2155 | -10.3421 | -3.2801 | 0.010879 | 0.065421 | -0.015254 | 0.99774 | -6 | -10.3923 | -3.295 | -6.3307 | -10.3488 | -3.2727 | -6.3159 | -10.2851 | -3.2727
914 | Body1 | -6.5011 | -10.2755 | -3.2352 | 0.032837 | 0.19568 | -0.045624 | 0.97961 | -6.6584 | -10.3056 | -3.2052 | -6.6289 | -10.1788 | -3.2052 | -6.3159 | -10.2851 | -3.2727 | -6.3307 | -10.3488 | -3.2726
915 | Body1 | -6.8079 | -10.2039 | -3.1459 | 0.054217 | 0.32285 | -0.075278 | 0.94345 | -6.9741 | -10.2641 | -3.0938 | -6.9304 | -10.0765 | -3.0938 | -6.6289 | -10.1788 | -3.2052 | -6.6584 | -10.3056 | -3.2052
916 | Body1 | -7.103 | -10.1351 | -3.0147 | 0.073872 | 0.44347 | -0.1034 | 0.8903 | -7.2695 | -10.2252 | -2.9422 | -7.2125 | -9.9807 | -2.9422 | -6.9304 | -10.0765 | -3.0938 | -6.9741 | -10.2641 | -3.0938
917 | Body1 | -7.285 | -10.0927 | -2.9066 | 0.029515 | 0.60247 | -0.14047 | 0.78568 | -7.3585 | -10.2135 | -2.8719 | -7.2975 | -9.9519 | -2.8719 | -7.2125 | -9.9807 | -2.9422 | -7.2695 | -10.2252 | -2.9422
918 | Body1 | -7.3627 | -10.0746 | -2.8245 | 0.032418 | 0.77792 | -0.18139 | 0.60161 | -7.429 | -10.2042 | -2.7779 | -7.3648 | -9.929 | -2.7779 | -7.2975 | -9.9519 | -2.8719 | -7.3585 | -10.2135 | -2.8719
919 | Body1 | -7.4185 | -10.0616 | -2.723 | 0.033786 | 0.9031 | -0.21057 | 0.37426 | -7.4729 | -10.1984 | -2.6687 | -7.4067 | -9.9148 | -2.6687 | -7.3648 | -9.929 | -2.7779 | -7.429 | -10.2042 | -2.7779
920 | Body1 | -7.4468 | -10.055 | -2.6121 | 0.033343 | 0.96612 | -0.22526 | 0.12598 | -7.4872 | -10.1965 | -2.5557 | -7.4204 | -9.9102 | -2.5557 | -7.4067 | -9.9148 | -2.6687 | -7.4729 | -10.1984 | -2.6687
921 | Body1 | -7.4538 | -10.0533 | -2.3813 | 0.10256 | 0.97388 | -0.22707 | 5.7826e-16 | -7.4872 | -10.1965 | -2.2069 | -7.4204 | -9.9101 | -2.2069 | -7.4204 | -9.9101 | -2.5557 | -7.4872 | -10.1965 | -2.5557
922 | Body1 | -7.4538 | -10.0533 | -2.0325 | 0.10256 | 0.97388 | -0.22707 | 5.7826e-16 | -7.4872 | -10.1965 | -1.8581 | -7.4204 | -9.9101 | -1.8581 | -7.4204 | -9.9101 | -2.2069 | -7.4872 | -10.1965 | -2.2069
923 | Body1 | -7.4538 | -10.0533 | -1.6838 | 0.10256 | 0.97388 | -0.22707 | 5.7826e-16 | -7.4872 | -10.1965 | -1.5094 | -7.4204 | -9.9101 | -1.5094 | -7.4204 | -9.9101 | -1.8581 | -7.4872 | -10.1965 | -1.8581
924 | Body1 | -7.4538 | -10.0533 | -1.335 | 0.10256 | 0.97388 | -0.22707 | 5.7826e-16 | -7.4872 | -10.1965 | -1.1606 | -7.4204 | -9.9101 | -1.1606 | -7.4204 | -9.9101 | -1.5094 | -7.4872 | -10.1965 | -1.5094
925 | Body1 | -7.4538 | -10.0533 | -0.98622 | 0.10256 | 0.97388 | -0.22707 | 5.7826e-16 | -7.4872 | -10.1965 | -0.81183 | -7.4204 | -9.9101 | -0.81183 | -7.4204 | -9.9101 | -1.1606 | -7.4872 | -10.1965 | -1.1606
926 | Body1 | -7.4538 | -10.0533 | -0.63744 | 0.10256 | 0.97388 | -0.22707 | 5.7824e-16 | -7.4872 | -10.1965 | -0.46305 | -7.4204 | -9.9101 | -0.46305 | -7.4204 | -9.9101 | -0.81183 | -7.4872 | -10.1965 | -0.81183
927 | Body1 | -7.4538 | -10.0533 | -0.28867 | 0.10256 | 0.97388 | -0.22707 | 5.7826e-16 | -7.4872 | -10.1965 | -0.11428 | -7.4204 | -9.9101 | -0.11428 | -7.4204 | -9.9101 | -0.46305 | -7.4872 | -10.1965 | -0.46305
928 | Body1 | -7.4538 | -10.0533 | -0.05714 | 0.033604 | 0.97388 | -0.22707 | -2.0197e-15 | -7.4204 | -9.9101 | 0 | -7.4204 | -9.9101 | -0.11428 | -7.4872 | -10.1965 | -0.11428 | -7.4872 | -10.1965 | 1.3878e-17
929 | Body1 | -6.2212 | -10.3851 | -3.2801 | 0.010877 | 0.06714 | -0.0021986 | 0.99774 | -6 | -10.3923 | -3.295 | -6.3328 | -10.4141 | -3.2727 | -6.3307 | -10.3488 | -3.2727
930 | Body1 | -6.5143 | -10.3755 | -3.2352 | 0.032836 | 0.20082 | -0.0065751 | 0.97961 | -6.6627 | -10.4357 | -3.2052 | -6.6584 | -10.3056 | -3.2052 | -6.3307 | -10.3488 | -3.2727 | -6.3328 | -10.4141 | -3.2726
931 | Body1 | -6.8291 | -10.3652 | -3.1459 | 0.054217 | 0.33133 | -0.010845 | 0.94345 | -6.9805 | -10.4566 | -3.0938 | -6.9741 | -10.2641 | -3.0938 | -6.6584 | -10.3056 | -3.2052 | -6.6627 | -10.4357 | -3.2052
932 | Body1 | -7.132 | -10.3552 | -3.0147 | 0.073871 | 0.45512 | -0.014904 | 0.89031 | -7.2777 | -10.4761 | -2.9422 | -7.2695 | -10.2252 | -2.9422 | -6.9741 | -10.2641 | -3.0938 | -6.9805 | -10.4566 | -3.0938
933 | Body1 | -7.3187 | -10.3491 | -2.9066 | 0.029515 | 0.61832 | -0.020252 | 0.78566 | -7.3672 | -10.4819 | -2.8719 | -7.3584 | -10.2135 | -2.8719 | -7.2695 | -10.2252 | -2.9422 | -7.2777 | -10.4761 | -2.9422
934 | Body1 | -7.3985 | -10.3465 | -2.8245 | 0.032419 | 0.79834 | -0.026145 | 0.60163 | -7.4382 | -10.4866 | -2.7779 | -7.429 | -10.2042 | -2.7779 | -7.3584 | -10.2135 | -2.8719 | -7.3672 | -10.4819 | -2.8719
935 | Body1 | -7.4557 | -10.3447 | -2.723 | 0.033785 | 0.92685 | -0.030337 | 0.3742 | -7.4824 | -10.4895 | -2.6687 | -7.4729 | -10.1984 | -2.6687 | -7.429 | -10.2042 | -2.7779 | -7.4382 | -10.4866 | -2.7779
936 | Body1 | -7.4848 | -10.3437 | -2.6121 | 0.033342 | 0.9915 | -0.032442 | 0.12601 | -7.4968 | -10.4904 | -2.5557 | -7.4872 | -10.1965 | -2.5557 | -7.4729 | -10.1984 | -2.6687 | -7.4824 | -10.4895 | -2.6687
937 | Body1 | -7.492 | -10.3435 | -2.3813 | 0.10255 | 0.99946 | -0.032716 | 0 | -7.4968 | -10.4904 | -2.2069 | -7.4872 | -10.1965 | -2.2069 | -7.4872 | -10.1965 | -2.5557 | -7.4968 | -10.4904 | -2.5557
938 | Body1 | -7.492 | -10.3435 | -2.0325 | 0.10255 | 0.99946 | -0.032716 | 0 | -7.4968 | -10.4904 | -1.8581 | -7.4872 | -10.1965 | -1.8581 | -7.4872 | -10.1965 | -2.2069 | -7.4968 | -10.4904 | -2.2069
939 | Body1 | -7.492 | -10.3435 | -1.6838 | 0.10255 | 0.99946 | -0.032716 | 0 | -7.4968 | -10.4904 | -1.5094 | -7.4872 | -10.1965 | -1.5094 | -7.4872 | -10.1965 | -1.8581 | -7.4968 | -10.4904 | -1.8581
940 | Body1 | -7.492 | -10.3435 | -1.335 | 0.10255 | 0.99946 | -0.032716 | 0 | -7.4968 | -10.4904 | -1.1606 | -7.4872 | -10.1965 | -1.1606 | -7.4872 | -10.1965 | -1.5094 | -7.4968 | -10.4904 | -1.5094
941 | Body1 | -7.492 | -10.3435 | -0.98621 | 0.10255 | 0.99946 | -0.032716 | 0 | -7.4968 | -10.4904 | -0.81183 | -7.4872 | -10.1965 | -0.81183 | -7.4872 | -10.1965 | -1.1606 | -7.4968 | -10.4904 | -1.1606
942 | Body1 | -7.492 | -10.3435 | -0.63744 | 0.10256 | 0.99946 | -0.032716 | 0 | -7.4968 | -10.4904 | -0.46305 | -7.4872 | -10.1965 | -0.46305 | -7.4872 | -10.1965 | -0.81183 | -7.4968 | -10.4904 | -0.81183
943 | Body1 | -7.492 | -10.3435 | -0.28866 | 0.10255 | 0.99946 | -0.032716 | 0 | -7.4968 | -10.4904 | -0.11428 | -7.4872 | -10.1965 | -0.11428 | -7.4872 | -10.1965 | -0.46305 | -7.4968 | -10.4904 | -0.46305
944 | Body1 | -7.492 | -10.3435 | -0.05714 | 0.033604 | 0.99946 | -0.032716 | 0 | -7.4872 | -10.1965 | 0 | -7.4872 | -10.1965 | -0.11428 | -7.4968 | -10.4904 | -0.11428 | -7.4968 | -10.4904 | 1.3878e-17
945 | Body1 | -6.2183 | -10.4284 | -3.2801 | 0.010879 | 0.066279 | 0.01094 | 0.99774 | -6 | -10.3923 | -3.295 | -6.3222 | -10.4786 | -3.2727 | -6.3328 | -10.4141 | -3.2727
946 | Body1 | -6.5077 | -10.4761 | -3.2352 | 0.032838 | 0.19824 | 0.03272 | 0.97961 | -6.6415 | -10.5642 | -3.2052 | -6.6627 | -10.4357 | -3.2052 | -6.3328 | -10.4141 | -3.2726 | -6.3222 | -10.4786 | -3.2727
947 | Body1 | -6.8185 | -10.5274 | -3.1459 | 0.054216 | 0.32709 | 0.054 | 0.94345 | -6.9491 | -10.6466 | -3.0938 | -6.9804 | -10.4566 | -3.0938 | -6.6627 | -10.4357 | -3.2052 | -6.6415 | -10.5642 | -3.2052
948 | Body1 | -7.1175 | -10.5768 | -3.0147 | 0.073873 | 0.44927 | 0.074179 | 0.89031 | -7.2369 | -10.7237 | -2.9422 | -7.2778 | -10.4761 | -2.9422 | -6.9804 | -10.4566 | -3.0938 | -6.9491 | -10.6466 | -3.0938
949 | Body1 | -7.3018 | -10.6072 | -2.9066 | 0.029515 | 0.61039 | 0.10077 | 0.78566 | -7.3235 | -10.7469 | -2.8719 | -7.3672 | -10.4819 | -2.8719 | -7.2777 | -10.476 | -2.9422 | -7.2369 | -10.7237 | -2.9422
950 | Body1 | -7.3806 | -10.6202 | -2.8245 | 0.032419 | 0.78811 | 0.13012 | 0.60162 | -7.3922 | -10.7653 | -2.7779 | -7.4382 | -10.4866 | -2.7779 | -7.3672 | -10.4819 | -2.8719 | -7.3235 | -10.7469 | -2.8719
951 | Body1 | -7.437 | -10.6296 | -2.723 | 0.033785 | 0.91496 | 0.15105 | 0.37421 | -7.435 | -10.7768 | -2.6687 | -7.4824 | -10.4895 | -2.6687 | -7.4382 | -10.4866 | -2.7779 | -7.3922 | -10.7653 | -2.7779
952 | Body1 | -7.4658 | -10.6343 | -2.6121 | 0.033342 | 0.97878 | 0.16159 | 0.126 | -7.4489 | -10.7805 | -2.5557 | -7.4968 | -10.4904 | -2.5557 | -7.4824 | -10.4895 | -2.6687 | -7.435 | -10.7768 | -2.6687
953 | Body1 | -7.4728 | -10.6355 | -2.3813 | 0.10256 | 0.98664 | 0.1629 | -4.1484e-16 | -7.4489 | -10.7805 | -2.2069 | -7.4968 | -10.4904 | -2.2069 | -7.4968 | -10.4904 | -2.5557 | -7.4489 | -10.7805 | -2.5557
954 | Body1 | -7.4728 | -10.6355 | -2.0325 | 0.10256 | 0.98664 | 0.1629 | -4.1484e-16 | -7.4489 | -10.7805 | -1.8581 | -7.4968 | -10.4904 | -1.8581 | -7.4968 | -10.4904 | -2.2069 | -7.4489 | -10.7805 | -2.2069
955 | Body1 | -7.4728 | -10.6355 | -1.6838 | 0.10256 | 0.98664 | 0.1629 | -4.1484e-16 | -7.4489 | -10.7805 | -1.5094 | -7.4968 | -10.4904 | -1.5094 | -7.4968 | -10.4904 | -1.8581 | -7.4489 | -10.7805 | -1.8581
956 | Body1 | -7.4728 | -10.6355 | -1.335 | 0.10256 | 0.98664 | 0.1629 | -4.1484e-16 | -7.4489 | -10.7805 | -1.1606 | -7.4968 | -10.4904 | -1.1606 | -7.4968 | -10.4904 | -1.5094 | -7.4489 | -10.7805 | -1.5094
957 | Body1 | -7.4728 | -10.6355 | -0.98621 | 0.10256 | 0.98664 | 0.1629 | -4.1484e-16 | -7.4489 | -10.7805 | -0.81183 | -7.4968 | -10.4904 | -0.81183 | -7.4968 | -10.4904 | -1.1606 | -7.4489 | -10.7805 | -1.1606
958 | Body1 | -7.4728 | -10.6355 | -0.63744 | 0.10256 | 0.98664 | 0.1629 | -4.1483e-16 | -7.4489 | -10.7805 | -0.46305 | -7.4968 | -10.4904 | -0.46305 | -7.4968 | -10.4904 | -0.81183 | -7.4489 | -10.7805 | -0.81183
959 | Body1 | -7.4728 | -10.6355 | -0.28866 | 0.10256 | 0.98664 | 0.1629 | -4.1484e-16 | -7.4489 | -10.7805 | -0.11428 | -7.4968 | -10.4904 | -0.11428 | -7.4968 | -10.4904 | -0.46305 | -7.4489 | -10.7805 | -0.46305
960 | Body1 | -7.4728 | -10.6355 | -0.05714 | 0.033604 | 0.98664 | 0.1629 | -1.266e-15 | -7.4968 | -10.4904 | 0 | -7.4968 | -10.4904 | -0.11428 | -7.4489 | -10.7805 | -0.11428 | -7.4489 | -10.7805 | 1.3878e-17
961 | Body1 | -6.2071 | -10.4703 | -3.2801 | 0.010879 | 0.062868 | 0.023668 | 0.99774 | -6 | -10.3923 | -3.295 | -6.2992 | -10.5398 | -3.2727 | -6.3222 | -10.4786 | -3.2727
962 | Body1 | -6.4816 | -10.5736 | -3.2352 | 0.032838 | 0.18804 | 0.070783 | 0.97961 | -6.5956 | -10.686 | -3.2052 | -6.6415 | -10.5642 | -3.2052 | -6.3222 | -10.4786 | -3.2726 | -6.2992 | -10.5398 | -3.2727
963 | Body1 | -6.7764 | -10.6845 | -3.1459 | 0.054215 | 0.31027 | 0.11678 | 0.94345 | -6.8812 | -10.8269 | -3.0938 | -6.9491 | -10.6466 | -3.0938 | -6.6415 | -10.5642 | -3.2052 | -6.5956 | -10.686 | -3.2052
964 | Body1 | -7.06 | -10.7913 | -3.0147 | 0.073873 | 0.42617 | 0.16041 | 0.89031 | -7.1484 | -10.9587 | -2.9422 | -7.2369 | -10.7237 | -2.9422 | -6.9491 | -10.6466 | -3.0938 | -6.8812 | -10.8269 | -3.0938
965 | Body1 | -7.2349 | -10.8571 | -2.9066 | 0.029516 | 0.57898 | 0.21793 | 0.78567 | -7.2289 | -10.9983 | -2.8719 | -7.3235 | -10.7469 | -2.8719 | -7.2369 | -10.7237 | -2.9422 | -7.1484 | -10.9587 | -2.9422
966 | Body1 | -7.3096 | -10.8852 | -2.8245 | 0.032419 | 0.74758 | 0.28137 | 0.60162 | -7.2927 | -11.0298 | -2.7779 | -7.3922 | -10.7653 | -2.7779 | -7.3235 | -10.7469 | -2.8719 | -7.2289 | -10.9983 | -2.8719
967 | Body1 | -7.3631 | -10.9054 | -2.723 | 0.033785 | 0.8679 | 0.32666 | 0.37422 | -7.3324 | -11.0494 | -2.6687 | -7.435 | -10.7768 | -2.6687 | -7.3922 | -10.7653 | -2.7779 | -7.2927 | -11.0298 | -2.7779
968 | Body1 | -7.3904 | -10.9156 | -2.6121 | 0.033343 | 0.92845 | 0.34945 | 0.12599 | -7.3453 | -11.0557 | -2.5557 | -7.4489 | -10.7805 | -2.5557 | -7.435 | -10.7768 | -2.6687 | -7.3324 | -11.0494 | -2.6687
969 | Body1 | -7.3971 | -10.9181 | -2.3813 | 0.10256 | 0.93591 | 0.35224 | -2.9466e-16 | -7.3453 | -11.0557 | -2.2069 | -7.4489 | -10.7805 | -2.2069 | -7.4489 | -10.7805 | -2.5557 | -7.3453 | -11.0557 | -2.5557
970 | Body1 | -7.3971 | -10.9181 | -2.0325 | 0.10256 | 0.93591 | 0.35224 | -2.9466e-16 | -7.3453 | -11.0557 | -1.8581 | -7.4489 | -10.7805 | -1.8581 | -7.4489 | -10.7805 | -2.2069 | -7.3453 | -11.0557 | -2.2069
971 | Body1 | -7.3971 | -10.9181 | -1.6838 | 0.10256 | 0.93591 | 0.35224 | -2.9466e-16 | -7.3453 | -11.0557 | -1.5094 | -7.4489 | -10.7805 | -1.5094 | -7.4489 | -10.7805 | -1.8581 | -7.3453 | -11.0557 | -1.8581
972 | Body1 | -7.3971 | -10.9181 | -1.335 | 0.10256 | 0.93591 | 0.35224 | -2.9466e-16 | -7.3453 | -11.0557 | -1.1606 | -7.4489 | -10.7805 | -1.1606 | -7.4489 | -10.7805 | -1.5094 | -7.3453 | -11.0557 | -1.5094
973 | Body1 | -7.3971 | -10.9181 | -0.98622 | 0.10256 | 0.93591 | 0.35224 | -2.9466e-16 | -7.3453 | -11.0557 | -0.81183 | -7.4489 | -10.7805 | -0.81183 | -7.4489 | -10.7805 | -1.1606 | -7.3453 | -11.0557 | -1.1606
974 | Body1 | -7.3971 | -10.9181 | -0.63744 | 0.10256 | 0.93591 | 0.35224 | -2.9466e-16 | -7.3453 | -11.0557 | -0.46305 | -7.4489 | -10.7805 | -0.46305 | -7.4489 | -10.7805 | -0.81183 | -7.3453 | -11.0557 | -0.81183
975 | Body1 | -7.3971 | -10.9181 | -0.28867 | 0.10256 | 0.93591 | 0.35224 | -2.9466e-16 | -7.3453 | -11.0557 | -0.11428 | -7.4489 | -10.7805 | -0.11428 | -7.4489 | -10.7805 | -0.46305 | -7.3453 | -11.0557 | -0.46305
976 | Body1 | -7.3971 | -10.9181 | -0.05714 | 0.033605 | 0.93591 | 0.35224 | -8.9928e-16 | -7.4489 | -10.7805 | 0 | -7.4489 | -10.7805 | -0.11428 | -7.3453 | -11.0557 | -0.11428 | -7.3453 | -11.0557 | 1.3878e-17
977 | Body1 | -6.1879 | -10.5092 | -3.2801 | 0.010878 | 0.057046 | 0.035473 | 0.99774 | -6 | -10.3923 | -3.295 | -6.2646 | -10.5954 | -3.2727 | -6.2992 | -10.5398 | -3.2727
978 | Body1 | -6.437 | -10.664 | -3.2352 | 0.032838 | 0.17062 | 0.1061 | 0.97961 | -6.5269 | -10.7966 | -3.2052 | -6.5956 | -10.686 | -3.2052 | -6.2992 | -10.5398 | -3.2727 | -6.2646 | -10.5954 | -3.2726
979 | Body1 | -6.7045 | -10.8304 | -3.1459 | 0.054215 | 0.28153 | 0.17507 | 0.94345 | -6.7795 | -10.9904 | -3.0938 | -6.8812 | -10.8269 | -3.0938 | -6.5956 | -10.686 | -3.2052 | -6.5269 | -10.7966 | -3.2052
980 | Body1 | -6.9618 | -10.9904 | -3.0147 | 0.073871 | 0.38669 | 0.24046 | 0.89031 | -7.0159 | -11.1718 | -2.9422 | -7.1484 | -10.9587 | -2.9422 | -6.8812 | -10.8269 | -3.0938 | -6.7795 | -10.9904 | -3.0938
981 | Body1 | -7.1205 | -11.0891 | -2.9066 | 0.029515 | 0.52536 | 0.32669 | 0.78567 | -7.087 | -11.2264 | -2.8719 | -7.2289 | -10.9983 | -2.8719 | -7.1484 | -10.9587 | -2.9422 | -7.0159 | -11.1718 | -2.9422
982 | Body1 | -7.1883 | -11.1312 | -2.8245 | 0.032419 | 0.67831 | 0.42182 | 0.60163 | -7.1435 | -11.2697 | -2.7779 | -7.2927 | -11.0298 | -2.7779 | -7.2289 | -10.9983 | -2.8719 | -7.087 | -11.2264 | -2.8719
983 | Body1 | -7.2369 | -11.1614 | -2.723 | 0.033786 | 0.7875 | 0.48969 | 0.37423 | -7.1786 | -11.2967 | -2.6687 | -7.3324 | -11.0494 | -2.6687 | -7.2927 | -11.0298 | -2.7779 | -7.1435 | -11.2697 | -2.7779
984 | Body1 | -7.2616 | -11.1768 | -2.6121 | 0.033342 | 0.84244 | 0.52385 | 0.12599 | -7.19 | -11.3055 | -2.5557 | -7.3453 | -11.0557 | -2.5557 | -7.3324 | -11.0494 | -2.6687 | -7.1786 | -11.2967 | -2.6687
985 | Body1 | -7.2677 | -11.1806 | -2.3813 | 0.10256 | 0.8492 | 0.52807 | 0 | -7.19 | -11.3055 | -2.2069 | -7.3453 | -11.0557 | -2.2069 | -7.3453 | -11.0557 | -2.5557 | -7.19 | -11.3055 | -2.5557
986 | Body1 | -7.2677 | -11.1806 | -2.0325 | 0.10256 | 0.8492 | 0.52807 | 0 | -7.19 | -11.3055 | -1.8581 | -7.3453 | -11.0557 | -1.8581 | -7.3453 | -11.0557 | -2.2069 | -7.19 | -11.3055 | -2.2069
987 | Body1 | -7.2677 | -11.1806 | -1.6838 | 0.10256 | 0.8492 | 0.52807 | 0 | -7.19 | -11.3055 | -1.5094 | -7.3453 | -11.0557 | -1.5094 | -7.3453 | -11.0557 | -1.8581 | -7.19 | -11.3055 | -1.8581
988 | Body1 | -7.2677 | -11.1806 | -1.335 | 0.10256 | 0.8492 | 0.52807 | 0 | -7.19 | -11.3055 | -1.1606 | -7.3453 | -11.0557 | -1.1606 | -7.3453 | -11.0557 | -1.5094 | -7.19 | -11.3055 | -1.5094
989 | Body1 | -7.2677 | -11.1806 | -0.98621 | 0.10256 | 0.8492 | 0.52807 | 0 | -7.19 | -11.3055 | -0.81183 | -7.3453 | -11.0557 | -0.81183 | -7.3453 | -11.0557 | -1.1606 | -7.19 | -11.3055 | -1.1606
990 | Body1 | -7.2677 | -11.1806 | -0.63744 | 0.10256 | 0.8492 | 0.52807 | 0 | -7.19 | -11.3055 | -0.46305 | -7.3453 | -11.0557 | -0.46305 | -7.3453 | -11.0557 | -0.81183 | -7.19 | -11.3055 | -0.81183
991 | Body1 | -7.2677 | -11.1806 | -0.28867 | 0.10256 | 0.8492 | 0.52807 | 0 | -7.19 | -11.3055 | -0.11428 | -7.3453 | -11.0557 | -0.11428 | -7.3453 | -11.0557 | -0.46305 | -7.19 | -11.3055 | -0.46305
992 | Body1 | -7.2677 | -11.1806 | -0.05714 | 0.033604 | 0.8492 | 0.52807 | 4.1041e-15 | -7.3453 | -11.0557 | 0 | -7.3453 | -11.0557 | -0.11428 | -7.19 | -11.3055 | -0.11428 | -7.19 | -11.3055 | 1.3878e-17
993 | Body1 | -6.1615 | -10.5436 | -3.2801 | 0.010877 | 0.049026 | 0.045924 | 0.99774 | -6 | -10.3923 | -3.295 | -6.2199 | -10.6431 | -3.2727 | -6.2646 | -10.5954 | -3.2727
994 | Body1 | -6.3756 | -10.7441 | -3.2352 | 0.032836 | 0.14664 | 0.13736 | 0.97961 | -6.4379 | -10.8916 | -3.2052 | -6.5269 | -10.7966 | -3.2052 | -6.2646 | -10.5954 | -3.2727 | -6.2199 | -10.6431 | -3.2726
995 | Body1 | -6.6055 | -10.9594 | -3.1459 | 0.054217 | 0.24196 | 0.22663 | 0.94345 | -6.6478 | -11.131 | -3.0938 | -6.7795 | -10.9904 | -3.0938 | -6.5269 | -10.7966 | -3.2052 | -6.4379 | -10.8916 | -3.2052
996 | Body1 | -6.8266 | -11.1665 | -3.0147 | 0.073874 | 0.33235 | 0.31128 | 0.89031 | -6.8443 | -11.355 | -2.9422 | -7.0159 | -11.1718 | -2.9422 | -6.7795 | -10.9904 | -3.0938 | -6.6478 | -11.131 | -3.0938
997 | Body1 | -6.963 | -11.2943 | -2.9066 | 0.029515 | 0.45154 | 0.4229 | 0.78567 | -6.9034 | -11.4225 | -2.8719 | -7.087 | -11.2264 | -2.8719 | -7.0159 | -11.1718 | -2.9422 | -6.8443 | -11.355 | -2.9422
998 | Body1 | -7.0213 | -11.3488 | -2.8245 | 0.032419 | 0.58301 | 0.54602 | 0.60163 | -6.9503 | -11.4759 | -2.7779 | -7.1434 | -11.2697 | -2.7779 | -7.087 | -11.2264 | -2.8719 | -6.9034 | -11.4225 | -2.8719
999 | Body1 | -7.063 | -11.388 | -2.723 | 0.033785 | 0.67683 | 0.63392 | 0.37424 | -6.9795 | -11.5092 | -2.6687 | -7.1786 | -11.2967 | -2.6687 | -7.1435 | -11.2697 | -2.7779 | -6.9503 | -11.4759 | -2.7779
1000 | Body1 | -7.0843 | -11.4079 | -2.6121 | 0.033342 | 0.72404 | 0.67816 | 0.12596 | -6.989 | -11.5201 | -2.5557 | -7.19 | -11.3054 | -2.5557 | -7.1786 | -11.2967 | -2.6687 | -6.9795 | -11.5092 | -2.6687
1001 | Body1 | -7.0895 | -11.4128 | -2.3813 | 0.10255 | 0.72985 | 0.6836 | 0 | -6.989 | -11.5201 | -2.2069 | -7.19 | -11.3055 | -2.2069 | -7.19 | -11.3055 | -2.5557 | -6.989 | -11.5201 | -2.5557
1002 | Body1 | -7.0895 | -11.4128 | -2.0325 | 0.10255 | 0.72985 | 0.6836 | 0 | -6.989 | -11.5201 | -1.8581 | -7.19 | -11.3055 | -1.8581 | -7.19 | -11.3055 | -2.2069 | -6.989 | -11.5201 | -2.2069
1003 | Body1 | -7.0895 | -11.4128 | -1.6838 | 0.10255 | 0.72985 | 0.6836 | 0 | -6.989 | -11.5201 | -1.5094 | -7.19 | -11.3055 | -1.5094 | -7.19 | -11.3055 | -1.8581 | -6.989 | -11.5201 | -1.8581
1004 | Body1 | -7.0895 | -11.4128 | -1.335 | 0.10255 | 0.72985 | 0.6836 | 0 | -6.989 | -11.5201 | -1.1606 | -7.19 | -11.3055 | -1.1606 | -7.19 | -11.3055 | -1.5094 | -6.989 | -11.5201 | -1.5094
1005 | Body1 | -7.0895 | -11.4128 | -0.98621 | 0.10255 | 0.72985 | 0.6836 | 0 | -6.989 | -11.5201 | -0.81183 | -7.19 | -11.3055 | -0.81183 | -7.19 | -11.3055 | -1.1606 | -6.989 | -11.5201 | -1.1606
1006 | Body1 | -7.0895 | -11.4128 | -0.63744 | 0.10256 | 0.72985 | 0.6836 | 0 | -6.989 | -11.5201 | -0.46305 | -7.19 | -11.3055 | -0.46305 | -7.19 | -11.3055 | -0.81183 | -6.989 | -11.5201 | -0.81183
1007 | Body1 | -7.0895 | -11.4128 | -0.28867 | 0.10255 | 0.72985 | 0.6836 | 0 | -6.989 | -11.5201 | -0.11428 | -7.19 | -11.3055 | -0.11428 | -7.19 | -11.3055 | -0.46305 | -6.989 | -11.5201 | -0.46305
1008 | Body1 | -7.0895 | -11.4128 | -0.05714 | 0.033603 | 0.72985 | 0.6836 | 0 | -7.19 | -11.3055 | 0 | -7.19 | -11.3055 | -0.11428 | -6.989 | -11.5201 | -0.11428 | -6.989 | -11.5201 | 1.3878e-17
1009 | Body1 | -6.1289 | -10.5722 | -3.2801 | 0.010878 | 0.03913 | 0.054602 | 0.99774 | -6 | -10.3923 | -3.295 | -6.1668 | -10.6812 | -3.2727 | -6.2199 | -10.6431 | -3.2727
1010 | Body1 | -6.2997 | -10.8106 | -3.2352 | 0.032838 | 0.11704 | 0.16331 | 0.97961 | -6.332 | -10.9674 | -3.2052 | -6.4379 | -10.8916 | -3.2052 | -6.2199 | -10.6431 | -3.2726 | -6.1668 | -10.6812 | -3.2727
1011 | Body1 | -6.4832 | -11.0666 | -3.1459 | 0.054216 | 0.19311 | 0.26946 | 0.94345 | -6.4913 | -11.2432 | -3.0938 | -6.6478 | -11.131 | -3.0938 | -6.4379 | -10.8916 | -3.2052 | -6.332 | -10.9674 | -3.2052
1012 | Body1 | -6.6597 | -11.3129 | -3.0147 | 0.07387 | 0.26524 | 0.37014 | 0.89031 | -6.6402 | -11.5012 | -2.9422 | -6.8443 | -11.355 | -2.9422 | -6.6478 | -11.131 | -3.0938 | -6.4913 | -11.2432 | -3.0938
1013 | Body1 | -6.7686 | -11.4648 | -2.9066 | 0.029516 | 0.36033 | 0.50286 | 0.78568 | -6.6851 | -11.5789 | -2.8719 | -6.9034 | -11.4225 | -2.8719 | -6.8443 | -11.355 | -2.9422 | -6.6402 | -11.5012 | -2.9422
1014 | Body1 | -6.815 | -11.5297 | -2.8245 | 0.032418 | 0.46527 | 0.64929 | 0.60162 | -6.7206 | -11.6405 | -2.7779 | -6.9503 | -11.4759 | -2.7779 | -6.9034 | -11.4225 | -2.8719 | -6.6851 | -11.5789 | -2.8719
1015 | Body1 | -6.8484 | -11.5762 | -2.723 | 0.033785 | 0.54016 | 0.75379 | 0.3742 | -6.7428 | -11.6788 | -2.6687 | -6.9795 | -11.5092 | -2.6687 | -6.9503 | -11.4759 | -2.7779 | -6.7207 | -11.6405 | -2.7779
1016 | Body1 | -6.8653 | -11.5999 | -2.6121 | 0.033342 | 0.57784 | 0.80637 | 0.12596 | -6.75 | -11.6913 | -2.5557 | -6.989 | -11.5201 | -2.5557 | -6.9795 | -11.5092 | -2.6687 | -6.7428 | -11.6789 | -2.6687
1017 | Body1 | -6.8695 | -11.6057 | -2.3813 | 0.10256 | 0.58248 | 0.81285 | 0 | -6.75 | -11.6913 | -2.2069 | -6.989 | -11.5201 | -2.2069 | -6.989 | -11.5201 | -2.5557 | -6.75 | -11.6913 | -2.5557
1018 | Body1 | -6.8695 | -11.6057 | -2.0325 | 0.10256 | 0.58248 | 0.81285 | 0 | -6.75 | -11.6913 | -1.8581 | -6.989 | -11.5201 | -1.8581 | -6.989 | -11.5201 | -2.2069 | -6.75 | -11.6913 | -2.2069
1019 | Body1 | -6.8695 | -11.6057 | -1.6838 | 0.10256 | 0.58248 | 0.81285 | 0 | -6.75 | -11.6913 | -1.5094 | -6.989 | -11.5201 | -1.5094 | -6.989 | -11.5201 | -1.8581 | -6.75 | -11.6913 | -1.8581
1020 | Body1 | -6.8695 | -11.6057 | -1.335 | 0.10256 | 0.58248 | 0.81285 | 0 | -6.75 | -11.6913 | -1.1606 | -6.989 | -11.5201 | -1.1606 | -6.989 | -11.5201 | -1.5094 | -6.75 | -11.6913 | -1.5094
1021 | Body1 | -6.8695 | -11.6057 | -0.98622 | 0.10256 | 0.58248 | 0.81285 | 0 | -6.75 | -11.6913 | -0.81183 | -6.989 | -11.5201 | -0.81183 | -6.989 | -11.5201 | -1.1606 | -6.75 | -11.6913 | -1.1606
1022 | Body1 | -6.8695 | -11.6057 | -0.63744 | 0.10256 | 0.58248 | 0.81285 | 0 | -6.75 | -11.6913 | -0.46305 | -6.989 | -11.5201 | -0.46305 | -6.989 | -11.5201 | -0.81183 | -6.75 | -11.6913 | -0.81183
1023 | Body1 | -6.8695 | -11.6057 | -0.28867 | 0.10256 | 0.58248 | 0.81285 | 0 | -6.75 | -11.6913 | -0.11428 | -6.989 | -11.5201 | -0.11428 | -6.989 | -11.5201 | -0.46305 | -6.75 | -11.6913 | -0.46305
1024 | Body1 | -6.8695 | -11.6057 | -0.05714 | 0.033604 | 0.58248 | 0.81285 | 0 | -6.989 | -11.5201 | 0 | -6.989 | -11.5201 | -0.11428 | -6.75 | -11.6913 | -0.11428 | -6.75 | -11.6913 | 1.3878e-17
1025 | Body1 | 12.2202 | 0.021693 | -3.2801 | 0.010879 | -0.066853 | -0.0065846 | 0.99774 | 12 | 0 | -3.295 | 12.3271 | 0.06508 | -3.2727 | 12.3336 | 0 | -3.2727
1026 | Body1 | 12.5121 | 0.05044 | -3.2352 | 0.032838 | -0.19996 | -0.019694 | 0.97961 | 12.6513 | 0.12956 | -3.2052 | 12.6641 | 5.9481e-10 | -3.2052 | 12.3336 | -5.9481e-10 | -3.2726 | 12.3272 | 0.06508 | -3.2727
1027 | Body1 | 12.8256 | 0.081314 | -3.1459 | 0.054217 | -0.32992 | -0.032494 | 0.94345 | 12.9637 | 0.19169 | -3.0938 | 12.9825 | -2.1424e-09 | -3.0938 | 12.6641 | 2.1424e-09 | -3.2052 | 12.6513 | 0.12956 | -3.2052
1028 | Body1 | 13.1271 | 0.11101 | -3.0147 | 0.073873 | -0.45317 | -0.044639 | 0.89031 | 13.2559 | 0.24981 | -2.9422 | 13.2805 | -2.4699e-08 | -2.9422 | 12.9826 | 2.4699e-08 | -3.0938 | 12.9637 | 0.19169 | -3.0938
1029 | Body1 | 13.3131 | 0.12933 | -2.9066 | 0.029515 | -0.61566 | -0.060635 | 0.78567 | 13.3438 | 0.26731 | -2.8719 | 13.3702 | 1.2633e-07 | -2.8719 | 13.2805 | -1.2633e-07 | -2.9422 | 13.2559 | 0.24981 | -2.9422
1030 | Body1 | 13.3925 | 0.13715 | -2.8245 | 0.032419 | -0.79494 | -0.078278 | 0.60162 | 13.4136 | 0.28118 | -2.7779 | 13.4413 | -6.5591e-08 | -2.7779 | 13.3702 | 6.5591e-08 | -2.8719 | 13.3438 | 0.26731 | -2.8719
1031 | Body1 | 13.4495 | 0.14276 | -2.723 | 0.033785 | -0.92289 | -0.090882 | 0.37419 | 13.457 | 0.28982 | -2.6687 | 13.4856 | 1.7524e-08 | -2.6687 | 13.4413 | -1.7524e-08 | -2.7779 | 13.4136 | 0.28118 | -2.7779
1032 | Body1 | 13.4785 | 0.14562 | -2.6121 | 0.033343 | -0.98725 | -0.097223 | 0.12603 | 13.4712 | 0.29264 | -2.5557 | 13.5 | -5.4941e-08 | -2.5557 | 13.4856 | 5.4941e-08 | -2.6687 | 13.457 | 0.28982 | -2.6687
1033 | Body1 | 13.4856 | 0.14632 | -2.3813 | 0.10256 | -0.99519 | -0.098009 | 0 | 13.4712 | 0.29264 | -2.2069 | 13.5 | 1.741e-16 | -2.2069 | 13.5 | 1.741e-16 | -2.5557 | 13.4712 | 0.29264 | -2.5557
1034 | Body1 | 13.4856 | 0.14632 | -2.0325 | 0.10256 | -0.99519 | -0.098009 | 0 | 13.4712 | 0.29264 | -1.8581 | 13.5 | 1.741e-16 | -1.8581 | 13.5 | 1.741e-16 | -2.2069 | 13.4712 | 0.29264 | -2.2069
1035 | Body1 | 13.4856 | 0.14632 | -1.6838 | 0.10256 | -0.99519 | -0.098009 | 0 | 13.4712 | 0.29264 | -1.5094 | 13.5 | 1.741e-16 | -1.5094 | 13.5 | 1.741e-16 | -1.8581 | 13.4712 | 0.29264 | -1.8581
1036 | Body1 | 13.4856 | 0.14632 | -1.335 | 0.10256 | -0.99519 | -0.098009 | 0 | 13.4712 | 0.29264 | -1.1606 | 13.5 | 1.741e-16 | -1.1606 | 13.5 | 1.741e-16 | -1.5094 | 13.4712 | 0.29264 | -1.5094
1037 | Body1 | 13.4856 | 0.14632 | -0.98621 | 0.10256 | -0.99519 | -0.098009 | 0 | 13.4712 | 0.29264 | -0.81183 | 13.5 | 1.741e-16 | -0.81183 | 13.5 | 1.741e-16 | -1.1606 | 13.4712 | 0.29264 | -1.1606
1038 | Body1 | 13.4856 | 0.14632 | -0.63744 | 0.10256 | -0.99519 | -0.098009 | 0 | 13.4712 | 0.29264 | -0.46305 | 13.5 | 0 | -0.46305 | 13.5 | 0 | -0.81183 | 13.4712 | 0.29264 | -0.81183
1039 | Body1 | 13.4856 | 0.14632 | -0.28867 | 0.10256 | -0.99519 | -0.098009 | 0 | 13.4712 | 0.29264 | -0.11428 | 13.5 | 1.741e-16 | -0.11428 | 13.5 | 1.741e-16 | -0.46305 | 13.4712 | 0.29264 | -0.46305
1040 | Body1 | 13.4856 | 0.14632 | -0.05714 | 0.033605 | -0.99519 | -0.098009 | 0 | 13.5 | 1.741e-16 | 0 | 13.5 | 1.741e-16 | -0.11428 | 13.4712 | 0.29264 | -0.11428 | 13.4712 | 0.29264 | 1.3878e-17
1041 | Body1 | 12.2118 | 0.064243 | -3.2801 | 0.010877 | -0.064284 | -0.0195 | 0.99774 | 12 | 0 | -3.295 | 12.3082 | 0.12765 | -3.2727 | 12.3271 | 0.06508 | -3.2727
1042 | Body1 | 12.4924 | 0.14938 | -3.2352 | 0.032836 | -0.19227 | -0.058324 | 0.97961 | 12.6135 | 0.25414 | -3.2052 | 12.6513 | 0.12956 | -3.2052 | 12.3271 | 0.06508 | -3.2726 | 12.3082 | 0.12765 | -3.2727
1043 | Body1 | 12.7939 | 0.24082 | -3.1459 | 0.054216 | -0.31724 | -0.09623 | 0.94345 | 12.9078 | 0.37601 | -3.0938 | 12.9637 | 0.19169 | -3.0938 | 12.6513 | 0.12956 | -3.2052 | 12.6136 | 0.25414 | -3.2052
1044 | Body1 | 13.0838 | 0.32877 | -3.0147 | 0.073872 | -0.43576 | -0.13218 | 0.89031 | 13.183 | 0.49002 | -2.9422 | 13.2559 | 0.24981 | -2.9422 | 12.9637 | 0.19169 | -3.0938 | 12.9078 | 0.37601 | -3.0938
1045 | Body1 | 13.2626 | 0.38301 | -2.9066 | 0.029515 | -0.59201 | -0.17959 | 0.78567 | 13.2659 | 0.52434 | -2.8719 | 13.3438 | 0.26731 | -2.8719 | 13.2559 | 0.24981 | -2.9422 | 13.183 | 0.49002 | -2.9422
1046 | Body1 | 13.339 | 0.40619 | -2.8245 | 0.032419 | -0.76437 | -0.23189 | 0.60163 | 13.3316 | 0.55156 | -2.7779 | 13.4136 | 0.28118 | -2.7779 | 13.3438 | 0.26731 | -2.8719 | 13.2659 | 0.52434 | -2.8719
1047 | Body1 | 13.3938 | 0.4228 | -2.723 | 0.033785 | -0.88742 | -0.2692 | 0.37419 | 13.3725 | 0.5685 | -2.6687 | 13.457 | 0.28982 | -2.6687 | 13.4136 | 0.28118 | -2.7779 | 13.3316 | 0.55156 | -2.7779
1048 | Body1 | 13.4216 | 0.43125 | -2.6121 | 0.033343 | -0.94931 | -0.28798 | 0.12604 | 13.3858 | 0.57403 | -2.5557 | 13.4712 | 0.29264 | -2.5557 | 13.457 | 0.28982 | -2.6687 | 13.3725 | 0.5685 | -2.6687
1049 | Body1 | 13.4285 | 0.43334 | -2.3813 | 0.10256 | -0.95694 | -0.29029 | 2.4369e-15 | 13.3858 | 0.57403 | -2.2069 | 13.4712 | 0.29264 | -2.2069 | 13.4712 | 0.29264 | -2.5557 | 13.3858 | 0.57403 | -2.5557
1050 | Body1 | 13.4285 | 0.43334 | -2.0325 | 0.10256 | -0.95694 | -0.29029 | 2.4369e-15 | 13.3858 | 0.57403 | -1.8581 | 13.4712 | 0.29264 | -1.8581 | 13.4712 | 0.29264 | -2.2069 | 13.3858 | 0.57403 | -2.2069
1051 | Body1 | 13.4285 | 0.43333 | -1.6838 | 0.10256 | -0.95694 | -0.29029 | 2.4369e-15 | 13.3858 | 0.57403 | -1.5094 | 13.4712 | 0.29264 | -1.5094 | 13.4712 | 0.29264 | -1.8581 | 13.3858 | 0.57403 | -1.8581
1052 | Body1 | 13.4285 | 0.43334 | -1.335 | 0.10256 | -0.95694 | -0.29029 | 2.4369e-15 | 13.3858 | 0.57403 | -1.1606 | 13.4712 | 0.29264 | -1.1606 | 13.4712 | 0.29264 | -1.5094 | 13.3858 | 0.57403 | -1.5094
1053 | Body1 | 13.4285 | 0.43334 | -0.98622 | 0.10256 | -0.95694 | -0.29029 | 2.4369e-15 | 13.3858 | 0.57403 | -0.81183 | 13.4712 | 0.29264 | -0.81183 | 13.4712 | 0.29264 | -1.1606 | 13.3858 | 0.57403 | -1.1606
1054 | Body1 | 13.4285 | 0.43334 | -0.63744 | 0.10256 | -0.95694 | -0.29029 | 2.4369e-15 | 13.3858 | 0.57403 | -0.46305 | 13.4712 | 0.29264 | -0.46305 | 13.4712 | 0.29264 | -0.81183 | 13.3858 | 0.57403 | -0.81183
1055 | Body1 | 13.4285 | 0.43333 | -0.28867 | 0.10256 | -0.95694 | -0.29029 | 2.4369e-15 | 13.3858 | 0.57403 | -0.11428 | 13.4712 | 0.29264 | -0.11428 | 13.4712 | 0.29264 | -0.46305 | 13.3858 | 0.57403 | -0.46305
1056 | Body1 | 13.4285 | 0.43333 | -0.05714 | 0.033604 | -0.95694 | -0.29029 | 0 | 13.4712 | 0.29264 | 0 | 13.4712 | 0.29264 | -0.11428 | 13.3858 | 0.57403 | -0.11428 | 13.3858 | 0.57403 | 1.3878e-17
1057 | Body1 | 12.1952 | 0.10432 | -3.2801 | 0.010878 | -0.059246 | -0.031662 | 0.99774 | 12 | 0 | -3.295 | 12.2774 | 0.18532 | -3.2727 | 12.3082 | 0.12765 | -3.2727
1058 | Body1 | 12.4538 | 0.24258 | -3.2352 | 0.032838 | -0.1772 | -0.09471 | 0.97961 | 12.5522 | 0.36896 | -3.2052 | 12.6135 | 0.25414 | -3.2052 | 12.3082 | 0.12765 | -3.2727 | 12.2773 | 0.18532 | -3.2726
1059 | Body1 | 12.7316 | 0.39106 | -3.1459 | 0.054217 | -0.29237 | -0.15627 | 0.94345 | 12.817 | 0.54588 | -3.0938 | 12.9078 | 0.37601 | -3.0938 | 12.6136 | 0.25414 | -3.2052 | 12.5522 | 0.36896 | -3.2052
1060 | Body1 | 12.9988 | 0.53389 | -3.0147 | 0.073873 | -0.40159 | -0.21466 | 0.89031 | 13.0647 | 0.7114 | -2.9422 | 13.183 | 0.49002 | -2.9422 | 12.9078 | 0.37601 | -3.0938 | 12.817 | 0.54588 | -3.0938
1061 | Body1 | 13.1637 | 0.62199 | -2.9066 | 0.029514 | -0.54562 | -0.29163 | 0.78566 | 13.1393 | 0.76123 | -2.8719 | 13.2659 | 0.52434 | -2.8719 | 13.183 | 0.49002 | -2.9422 | 13.0647 | 0.7114 | -2.9422
1062 | Body1 | 13.234 | 0.65961 | -2.8245 | 0.032419 | -0.70446 | -0.37653 | 0.60163 | 13.1984 | 0.80074 | -2.7779 | 13.3316 | 0.55156 | -2.7779 | 13.2659 | 0.52434 | -2.8719 | 13.1393 | 0.76123 | -2.8719
1063 | Body1 | 13.2845 | 0.68659 | -2.723 | 0.033785 | -0.81785 | -0.43715 | 0.37419 | 13.2352 | 0.82534 | -2.6687 | 13.3725 | 0.5685 | -2.6687 | 13.3316 | 0.55156 | -2.7779 | 13.1984 | 0.80074 | -2.7779
1064 | Body1 | 13.3102 | 0.70031 | -2.6121 | 0.033343 | -0.87489 | -0.46764 | 0.12602 | 13.2472 | 0.83336 | -2.5557 | 13.3858 | 0.57403 | -2.5557 | 13.3725 | 0.5685 | -2.6687 | 13.2352 | 0.82534 | -2.6687
1065 | Body1 | 13.3165 | 0.7037 | -2.3813 | 0.10256 | -0.88191 | -0.47141 | -2.1709e-15 | 13.2472 | 0.83336 | -2.2069 | 13.3858 | 0.57403 | -2.2069 | 13.3858 | 0.57403 | -2.5557 | 13.2472 | 0.83336 | -2.5557
1066 | Body1 | 13.3165 | 0.7037 | -2.0325 | 0.10256 | -0.88191 | -0.47141 | -2.1709e-15 | 13.2472 | 0.83336 | -1.8581 | 13.3858 | 0.57403 | -1.8581 | 13.3858 | 0.57403 | -2.2069 | 13.2472 | 0.83336 | -2.2069
1067 | Body1 | 13.3165 | 0.7037 | -1.6838 | 0.10256 | -0.88191 | -0.47141 | -2.1709e-15 | 13.2472 | 0.83336 | -1.5094 | 13.3858 | 0.57403 | -1.5094 | 13.3858 | 0.57403 | -1.8581 | 13.2472 | 0.83336 | -1.8581
1068 | Body1 | 13.3165 | 0.7037 | -1.335 | 0.10256 | -0.88191 | -0.47141 | -2.1709e-15 | 13.2472 | 0.83336 | -1.1606 | 13.3858 | 0.57403 | -1.1606 | 13.3858 | 0.57403 | -1.5094 | 13.2472 | 0.83336 | -1.5094
1069 | Body1 | 13.3165 | 0.7037 | -0.98622 | 0.10256 | -0.88191 | -0.47141 | -2.1709e-15 | 13.2472 | 0.83336 | -0.81183 | 13.3858 | 0.57403 | -0.81183 | 13.3858 | 0.57403 | -1.1606 | 13.2472 | 0.83336 | -1.1606
1070 | Body1 | 13.3165 | 0.7037 | -0.63744 | 0.10256 | -0.88191 | -0.47141 | -2.1708e-15 | 13.2472 | 0.83336 | -0.46305 | 13.3858 | 0.57403 | -0.46305 | 13.3858 | 0.57403 | -0.81183 | 13.2472 | 0.83336 | -0.81183
1071 | Body1 | 13.3165 | 0.7037 | -0.28867 | 0.10256 | -0.88191 | -0.47141 | -2.1709e-15 | 13.2472 | 0.83336 | -0.11428 | 13.3858 | 0.57403 | -0.11428 | 13.3858 | 0.57403 | -0.46305 | 13.2472 | 0.83336 | -0.46305
1072 | Body1 | 13.3165 | 0.7037 | -0.05714 | 0.033604 | -0.88191 | -0.47141 | 7.0832e-15 | 13.3858 | 0.57403 | 1.2582e-29 | 13.3858 | 0.57403 | -0.11428 | 13.2472 | 0.83336 | -0.11428 | 13.2472 | 0.83336 | 1.3878e-17
1073 | Body1 | 12.1711 | 0.1404 | -3.2801 | 0.010879 | -0.051925 | -0.042619 | 0.99774 | 12 | 0 | -3.295 | 12.2359 | 0.23587 | -3.2727 | 12.2774 | 0.18532 | -3.2727
1074 | Body1 | 12.3978 | 0.32646 | -3.2352 | 0.032837 | -0.15531 | -0.12747 | 0.97961 | 12.4696 | 0.46959 | -3.2052 | 12.5522 | 0.36896 | -3.2052 | 12.2773 | 0.18532 | -3.2726 | 12.2359 | 0.23587 | -3.2727
1075 | Body1 | 12.6413 | 0.52628 | -3.1459 | 0.054215 | -0.25626 | -0.21031 | 0.94345 | 12.6948 | 0.69477 | -3.0938 | 12.817 | 0.54588 | -3.0938 | 12.5522 | 0.36896 | -3.2052 | 12.4696 | 0.46959 | -3.2052
1076 | Body1 | 12.8755 | 0.7185 | -3.0147 | 0.073872 | -0.352 | -0.28888 | 0.89031 | 12.9054 | 0.90544 | -2.9422 | 13.0647 | 0.7114 | -2.9422 | 12.817 | 0.54588 | -3.0938 | 12.6948 | 0.69477 | -3.0938
1077 | Body1 | 13.02 | 0.83705 | -2.9066 | 0.029516 | -0.47821 | -0.39247 | 0.78568 | 12.9689 | 0.96886 | -2.8719 | 13.1393 | 0.76123 | -2.8719 | 13.0647 | 0.7114 | -2.9422 | 12.9054 | 0.90544 | -2.9422
1078 | Body1 | 13.0816 | 0.88768 | -2.8245 | 0.032419 | -0.61747 | -0.50674 | 0.60162 | 13.0191 | 1.0191 | -2.7779 | 13.1984 | 0.80074 | -2.7779 | 13.1393 | 0.76123 | -2.8719 | 12.9689 | 0.96886 | -2.8719
1079 | Body1 | 13.1259 | 0.92399 | -2.723 | 0.033785 | -0.71686 | -0.5883 | 0.37419 | 13.0505 | 1.0505 | -2.6687 | 13.2352 | 0.82534 | -2.6687 | 13.1984 | 0.80074 | -2.7779 | 13.0191 | 1.0191 | -2.7779
1080 | Body1 | 13.1484 | 0.94246 | -2.6121 | 0.033342 | -0.76685 | -0.62934 | 0.126 | 13.0607 | 1.0607 | -2.5557 | 13.2472 | 0.83336 | -2.5557 | 13.2352 | 0.82534 | -2.6687 | 13.0505 | 1.0505 | -2.6687
1081 | Body1 | 13.1539 | 0.94701 | -2.3813 | 0.10255 | -0.77301 | -0.63439 | 2.0695e-15 | 13.0607 | 1.0607 | -2.2069 | 13.2472 | 0.83336 | -2.2069 | 13.2472 | 0.83336 | -2.5557 | 13.0607 | 1.0607 | -2.5557
1082 | Body1 | 13.1539 | 0.94701 | -2.0325 | 0.10255 | -0.77301 | -0.63439 | 2.0695e-15 | 13.0607 | 1.0607 | -1.8581 | 13.2472 | 0.83336 | -1.8581 | 13.2472 | 0.83336 | -2.2069 | 13.0607 | 1.0607 | -2.2069
1083 | Body1 | 13.1539 | 0.94701 | -1.6838 | 0.10255 | -0.77301 | -0.63439 | 2.0695e-15 | 13.0607 | 1.0607 | -1.5094 | 13.2472 | 0.83336 | -1.5094 | 13.2472 | 0.83336 | -1.8581 | 13.0607 | 1.0607 | -1.8581
1084 | Body1 | 13.1539 | 0.94701 | -1.335 | 0.10255 | -0.77301 | -0.63439 | 2.0695e-15 | 13.0607 | 1.0607 | -1.1606 | 13.2472 | 0.83336 | -1.1606 | 13.2472 | 0.83336 | -1.5094 | 13.0607 | 1.0607 | -1.5094
1085 | Body1 | 13.1539 | 0.94701 | -0.98622 | 0.10255 | -0.77301 | -0.63439 | 2.0695e-15 | 13.0607 | 1.0607 | -0.81183 | 13.2472 | 0.83336 | -0.81183 | 13.2472 | 0.83336 | -1.1606 | 13.0607 | 1.0607 | -1.1606
1086 | Body1 | 13.1539 | 0.94701 | -0.63744 | 0.10256 | -0.77301 | -0.63439 | 2.0695e-15 | 13.0607 | 1.0607 | -0.46305 | 13.2472 | 0.83336 | -0.46305 | 13.2472 | 0.83336 | -0.81183 | 13.0607 | 1.0607 | -0.81183
1087 | Body1 | 13.1539 | 0.94701 | -0.28867 | 0.10255 | -0.77301 | -0.63439 | 2.0695e-15 | 13.0607 | 1.0607 | -0.11428 | 13.2472 | 0.83336 | -0.11428 | 13.2472 | 0.83336 | -0.46305 | 13.0607 | 1.0607 | -0.46305
1088 | Body1 | 13.1539 | 0.94701 | -0.05714 | 0.033603 | -0.77301 | -0.63439 | 6.0078e-15 | 13.2472 | 0.83336 | 0 | 13.2472 | 0.83336 | -0.11428 | 13.0607 | 1.0607 | -0.11428 | 13.0607 | 1.0607 | 1.3878e-17
1089 | Body1 | 12.1404 | 0.17107 | -3.2801 | 0.010877 | -0.042617 | -0.051926 | 0.99774 | 12 | 0 | -3.295 | 12.1853 | 0.27735 | -3.2727 | 12.2359 | 0.23587 | -3.2727
1090 | Body1 | 12.3265 | 0.39779 | -3.2352 | 0.032835 | -0.12747 | -0.15531 | 0.97961 | 12.369 | 0.55218 | -3.2052 | 12.4696 | 0.46959 | -3.2052 | 12.2359 | 0.23587 | -3.2727 | 12.1853 | 0.27735 | -3.2726
1091 | Body1 | 12.5263 | 0.64127 | -3.1459 | 0.054215 | -0.21031 | -0.25626 | 0.94345 | 12.5459 | 0.81696 | -3.0938 | 12.6948 | 0.69477 | -3.0938 | 12.4696 | 0.46959 | -3.2052 | 12.369 | 0.55218 | -3.2052
1092 | Body1 | 12.7185 | 0.87549 | -3.0147 | 0.073872 | -0.28888 | -0.352 | 0.89031 | 12.7114 | 1.0647 | -2.9422 | 12.9054 | 0.90544 | -2.9422 | 12.6948 | 0.69477 | -3.0938 | 12.5459 | 0.81696 | -3.0938
1093 | Body1 | 12.8371 | 1.02 | -2.9066 | 0.029516 | -0.39247 | -0.47821 | 0.78568 | 12.7612 | 1.1393 | -2.8719 | 12.9689 | 0.96886 | -2.8719 | 12.9054 | 0.90544 | -2.9422 | 12.7114 | 1.0647 | -2.9422
1094 | Body1 | 12.8877 | 1.0816 | -2.8245 | 0.032419 | -0.50674 | -0.61747 | 0.60162 | 12.8007 | 1.1984 | -2.7779 | 13.0191 | 1.0191 | -2.7779 | 12.9689 | 0.96886 | -2.8719 | 12.7612 | 1.1393 | -2.8719
1095 | Body1 | 12.924 | 1.1259 | -2.723 | 0.033785 | -0.5883 | -0.71686 | 0.37419 | 12.8253 | 1.2352 | -2.6687 | 13.0505 | 1.0505 | -2.6687 | 13.0191 | 1.0191 | -2.7779 | 12.8007 | 1.1984 | -2.7779
1096 | Body1 | 12.9425 | 1.1484 | -2.6121 | 0.033343 | -0.62933 | -0.76686 | 0.12597 | 12.8334 | 1.2472 | -2.5557 | 13.0607 | 1.0607 | -2.5557 | 13.0505 | 1.0505 | -2.6687 | 12.8253 | 1.2352 | -2.6687
1097 | Body1 | 12.947 | 1.1539 | -2.3813 | 0.10256 | -0.63438 | -0.77302 | -1.3694e-15 | 12.8333 | 1.2472 | -2.2069 | 13.0607 | 1.0607 | -2.2069 | 13.0607 | 1.0607 | -2.5557 | 12.8333 | 1.2472 | -2.5557
1098 | Body1 | 12.947 | 1.1539 | -2.0325 | 0.10256 | -0.63438 | -0.77302 | -1.3694e-15 | 12.8333 | 1.2472 | -1.8581 | 13.0607 | 1.0607 | -1.8581 | 13.0607 | 1.0607 | -2.2069 | 12.8333 | 1.2472 | -2.2069
1099 | Body1 | 12.947 | 1.1539 | -1.6838 | 0.10256 | -0.63438 | -0.77302 | -1.3694e-15 | 12.8333 | 1.2472 | -1.5094 | 13.0607 | 1.0607 | -1.5094 | 13.0607 | 1.0607 | -1.8581 | 12.8333 | 1.2472 | -1.8581
1100 | Body1 | 12.947 | 1.1539 | -1.335 | 0.10256 | -0.63438 | -0.77302 | -1.3694e-15 | 12.8333 | 1.2472 | -1.1606 | 13.0607 | 1.0607 | -1.1606 | 13.0607 | 1.0607 | -1.5094 | 12.8333 | 1.2472 | -1.5094
1101 | Body1 | 12.947 | 1.1539 | -0.98621 | 0.10256 | -0.63438 | -0.77302 | -1.3694e-15 | 12.8333 | 1.2472 | -0.81183 | 13.0607 | 1.0607 | -0.81183 | 13.0607 | 1.0607 | -1.1606 | 12.8333 | 1.2472 | -1.1606
1102 | Body1 | 12.947 | 1.1539 | -0.63744 | 0.10256 | -0.63438 | -0.77302 | -1.3694e-15 | 12.8333 | 1.2472 | -0.46305 | 13.0607 | 1.0607 | -0.46305 | 13.0607 | 1.0607 | -0.81183 | 12.8334 | 1.2472 | -0.81183
1103 | Body1 | 12.947 | 1.1539 | -0.28866 | 0.10256 | -0.63438 | -0.77302 | -1.3694e-15 | 12.8333 | 1.2472 | -0.11428 | 13.0607 | 1.0607 | -0.11428 | 13.0607 | 1.0607 | -0.46305 | 12.8333 | 1.2472 | -0.46305
1104 | Body1 | 12.947 | 1.1539 | -0.05714 | 0.033604 | -0.63438 | -0.77302 | -4.1793e-15 | 13.0607 | 1.0607 | 7.424e-30 | 13.0607 | 1.0607 | -0.11428 | 12.8334 | 1.2472 | -0.11428 | 12.8334 | 1.2472 | 1.3878e-17
1105 | Body1 | 12.1043 | 0.19517 | -3.2801 | 0.010878 | -0.031662 | -0.059246 | 0.99774 | 12 | 0 | -3.295 | 12.1276 | 0.30817 | -3.2727 | 12.1853 | 0.27735 | -3.2727
1106 | Body1 | 12.2426 | 0.45383 | -3.2352 | 0.032838 | -0.09471 | -0.1772 | 0.97961 | 12.2541 | 0.61355 | -3.2052 | 12.369 | 0.55218 | -3.2052 | 12.1853 | 0.27735 | -3.2726 | 12.1277 | 0.30817 | -3.2727
1107 | Body1 | 12.3911 | 0.73162 | -3.1459 | 0.054217 | -0.15627 | -0.29237 | 0.94345 | 12.376 | 0.90776 | -3.0938 | 12.5459 | 0.81696 | -3.0938 | 12.369 | 0.55218 | -3.2052 | 12.2541 | 0.61355 | -3.2052
1108 | Body1 | 12.5339 | 0.99885 | -3.0147 | 0.073873 | -0.21466 | -0.40159 | 0.89031 | 12.49 | 1.183 | -2.9422 | 12.7114 | 1.0647 | -2.9422 | 12.5459 | 0.81696 | -3.0938 | 12.376 | 0.90776 | -3.0938
1109 | Body1 | 12.622 | 1.1637 | -2.9066 | 0.029514 | -0.29163 | -0.54562 | 0.78566 | 12.5243 | 1.2659 | -2.8719 | 12.7612 | 1.1393 | -2.8719 | 12.7114 | 1.0647 | -2.9422 | 12.49 | 1.183 | -2.9422
1110 | Body1 | 12.6596 | 1.234 | -2.8245 | 0.032419 | -0.37653 | -0.70446 | 0.60163 | 12.5516 | 1.3316 | -2.7779 | 12.8007 | 1.1984 | -2.7779 | 12.7612 | 1.1393 | -2.8719 | 12.5243 | 1.2659 | -2.8719
1111 | Body1 | 12.6866 | 1.2845 | -2.723 | 0.033785 | -0.43715 | -0.81784 | 0.37421 | 12.5685 | 1.3725 | -2.6687 | 12.8253 | 1.2352 | -2.6687 | 12.8007 | 1.1984 | -2.7779 | 12.5516 | 1.3316 | -2.7779
1112 | Body1 | 12.7003 | 1.3102 | -2.6121 | 0.033342 | -0.46766 | -0.87489 | 0.12598 | 12.574 | 1.3858 | -2.5557 | 12.8334 | 1.2472 | -2.5557 | 12.8253 | 1.2352 | -2.6687 | 12.5685 | 1.3725 | -2.6687
1113 | Body1 | 12.7037 | 1.3165 | -2.3813 | 0.10255 | -0.47142 | -0.88191 | 0 | 12.574 | 1.3858 | -2.2069 | 12.8333 | 1.2472 | -2.2069 | 12.8333 | 1.2472 | -2.5557 | 12.574 | 1.3858 | -2.5557
1114 | Body1 | 12.7037 | 1.3165 | -2.0325 | 0.10255 | -0.47142 | -0.88191 | 0 | 12.574 | 1.3858 | -1.8581 | 12.8333 | 1.2472 | -1.8581 | 12.8333 | 1.2472 | -2.2069 | 12.574 | 1.3858 | -2.2069
1115 | Body1 | 12.7037 | 1.3165 | -1.6838 | 0.10255 | -0.47142 | -0.88191 | 0 | 12.574 | 1.3858 | -1.5094 | 12.8333 | 1.2472 | -1.5094 | 12.8333 | 1.2472 | -1.8581 | 12.574 | 1.3858 | -1.8581
1116 | Body1 | 12.7037 | 1.3165 | -1.335 | 0.10255 | -0.47142 | -0.88191 | 0 | 12.574 | 1.3858 | -1.1606 | 12.8333 | 1.2472 | -1.1606 | 12.8333 | 1.2472 | -1.5094 | 12.574 | 1.3858 | -1.5094
1117 | Body1 | 12.7037 | 1.3165 | -0.98622 | 0.10255 | -0.47142 | -0.88191 | 0 | 12.574 | 1.3858 | -0.81183 | 12.8333 | 1.2472 | -0.81183 | 12.8333 | 1.2472 | -1.1606 | 12.574 | 1.3858 | -1.1606
1118 | Body1 | 12.7037 | 1.3165 | -0.63744 | 0.10256 | -0.47142 | -0.88191 | 0 | 12.574 | 1.3858 | -0.46305 | 12.8333 | 1.2472 | -0.46305 | 12.8333 | 1.2472 | -0.81183 | 12.574 | 1.3858 | -0.81183
1119 | Body1 | 12.7037 | 1.3165 | -0.28867 | 0.10255 | -0.47142 | -0.88191 | 0 | 12.574 | 1.3858 | -0.11428 | 12.8333 | 1.2472 | -0.11428 | 12.8333 | 1.2472 | -0.46305 | 12.574 | 1.3858 | -0.46305
1120 | Body1 | 12.7037 | 1.3165 | -0.05714 | 0.033603 | -0.47142 | -0.88191 | 0 | 12.8333 | 1.2472 | 0 | 12.8333 | 1.2472 | -0.11428 | 12.574 | 1.3858 | -0.11428 | 12.574 | 1.3858 | 1.3878e-17
1121 | Body1 | 12.0642 | 0.21177 | -3.2801 | 0.010879 | -0.019497 | -0.064285 | 0.99774 | 12 | 0 | -3.295 | 12.0651 | 0.32715 | -3.2727 | 12.1276 | 0.30817 | -3.2727
1122 | Body1 | 12.1494 | 0.49243 | -3.2352 | 0.032838 | -0.058321 | -0.19227 | 0.97961 | 12.1296 | 0.65134 | -3.2052 | 12.2541 | 0.61355 | -3.2052 | 12.1276 | 0.30817 | -3.2726 | 12.0651 | 0.32715 | -3.2727
1123 | Body1 | 12.2408 | 0.79386 | -3.1459 | 0.054216 | -0.09623 | -0.31724 | 0.94345 | 12.1917 | 0.96367 | -3.0938 | 12.376 | 0.90776 | -3.0938 | 12.2541 | 0.61355 | -3.2052 | 12.1296 | 0.65134 | -3.2052
1124 | Body1 | 12.3288 | 1.0838 | -3.0147 | 0.073872 | -0.13218 | -0.43576 | 0.89031 | 12.2498 | 1.2559 | -2.9422 | 12.49 | 1.183 | -2.9422 | 12.376 | 0.90776 | -3.0938 | 12.1917 | 0.96367 | -3.0938
1125 | Body1 | 12.383 | 1.2626 | -2.9066 | 0.029515 | -0.17959 | -0.59201 | 0.78567 | 12.2673 | 1.3438 | -2.8719 | 12.5243 | 1.2659 | -2.8719 | 12.49 | 1.183 | -2.9422 | 12.2498 | 1.2559 | -2.9422
1126 | Body1 | 12.4062 | 1.339 | -2.8245 | 0.032419 | -0.23189 | -0.76437 | 0.60163 | 12.2812 | 1.4136 | -2.7779 | 12.5516 | 1.3316 | -2.7779 | 12.5243 | 1.2659 | -2.8719 | 12.2673 | 1.3438 | -2.8719
1127 | Body1 | 12.4228 | 1.3938 | -2.723 | 0.033786 | -0.2692 | -0.88742 | 0.3742 | 12.2898 | 1.457 | -2.6687 | 12.5685 | 1.3725 | -2.6687 | 12.5516 | 1.3316 | -2.7779 | 12.2812 | 1.4136 | -2.7779
1128 | Body1 | 12.4313 | 1.4216 | -2.6121 | 0.033343 | -0.28797 | -0.94931 | 0.12602 | 12.2926 | 1.4712 | -2.5557 | 12.574 | 1.3858 | -2.5557 | 12.5685 | 1.3725 | -2.6687 | 12.2898 | 1.457 | -2.6687
1129 | Body1 | 12.4333 | 1.4285 | -2.3813 | 0.10256 | -0.29029 | -0.95694 | 4.3463e-16 | 12.2926 | 1.4712 | -2.2069 | 12.574 | 1.3858 | -2.2069 | 12.574 | 1.3858 | -2.5557 | 12.2926 | 1.4712 | -2.5557
1130 | Body1 | 12.4333 | 1.4285 | -2.0325 | 0.10256 | -0.29029 | -0.95694 | 4.3463e-16 | 12.2926 | 1.4712 | -1.8581 | 12.574 | 1.3858 | -1.8581 | 12.574 | 1.3858 | -2.2069 | 12.2926 | 1.4712 | -2.2069
1131 | Body1 | 12.4333 | 1.4285 | -1.6838 | 0.10256 | -0.29029 | -0.95694 | 4.3463e-16 | 12.2926 | 1.4712 | -1.5094 | 12.574 | 1.3858 | -1.5094 | 12.574 | 1.3858 | -1.8581 | 12.2926 | 1.4712 | -1.8581
1132 | Body1 | 12.4333 | 1.4285 | -1.335 | 0.10256 | -0.29029 | -0.95694 | 4.3463e-16 | 12.2926 | 1.4712 | -1.1606 | 12.574 | 1.3858 | -1.1606 | 12.574 | 1.3858 | -1.5094 | 12.2926 | 1.4712 | -1.5094
1133 | Body1 | 12.4333 | 1.4285 | -0.98621 | 0.10256 | -0.29029 | -0.95694 | 4.3463e-16 | 12.2926 | 1.4712 | -0.81183 | 12.574 | 1.3858 | -0.81183 | 12.574 | 1.3858 | -1.1606 | 12.2926 | 1.4712 | -1.1606
1134 | Body1 | 12.4333 | 1.4285 | -0.63744 | 0.10256 | -0.29029 | -0.95694 | 4.3462e-16 | 12.2926 | 1.4712 | -0.46305 | 12.574 | 1.3858 | -0.46305 | 12.574 | 1.3858 | -0.81183 | 12.2926 | 1.4712 | -0.81183
1135 | Body1 | 12.4333 | 1.4285 | -0.28867 | 0.10256 | -0.29029 | -0.95694 | 4.3463e-16 | 12.2926 | 1.4712 | -0.11428 | 12.574 | 1.3858 | -0.11428 | 12.574 | 1.3858 | -0.46305 | 12.2926 | 1.4712 | -0.46305
1136 | Body1 | 12.4333 | 1.4285 | -0.05714 | 0.033604 | -0.29029 | -0.95694 | 1.3264e-15 | 12.574 | 1.3858 | 0 | 12.574 | 1.3858 | -0.11428 | 12.2926 | 1.4712 | -0.11428 | 12.2926 | 1.4712 | 1.3878e-17
1137 | Body1 | 12.0217 | 0.22024 | -3.2801 | 0.010877 | -0.0065856 | -0.066853 | 0.99774 | 12 | 0 | -3.295 | 12 | 0.33356 | -3.2727 | 12.0651 | 0.32715 | -3.2727
1138 | Body1 | 12.0504 | 0.51212 | -3.2352 | 0.032836 | -0.019695 | -0.19996 | 0.97961 | 12 | 0.6641 | -3.2052 | 12.1296 | 0.65134 | -3.2052 | 12.0651 | 0.32715 | -3.2727 | 12 | 0.33356 | -3.2726
1139 | Body1 | 12.0813 | 0.82558 | -3.1459 | 0.054217 | -0.032494 | -0.32992 | 0.94345 | 12 | 0.98255 | -3.0938 | 12.1917 | 0.96367 | -3.0938 | 12.1296 | 0.65134 | -3.2052 | 12 | 0.6641 | -3.2052
1140 | Body1 | 12.111 | 1.1271 | -3.0147 | 0.073873 | -0.044639 | -0.45317 | 0.89031 | 12 | 1.2805 | -2.9422 | 12.2498 | 1.2559 | -2.9422 | 12.1917 | 0.96367 | -3.0938 | 12 | 0.98255 | -3.0938
1141 | Body1 | 12.1293 | 1.3131 | -2.9066 | 0.029515 | -0.060635 | -0.61566 | 0.78567 | 12 | 1.3702 | -2.8719 | 12.2673 | 1.3438 | -2.8719 | 12.2498 | 1.2559 | -2.9422 | 12 | 1.2805 | -2.9422
1142 | Body1 | 12.1372 | 1.3925 | -2.8245 | 0.032419 | -0.078278 | -0.79494 | 0.60162 | 12 | 1.4413 | -2.7779 | 12.2812 | 1.4136 | -2.7779 | 12.2673 | 1.3438 | -2.8719 | 12 | 1.3702 | -2.8719
1143 | Body1 | 12.1428 | 1.4495 | -2.723 | 0.033785 | -0.090882 | -0.92289 | 0.37419 | 12 | 1.4856 | -2.6687 | 12.2898 | 1.457 | -2.6687 | 12.2812 | 1.4136 | -2.7779 | 12 | 1.4413 | -2.7779
1144 | Body1 | 12.1456 | 1.4785 | -2.6121 | 0.033343 | -0.097223 | -0.98725 | 0.12603 | 12 | 1.5 | -2.5557 | 12.2926 | 1.4712 | -2.5557 | 12.2898 | 1.457 | -2.6687 | 12 | 1.4856 | -2.6687
1145 | Body1 | 12.1463 | 1.4856 | -2.3813 | 0.10256 | -0.098009 | -0.99519 | 2.4959e-16 | 12 | 1.5 | -2.2069 | 12.2926 | 1.4712 | -2.2069 | 12.2926 | 1.4712 | -2.5557 | 12 | 1.5 | -2.5557
1146 | Body1 | 12.1463 | 1.4856 | -2.0325 | 0.10256 | -0.098009 | -0.99519 | 2.4959e-16 | 12 | 1.5 | -1.8581 | 12.2926 | 1.4712 | -1.8581 | 12.2926 | 1.4712 | -2.2069 | 12 | 1.5 | -2.2069
1147 | Body1 | 12.1463 | 1.4856 | -1.6838 | 0.10256 | -0.098009 | -0.99519 | 2.4959e-16 | 12 | 1.5 | -1.5094 | 12.2926 | 1.4712 | -1.5094 | 12.2926 | 1.4712 | -1.8581 | 12 | 1.5 | -1.8581
1148 | Body1 | 12.1463 | 1.4856 | -1.335 | 0.10256 | -0.098009 | -0.99519 | 2.4959e-16 | 12 | 1.5 | -1.1606 | 12.2926 | 1.4712 | -1.1606 | 12.2926 | 1.4712 | -1.5094 | 12 | 1.5 | -1.5094
1149 | Body1 | 12.1463 | 1.4856 | -0.98622 | 0.10256 | -0.098009 | -0.99519 | 2.4959e-16 | 12 | 1.5 | -0.81183 | 12.2926 | 1.4712 | -0.81183 | 12.2926 | 1.4712 | -1.1606 | 12 | 1.5 | -1.1606
1150 | Body1 | 12.1463 | 1.4856 | -0.63744 | 0.10256 | -0.098009 | -0.99519 | 2.4958e-16 | 12 | 1.5 | -0.46305 | 12.2926 | 1.4712 | -0.46305 | 12.2926 | 1.4712 | -0.81183 | 12 | 1.5 | -0.81183
1151 | Body1 | 12.1463 | 1.4856 | -0.28867 | 0.10256 | -0.098009 | -0.99519 | 2.4959e-16 | 12 | 1.5 | -0.11428 | 12.2926 | 1.4712 | -0.11428 | 12.2926 | 1.4712 | -0.46305 | 12 | 1.5 | -0.46305
1152 | Body1 | 12.1463 | 1.4856 | -0.05714 | 0.033605 | -0.098009 | -0.99519 | 7.6172e-16 | 12.2926 | 1.4712 | 0 | 12.2926 | 1.4712 | -0.11428 | 12 | 1.5 | -0.11428 | 12 | 1.5 | 1.3878e-17
1153 | Body1 | 11.9783 | 0.22024 | -3.2801 | 0.010877 | 0.0065856 | -0.066853 | 0.99774 | 12 | 0 | -3.295 | 11.9349 | 0.32715 | -3.2727 | 12 | 0.33356 | -3.2727
1154 | Body1 | 11.9496 | 0.51212 | -3.2352 | 0.032836 | 0.019695 | -0.19996 | 0.97961 | 11.8704 | 0.65134 | -3.2052 | 12 | 0.6641 | -3.2052 | 12 | 0.33356 | -3.2726 | 11.9349 | 0.32715 | -3.2727
1155 | Body1 | 11.9187 | 0.82558 | -3.1459 | 0.054217 | 0.032494 | -0.32992 | 0.94345 | 11.8083 | 0.96367 | -3.0938 | 12 | 0.98255 | -3.0938 | 12 | 0.6641 | -3.2052 | 11.8704 | 0.65134 | -3.2052
1156 | Body1 | 11.889 | 1.1271 | -3.0147 | 0.073873 | 0.044639 | -0.45317 | 0.89031 | 11.7502 | 1.2559 | -2.9422 | 12 | 1.2805 | -2.9422 | 12 | 0.98255 | -3.0938 | 11.8083 | 0.96367 | -3.0938
1157 | Body1 | 11.8707 | 1.3131 | -2.9066 | 0.029515 | 0.060635 | -0.61566 | 0.78567 | 11.7327 | 1.3438 | -2.8719 | 12 | 1.3702 | -2.8719 | 12 | 1.2805 | -2.9422 | 11.7502 | 1.2559 | -2.9422
1158 | Body1 | 11.8628 | 1.3925 | -2.8245 | 0.032419 | 0.078278 | -0.79494 | 0.60162 | 11.7188 | 1.4136 | -2.7779 | 12 | 1.4413 | -2.7779 | 12 | 1.3702 | -2.8719 | 11.7327 | 1.3438 | -2.8719
1159 | Body1 | 11.8572 | 1.4495 | -2.723 | 0.033785 | 0.090882 | -0.92289 | 0.37419 | 11.7102 | 1.457 | -2.6687 | 12 | 1.4856 | -2.6687 | 12 | 1.4413 | -2.7779 | 11.7188 | 1.4136 | -2.7779
1160 | Body1 | 11.8544 | 1.4785 | -2.6121 | 0.033343 | 0.097223 | -0.98725 | 0.12603 | 11.7074 | 1.4712 | -2.5557 | 12 | 1.5 | -2.5557 | 12 | 1.4856 | -2.6687 | 11.7102 | 1.457 | -2.6687
1161 | Body1 | 11.8537 | 1.4856 | -2.3813 | 0.10256 | 0.098009 | -0.99519 | 2.4959e-16 | 11.7074 | 1.4712 | -2.2069 | 12 | 1.5 | -2.2069 | 12 | 1.5 | -2.5557 | 11.7074 | 1.4712 | -2.5557
1162 | Body1 | 11.8537 | 1.4856 | -2.0325 | 0.10256 | 0.098009 | -0.99519 | 2.4959e-16 | 11.7074 | 1.4712 | -1.8581 | 12 | 1.5 | -1.8581 | 12 | 1.5 | -2.2069 | 11.7074 | 1.4712 | -2.2069
1163 | Body1 | 11.8537 | 1.4856 | -1.6838 | 0.10256 | 0.098009 | -0.99519 | 2.4959e-16 | 11.7074 | 1.4712 | -1.5094 | 12 | 1.5 | -1.5094 | 12 | 1.5 | -1.8581 | 11.7074 | 1.4712 | -1.8581
1164 | Body1 | 11.8537 | 1.4856 | -1.335 | 0.10256 | 0.098009 | -0.99519 | 2.4959e-16 | 11.7074 | 1.4712 | -1.1606 | 12 | 1.5 | -1.1606 | 12 | 1.5 | -1.5094 | 11.7074 | 1.4712 | -1.5094
1165 | Body1 | 11.8537 | 1.4856 | -0.98622 | 0.10256 | 0.098009 | -0.99519 | 2.4959e-16 | 11.7074 | 1.4712 | -0.81183 | 12 | 1.5 | -0.81183 | 12 | 1.5 | -1.1606 | 11.7074 | 1.4712 | -1.1606
1166 | Body1 | 11.8537 | 1.4856 | -0.63744 | 0.10256 | 0.098009 | -0.99519 | 2.4958e-16 | 11.7074 | 1.4712 | -0.46305 | 12 | 1.5 | -0.46305 | 12 | 1.5 | -0.81183 | 11.7074 | 1.4712 | -0.81183
1167 | Body1 | 11.8537 | 1.4856 | -0.28867 | 0.10256 | 0.098009 | -0.99519 | 2.4959e-16 | 11.7074 | 1.4712 | -0.11428 | 12 | 1.5 | -0.11428 | 12 | 1.5 | -0.46305 | 11.7074 | 1.4712 | -0.46305
1168 | Body1 | 11.8537 | 1.4856 | -0.05714 | 0.033605 | 0.098009 | -0.99519 | -2.051e-16 | 12 | 1.5 | 0 | 12 | 1.5 | -0.11428 | 11.7074 | 1.4712 | -0.11428 | 11.7074 | 1.4712 | 1.3878e-17
1169 | Body1 | 11.9358 | 0.21177 | -3.2801 | 0.010879 | 0.019497 | -0.064285 | 0.99774 | 12 | 0 | -3.295 | 11.8724 | 0.30817 | -3.2727 | 11.9349 | 0.32715 | -3.2727
1170 | Body1 | 11.8506 | 0.49243 | -3.2352 | 0.032838 | 0.058321 | -0.19227 | 0.97961 | 11.7459 | 0.61355 | -3.2052 | 11.8704 | 0.65134 | -3.2052 | 11.9349 | 0.32715 | -3.2727 | 11.8724 | 0.30817 | -3.2726
1171 | Body1 | 11.7592 | 0.79386 | -3.1459 | 0.054216 | 0.09623 | -0.31724 | 0.94345 | 11.624 | 0.90776 | -3.0938 | 11.8083 | 0.96367 | -3.0938 | 11.8704 | 0.65134 | -3.2052 | 11.7459 | 0.61355 | -3.2052
1172 | Body1 | 11.6712 | 1.0838 | -3.0147 | 0.073872 | 0.13218 | -0.43576 | 0.89031 | 11.51 | 1.183 | -2.9422 | 11.7502 | 1.2559 | -2.9422 | 11.8083 | 0.96367 | -3.0938 | 11.624 | 0.90776 | -3.0938
1173 | Body1 | 11.617 | 1.2626 | -2.9066 | 0.029515 | 0.17959 | -0.59201 | 0.78567 | 11.4757 | 1.2659 | -2.8719 | 11.7327 | 1.3438 | -2.8719 | 11.7502 | 1.2559 | -2.9422 | 11.51 | 1.183 | -2.9422
1174 | Body1 | 11.5938 | 1.339 | -2.8245 | 0.032419 | 0.23189 | -0.76437 | 0.60163 | 11.4484 | 1.3316 | -2.7779 | 11.7188 | 1.4136 | -2.7779 | 11.7327 | 1.3438 | -2.8719 | 11.4757 | 1.2659 | -2.8719
1175 | Body1 | 11.5772 | 1.3938 | -2.723 | 0.033786 | 0.2692 | -0.88742 | 0.3742 | 11.4315 | 1.3725 | -2.6687 | 11.7102 | 1.457 | -2.6687 | 11.7188 | 1.4136 | -2.7779 | 11.4484 | 1.3316 | -2.7779
1176 | Body1 | 11.5687 | 1.4216 | -2.6121 | 0.033343 | 0.28797 | -0.94931 | 0.12602 | 11.426 | 1.3858 | -2.5557 | 11.7074 | 1.4712 | -2.5557 | 11.7102 | 1.457 | -2.6687 | 11.4315 | 1.3725 | -2.6687
1177 | Body1 | 11.5667 | 1.4285 | -2.3813 | 0.10256 | 0.29029 | -0.95694 | 4.3463e-16 | 11.426 | 1.3858 | -2.2069 | 11.7074 | 1.4712 | -2.2069 | 11.7074 | 1.4712 | -2.5557 | 11.426 | 1.3858 | -2.5557
1178 | Body1 | 11.5667 | 1.4285 | -2.0325 | 0.10256 | 0.29029 | -0.95694 | 4.3463e-16 | 11.426 | 1.3858 | -1.8581 | 11.7074 | 1.4712 | -1.8581 | 11.7074 | 1.4712 | -2.2069 | 11.426 | 1.3858 | -2.2069
1179 | Body1 | 11.5667 | 1.4285 | -1.6838 | 0.10256 | 0.29029 | -0.95694 | 4.3463e-16 | 11.426 | 1.3858 | -1.5094 | 11.7074 | 1.4712 | -1.5094 | 11.7074 | 1.4712 | -1.8581 | 11.426 | 1.3858 | -1.8581
1180 | Body1 | 11.5667 | 1.4285 | -1.335 | 0.10256 | 0.29029 | -0.95694 | 4.3463e-16 | 11.426 | 1.3858 | -1.1606 | 11.7074 | 1.4712 | -1.1606 | 11.7074 | 1.4712 | -1.5094 | 11.426 | 1.3858 | -1.5094
1181 | Body1 | 11.5667 | 1.4285 | -0.98621 | 0.10256 | 0.29029 | -0.95694 | 4.3463e-16 | 11.426 | 1.3858 | -0.81183 | 11.7074 | 1.4712 | -0.81183 | 11.7074 | 1.4712 | -1.1606 | 11.426 | 1.3858 | -1.1606
1182 | Body1 | 11.5667 | 1.4285 | -0.63744 | 0.10256 | 0.29029 | -0.95694 | 4.3462e-16 | 11.426 | 1.3858 | -0.46305 | 11.7074 | 1.4712 | -0.46305 | 11.7074 | 1.4712 | -0.81183 | 11.426 | 1.3858 | -0.81183
1183 | Body1 | 11.5667 | 1.4285 | -0.28867 | 0.10256 | 0.29029 | -0.95694 | 4.3463e-16 | 11.426 | 1.3858 | -0.11428 | 11.7074 | 1.4712 | -0.11428 | 11.7074 | 1.4712 | -0.46305 | 11.426 | 1.3858 | -0.46305
1184 | Body1 | 11.5667 | 1.4285 | -0.05714 | 0.033604 | 0.29029 | -0.95694 | 3.1858e-15 | 11.7074 | 1.4712 | -2.1221e-30 | 11.7074 | 1.4712 | -0.11428 | 11.426 | 1.3858 | -0.11428 | 11.426 | 1.3858 | 1.3878e-17
1185 | Body1 | 11.8957 | 0.19517 | -3.2801 | 0.010878 | 0.031662 | -0.059246 | 0.99774 | 12 | 0 | -3.295 | 11.8147 | 0.27735 | -3.2727 | 11.8724 | 0.30817 | -3.2727
1186 | Body1 | 11.7574 | 0.45383 | -3.2352 | 0.032838 | 0.09471 | -0.1772 | 0.97961 | 11.631 | 0.55218 | -3.2052 | 11.7459 | 0.61355 | -3.2052 | 11.8723 | 0.30817 | -3.2727 | 11.8147 | 0.27735 | -3.2726
1187 | Body1 | 11.6089 | 0.73162 | -3.1459 | 0.054217 | 0.15627 | -0.29237 | 0.94345 | 11.4541 | 0.81696 | -3.0938 | 11.624 | 0.90776 | -3.0938 | 11.7459 | 0.61355 | -3.2052 | 11.631 | 0.55218 | -3.2052
1188 | Body1 | 11.4661 | 0.99885 | -3.0147 | 0.073873 | 0.21466 | -0.40159 | 0.89031 | 11.2886 | 1.0647 | -2.9422 | 11.51 | 1.183 | -2.9422 | 11.624 | 0.90776 | -3.0938 | 11.4541 | 0.81696 | -3.0938
1189 | Body1 | 11.378 | 1.1637 | -2.9066 | 0.029514 | 0.29163 | -0.54562 | 0.78566 | 11.2388 | 1.1393 | -2.8719 | 11.4757 | 1.2659 | -2.8719 | 11.51 | 1.183 | -2.9422 | 11.2886 | 1.0647 | -2.9422
1190 | Body1 | 11.3404 | 1.234 | -2.8245 | 0.032419 | 0.37653 | -0.70446 | 0.60163 | 11.1993 | 1.1984 | -2.7779 | 11.4484 | 1.3316 | -2.7779 | 11.4757 | 1.2659 | -2.8719 | 11.2388 | 1.1393 | -2.8719
1191 | Body1 | 11.3134 | 1.2845 | -2.723 | 0.033785 | 0.43715 | -0.81784 | 0.37421 | 11.1747 | 1.2352 | -2.6687 | 11.4315 | 1.3725 | -2.6687 | 11.4484 | 1.3316 | -2.7779 | 11.1993 | 1.1984 | -2.7779
1192 | Body1 | 11.2997 | 1.3102 | -2.6121 | 0.033342 | 0.46766 | -0.87489 | 0.12598 | 11.1666 | 1.2472 | -2.5557 | 11.426 | 1.3858 | -2.5557 | 11.4315 | 1.3725 | -2.6687 | 11.1747 | 1.2352 | -2.6687
1193 | Body1 | 11.2963 | 1.3165 | -2.3813 | 0.10255 | 0.47142 | -0.88191 | 0 | 11.1667 | 1.2472 | -2.2069 | 11.426 | 1.3858 | -2.2069 | 11.426 | 1.3858 | -2.5557 | 11.1667 | 1.2472 | -2.5557
1194 | Body1 | 11.2963 | 1.3165 | -2.0325 | 0.10255 | 0.47142 | -0.88191 | 0 | 11.1667 | 1.2472 | -1.8581 | 11.426 | 1.3858 | -1.8581 | 11.426 | 1.3858 | -2.2069 | 11.1667 | 1.2472 | -2.2069
1195 | Body1 | 11.2963 | 1.3165 | -1.6838 | 0.10255 | 0.47142 | -0.88191 | 0 | 11.1667 | 1.2472 | -1.5094 | 11.426 | 1.3858 | -1.5094 | 11.426 | 1.3858 | -1.8581 | 11.1667 | 1.2472 | -1.8581
1196 | Body1 | 11.2963 | 1.3165 | -1.335 | 0.10255 | 0.47142 | -0.88191 | 0 | 11.1667 | 1.2472 | -1.1606 | 11.426 | 1.3858 | -1.1606 | 11.426 | 1.3858 | -1.5094 | 11.1667 | 1.2472 | -1.5094
1197 | Body1 | 11.2963 | 1.3165 | -0.98622 | 0.10255 | 0.47142 | -0.88191 | 0 | 11.1667 | 1.2472 | -0.81183 | 11.426 | 1.3858 | -0.81183 | 11.426 | 1.3858 | -1.1606 | 11.1667 | 1.2472 | -1.1606
1198 | Body1 | 11.2963 | 1.3165 | -0.63744 | 0.10256 | 0.47142 | -0.88191 | 0 | 11.1667 | 1.2472 | -0.46305 | 11.426 | 1.3858 | -0.46305 | 11.426 | 1.3858 | -0.81183 | 11.1667 | 1.2472 | -0.81183
1199 | Body1 | 11.2963 | 1.3165 | -0.28867 | 0.10255 | 0.47142 | -0.88191 | 0 | 11.1667 | 1.2472 | -0.11428 | 11.426 | 1.3858 | -0.11428 | 11.426 | 1.3858 | -0.46305 | 11.1667 | 1.2472 | -0.46305
1200 | Body1 | 11.2963 | 1.3165 | -0.05714 | 0.033603 | 0.47142 | -0.88191 | 0 | 11.426 | 1.3858 | 0 | 11.426 | 1.3858 | -0.11428 | 11.1667 | 1.2472 | -0.11428 | 11.1667 | 1.2472 | 1.3878e-17
1201 | Body1 | 11.8596 | 0.17107 | -3.2801 | 0.010877 | 0.042617 | -0.051926 | 0.99774 | 12 | 0 | -3.295 | 11.7641 | 0.23587 | -3.2727 | 11.8147 | 0.27735 | -3.2727
1202 | Body1 | 11.6735 | 0.39779 | -3.2352 | 0.032835 | 0.12747 | -0.15531 | 0.97961 | 11.5304 | 0.46959 | -3.2052 | 11.631 | 0.55218 | -3.2052 | 11.8147 | 0.27735 | -3.2726 | 11.7641 | 0.23587 | -3.2727
1203 | Body1 | 11.4737 | 0.64127 | -3.1459 | 0.054215 | 0.21031 | -0.25626 | 0.94345 | 11.3052 | 0.69477 | -3.0938 | 11.4541 | 0.81696 | -3.0938 | 11.631 | 0.55218 | -3.2052 | 11.5304 | 0.46959 | -3.2052
1204 | Body1 | 11.2815 | 0.87549 | -3.0147 | 0.073872 | 0.28888 | -0.352 | 0.89031 | 11.0946 | 0.90544 | -2.9422 | 11.2886 | 1.0647 | -2.9422 | 11.4541 | 0.81696 | -3.0938 | 11.3052 | 0.69477 | -3.0938
1205 | Body1 | 11.1629 | 1.02 | -2.9066 | 0.029516 | 0.39247 | -0.47821 | 0.78568 | 11.0311 | 0.96886 | -2.8719 | 11.2388 | 1.1393 | -2.8719 | 11.2886 | 1.0647 | -2.9422 | 11.0946 | 0.90544 | -2.9422
1206 | Body1 | 11.1123 | 1.0816 | -2.8245 | 0.032419 | 0.50674 | -0.61747 | 0.60162 | 10.9809 | 1.0191 | -2.7779 | 11.1993 | 1.1984 | -2.7779 | 11.2388 | 1.1393 | -2.8719 | 11.0311 | 0.96886 | -2.8719
1207 | Body1 | 11.076 | 1.1259 | -2.723 | 0.033785 | 0.5883 | -0.71686 | 0.37419 | 10.9495 | 1.0505 | -2.6687 | 11.1747 | 1.2352 | -2.6687 | 11.1993 | 1.1984 | -2.7779 | 10.9809 | 1.0191 | -2.7779
1208 | Body1 | 11.0575 | 1.1484 | -2.6121 | 0.033343 | 0.62933 | -0.76686 | 0.12597 | 10.9393 | 1.0607 | -2.5557 | 11.1666 | 1.2472 | -2.5557 | 11.1747 | 1.2352 | -2.6687 | 10.9495 | 1.0505 | -2.6687
1209 | Body1 | 11.053 | 1.1539 | -2.3813 | 0.10256 | 0.63438 | -0.77302 | -1.3694e-15 | 10.9393 | 1.0607 | -2.2069 | 11.1667 | 1.2472 | -2.2069 | 11.1667 | 1.2472 | -2.5557 | 10.9393 | 1.0607 | -2.5557
1210 | Body1 | 11.053 | 1.1539 | -2.0325 | 0.10256 | 0.63438 | -0.77302 | -1.3694e-15 | 10.9393 | 1.0607 | -1.8581 | 11.1667 | 1.2472 | -1.8581 | 11.1667 | 1.2472 | -2.2069 | 10.9393 | 1.0607 | -2.2069
1211 | Body1 | 11.053 | 1.1539 | -1.6838 | 0.10256 | 0.63438 | -0.77302 | -1.3694e-15 | 10.9393 | 1.0607 | -1.5094 | 11.1667 | 1.2472 | -1.5094 | 11.1667 | 1.2472 | -1.8581 | 10.9393 | 1.0607 | -1.8581
1212 | Body1 | 11.053 | 1.1539 | -1.335 | 0.10256 | 0.63438 | -0.77302 | -1.3694e-15 | 10.9393 | 1.0607 | -1.1606 | 11.1667 | 1.2472 | -1.1606 | 11.1667 | 1.2472 | -1.5094 | 10.9393 | 1.0607 | -1.5094
1213 | Body1 | 11.053 | 1.1539 | -0.98621 | 0.10256 | 0.63438 | -0.77302 | -1.3694e-15 | 10.9393 | 1.0607 | -0.81183 | 11.1667 | 1.2472 | -0.81183 | 11.1667 | 1.2472 | -1.1606 | 10.9393 | 1.0607 | -1.1606
1214 | Body1 | 11.053 | 1.1539 | -0.63744 | 0.10256 | 0.63438 | -0.77302 | -1.3694e-15 | 10.9393 | 1.0607 | -0.46305 | 11.1667 | 1.2472 | -0.46305 | 11.1667 | 1.2472 | -0.81183 | 10.9393 | 1.0607 | -0.81183
1215 | Body1 | 11.053 | 1.1539 | -0.28866 | 0.10256 | 0.63438 | -0.77302 | -1.3694e-15 | 10.9393 | 1.0607 | -0.11428 | 11.1667 | 1.2472 | -0.11428 | 11.1666 | 1.2472 | -0.46305 | 10.9393 | 1.0607 | -0.46305
1216 | Body1 | 11.053 | 1.1539 | -0.05714 | 0.033604 | 0.63438 | -0.77302 | -5.6813e-15 | 11.1667 | 1.2472 | -5.046e-30 | 11.1667 | 1.2472 | -0.11428 | 10.9393 | 1.0607 | -0.11428 | 10.9393 | 1.0607 | 1.3878e-17
1217 | Body1 | 11.8289 | 0.1404 | -3.2801 | 0.010879 | 0.051925 | -0.042619 | 0.99774 | 12 | 0 | -3.295 | 11.7226 | 0.18532 | -3.2727 | 11.7641 | 0.23587 | -3.2727
1218 | Body1 | 11.6022 | 0.32646 | -3.2352 | 0.032837 | 0.15531 | -0.12747 | 0.97961 | 11.4478 | 0.36896 | -3.2052 | 11.5304 | 0.46959 | -3.2052 | 11.7641 | 0.23587 | -3.2727 | 11.7227 | 0.18532 | -3.2726
1219 | Body1 | 11.3587 | 0.52628 | -3.1459 | 0.054215 | 0.25626 | -0.21031 | 0.94345 | 11.183 | 0.54588 | -3.0938 | 11.3052 | 0.69477 | -3.0938 | 11.5304 | 0.46959 | -3.2052 | 11.4478 | 0.36896 | -3.2052
1220 | Body1 | 11.1245 | 0.7185 | -3.0147 | 0.073872 | 0.352 | -0.28888 | 0.89031 | 10.9353 | 0.7114 | -2.9422 | 11.0946 | 0.90544 | -2.9422 | 11.3052 | 0.69477 | -3.0938 | 11.183 | 0.54588 | -3.0938
1221 | Body1 | 10.98 | 0.83705 | -2.9066 | 0.029516 | 0.47821 | -0.39247 | 0.78568 | 10.8607 | 0.76123 | -2.8719 | 11.0311 | 0.96886 | -2.8719 | 11.0946 | 0.90544 | -2.9422 | 10.9353 | 0.7114 | -2.9422
1222 | Body1 | 10.9184 | 0.88768 | -2.8245 | 0.032419 | 0.61747 | -0.50674 | 0.60162 | 10.8016 | 0.80074 | -2.7779 | 10.9809 | 1.0191 | -2.7779 | 11.0311 | 0.96886 | -2.8719 | 10.8607 | 0.76123 | -2.8719
1223 | Body1 | 10.8741 | 0.92399 | -2.723 | 0.033785 | 0.71686 | -0.5883 | 0.37419 | 10.7648 | 0.82534 | -2.6687 | 10.9495 | 1.0505 | -2.6687 | 10.9809 | 1.0191 | -2.7779 | 10.8016 | 0.80074 | -2.7779
1224 | Body1 | 10.8516 | 0.94246 | -2.6121 | 0.033342 | 0.76685 | -0.62934 | 0.126 | 10.7528 | 0.83336 | -2.5557 | 10.9393 | 1.0607 | -2.5557 | 10.9495 | 1.0505 | -2.6687 | 10.7648 | 0.82534 | -2.6687
1225 | Body1 | 10.8461 | 0.94701 | -2.3813 | 0.10255 | 0.77301 | -0.63439 | 1.9686e-15 | 10.7528 | 0.83336 | -2.2069 | 10.9393 | 1.0607 | -2.2069 | 10.9393 | 1.0607 | -2.5557 | 10.7528 | 0.83336 | -2.5557
1226 | Body1 | 10.8461 | 0.94701 | -2.0325 | 0.10255 | 0.77301 | -0.63439 | 1.9686e-15 | 10.7528 | 0.83336 | -1.8581 | 10.9393 | 1.0607 | -1.8581 | 10.9393 | 1.0607 | -2.2069 | 10.7528 | 0.83336 | -2.2069
1227 | Body1 | 10.8461 | 0.94701 | -1.6838 | 0.10255 | 0.77301 | -0.63439 | 1.9686e-15 | 10.7528 | 0.83336 | -1.5094 | 10.9393 | 1.0607 | -1.5094 | 10.9393 | 1.0607 | -1.8581 | 10.7528 | 0.83336 | -1.8581
1228 | Body1 | 10.8461 | 0.94701 | -1.335 | 0.10255 | 0.77301 | -0.63439 | 1.9686e-15 | 10.7528 | 0.83336 | -1.1606 | 10.9393 | 1.0607 | -1.1606 | 10.9393 | 1.0607 | -1.5094 | 10.7528 | 0.83336 | -1.5094
1229 | Body1 | 10.8461 | 0.94701 | -0.98622 | 0.10255 | 0.77301 | -0.63439 | 1.9686e-15 | 10.7528 | 0.83336 | -0.81183 | 10.9393 | 1.0607 | -0.81183 | 10.9393 | 1.0607 | -1.1606 | 10.7528 | 0.83336 | -1.1606
1230 | Body1 | 10.8461 | 0.94701 | -0.63744 | 0.10256 | 0.77301 | -0.63439 | 1.9685e-15 | 10.7528 | 0.83336 | -0.46305 | 10.9393 | 1.0607 | -0.46305 | 10.9393 | 1.0607 | -0.81183 | 10.7528 | 0.83336 | -0.81183
1231 | Body1 | 10.8461 | 0.94701 | -0.28867 | 0.10255 | 0.77301 | -0.63439 | 1.9686e-15 | 10.7528 | 0.83336 | -0.11428 | 10.9393 | 1.0607 | -0.11428 | 10.9393 | 1.0607 | -0.46305 | 10.7528 | 0.83336 | -0.46305
1232 | Body1 | 10.8461 | 0.94701 | -0.05714 | 0.033603 | 0.77301 | -0.63439 | -4.7752e-15 | 10.9393 | 1.0607 | 0 | 10.9393 | 1.0607 | -0.11428 | 10.7528 | 0.83336 | -0.11428 | 10.7528 | 0.83336 | 1.3878e-17
1233 | Body1 | 11.8048 | 0.10432 | -3.2801 | 0.010878 | 0.059246 | -0.031662 | 0.99774 | 12 | 0 | -3.295 | 11.6918 | 0.12765 | -3.2727 | 11.7226 | 0.18532 | -3.2727
1234 | Body1 | 11.5462 | 0.24258 | -3.2352 | 0.032838 | 0.1772 | -0.09471 | 0.97961 | 11.3865 | 0.25414 | -3.2052 | 11.4478 | 0.36896 | -3.2052 | 11.7227 | 0.18532 | -3.2726 | 11.6918 | 0.12765 | -3.2727
1235 | Body1 | 11.2684 | 0.39106 | -3.1459 | 0.054217 | 0.29237 | -0.15627 | 0.94345 | 11.0922 | 0.37601 | -3.0938 | 11.183 | 0.54588 | -3.0938 | 11.4478 | 0.36896 | -3.2052 | 11.3864 | 0.25414 | -3.2052
1236 | Body1 | 11.0012 | 0.53389 | -3.0147 | 0.073873 | 0.40159 | -0.21466 | 0.89031 | 10.817 | 0.49002 | -2.9422 | 10.9353 | 0.7114 | -2.9422 | 11.183 | 0.54588 | -3.0938 | 11.0922 | 0.37601 | -3.0938
1237 | Body1 | 10.8363 | 0.62199 | -2.9066 | 0.029514 | 0.54562 | -0.29163 | 0.78566 | 10.7341 | 0.52434 | -2.8719 | 10.8607 | 0.76123 | -2.8719 | 10.9353 | 0.7114 | -2.9422 | 10.817 | 0.49002 | -2.9422
1238 | Body1 | 10.766 | 0.65961 | -2.8245 | 0.032419 | 0.70446 | -0.37653 | 0.60163 | 10.6684 | 0.55156 | -2.7779 | 10.8016 | 0.80074 | -2.7779 | 10.8607 | 0.76123 | -2.8719 | 10.7341 | 0.52434 | -2.8719
1239 | Body1 | 10.7155 | 0.68659 | -2.723 | 0.033785 | 0.81785 | -0.43715 | 0.37419 | 10.6275 | 0.5685 | -2.6687 | 10.7648 | 0.82534 | -2.6687 | 10.8016 | 0.80074 | -2.7779 | 10.6684 | 0.55156 | -2.7779
1240 | Body1 | 10.6898 | 0.70031 | -2.6121 | 0.033343 | 0.87489 | -0.46764 | 0.12602 | 10.6142 | 0.57403 | -2.5557 | 10.7528 | 0.83336 | -2.5557 | 10.7648 | 0.82534 | -2.6687 | 10.6275 | 0.5685 | -2.6687
1241 | Body1 | 10.6835 | 0.7037 | -2.3813 | 0.10256 | 0.88191 | -0.47141 | -2.1709e-15 | 10.6142 | 0.57403 | -2.2069 | 10.7528 | 0.83336 | -2.2069 | 10.7528 | 0.83336 | -2.5557 | 10.6142 | 0.57403 | -2.5557
1242 | Body1 | 10.6835 | 0.7037 | -2.0325 | 0.10256 | 0.88191 | -0.47141 | -2.1709e-15 | 10.6142 | 0.57403 | -1.8581 | 10.7528 | 0.83336 | -1.8581 | 10.7528 | 0.83336 | -2.2069 | 10.6142 | 0.57403 | -2.2069
1243 | Body1 | 10.6835 | 0.7037 | -1.6838 | 0.10256 | 0.88191 | -0.47141 | -2.1709e-15 | 10.6142 | 0.57403 | -1.5094 | 10.7528 | 0.83336 | -1.5094 | 10.7528 | 0.83336 | -1.8581 | 10.6142 | 0.57403 | -1.8581
1244 | Body1 | 10.6835 | 0.7037 | -1.335 | 0.10256 | 0.88191 | -0.47141 | -2.1709e-15 | 10.6142 | 0.57403 | -1.1606 | 10.7528 | 0.83336 | -1.1606 | 10.7528 | 0.83336 | -1.5094 | 10.6142 | 0.57403 | -1.5094
1245 | Body1 | 10.6835 | 0.7037 | -0.98622 | 0.10256 | 0.88191 | -0.47141 | -2.1709e-15 | 10.6142 | 0.57403 | -0.81183 | 10.7528 | 0.83336 | -0.81183 | 10.7528 | 0.83336 | -1.1606 | 10.6142 | 0.57403 | -1.1606
1246 | Body1 | 10.6835 | 0.7037 | -0.63744 | 0.10256 | 0.88191 | -0.47141 | -2.1708e-15 | 10.6142 | 0.57403 | -0.46305 | 10.7528 | 0.83336 | -0.46305 | 10.7528 | 0.83336 | -0.81183 | 10.6142 | 0.57403 | -0.81183
1247 | Body1 | 10.6835 | 0.7037 | -0.28867 | 0.10256 | 0.88191 | -0.47141 | -2.1709e-15 | 10.6142 | 0.57403 | -0.11428 | 10.7528 | 0.83336 | -0.11428 | 10.7528 | 0.83336 | -0.46305 | 10.6142 | 0.57403 | -0.46305
1248 | Body1 | 10.6835 | 0.7037 | -0.05714 | 0.033604 | 0.88191 | -0.47141 | 0 | 10.7528 | 0.83336 | 0 | 10.7528 | 0.83336 | -0.11428 | 10.6142 | 0.57403 | -0.11428 | 10.6142 | 0.57403 | 1.3878e-17
1249 | Body1 | 11.7882 | 0.064243 | -3.2801 | 0.010877 | 0.064284 | -0.0195 | 0.99774 | 12 | 0 | -3.295 | 11.6729 | 0.06508 | -3.2727 | 11.6918 | 0.12765 | -3.2727
1250 | Body1 | 11.5076 | 0.14938 | -3.2352 | 0.032836 | 0.19227 | -0.058324 | 0.97961 | 11.3487 | 0.12956 | -3.2052 | 11.3865 | 0.25414 | -3.2052 | 11.6918 | 0.12765 | -3.2727 | 11.6729 | 0.06508 | -3.2726
1251 | Body1 | 11.2061 | 0.24082 | -3.1459 | 0.054216 | 0.31724 | -0.09623 | 0.94345 | 11.0363 | 0.19169 | -3.0938 | 11.0922 | 0.37601 | -3.0938 | 11.3864 | 0.25414 | -3.2052 | 11.3487 | 0.12956 | -3.2052
1252 | Body1 | 10.9162 | 0.32877 | -3.0147 | 0.073872 | 0.43576 | -0.13218 | 0.89031 | 10.7441 | 0.24981 | -2.9422 | 10.817 | 0.49002 | -2.9422 | 11.0922 | 0.37601 | -3.0938 | 11.0363 | 0.19169 | -3.0938
1253 | Body1 | 10.7374 | 0.38301 | -2.9066 | 0.029515 | 0.59201 | -0.17959 | 0.78567 | 10.6562 | 0.26731 | -2.8719 | 10.7341 | 0.52434 | -2.8719 | 10.817 | 0.49002 | -2.9422 | 10.7441 | 0.24981 | -2.9422
1254 | Body1 | 10.661 | 0.40619 | -2.8245 | 0.032419 | 0.76437 | -0.23189 | 0.60163 | 10.5864 | 0.28118 | -2.7779 | 10.6684 | 0.55156 | -2.7779 | 10.7341 | 0.52434 | -2.8719 | 10.6562 | 0.26731 | -2.8719
1255 | Body1 | 10.6062 | 0.4228 | -2.723 | 0.033785 | 0.88742 | -0.2692 | 0.37419 | 10.543 | 0.28982 | -2.6687 | 10.6275 | 0.5685 | -2.6687 | 10.6684 | 0.55156 | -2.7779 | 10.5864 | 0.28118 | -2.7779
1256 | Body1 | 10.5784 | 0.43125 | -2.6121 | 0.033343 | 0.94931 | -0.28798 | 0.12604 | 10.5288 | 0.29264 | -2.5557 | 10.6142 | 0.57403 | -2.5557 | 10.6275 | 0.5685 | -2.6687 | 10.543 | 0.28982 | -2.6687
1257 | Body1 | 10.5715 | 0.43333 | -2.3813 | 0.10256 | 0.95694 | -0.29029 | 2.4369e-15 | 10.5288 | 0.29264 | -2.2069 | 10.6142 | 0.57403 | -2.2069 | 10.6142 | 0.57403 | -2.5557 | 10.5288 | 0.29264 | -2.5557
1258 | Body1 | 10.5715 | 0.43333 | -2.0325 | 0.10256 | 0.95694 | -0.29029 | 2.4369e-15 | 10.5288 | 0.29264 | -1.8581 | 10.6142 | 0.57403 | -1.8581 | 10.6142 | 0.57403 | -2.2069 | 10.5288 | 0.29264 | -2.2069
1259 | Body1 | 10.5715 | 0.43333 | -1.6838 | 0.10256 | 0.95694 | -0.29029 | 2.4369e-15 | 10.5288 | 0.29264 | -1.5094 | 10.6142 | 0.57403 | -1.5094 | 10.6142 | 0.57403 | -1.8581 | 10.5288 | 0.29264 | -1.8581
1260 | Body1 | 10.5715 | 0.43333 | -1.335 | 0.10256 | 0.95694 | -0.29029 | 2.4369e-15 | 10.5288 | 0.29264 | -1.1606 | 10.6142 | 0.57403 | -1.1606 | 10.6142 | 0.57403 | -1.5094 | 10.5288 | 0.29264 | -1.5094
1261 | Body1 | 10.5715 | 0.43333 | -0.98622 | 0.10256 | 0.95694 | -0.29029 | 2.4369e-15 | 10.5288 | 0.29264 | -0.81183 | 10.6142 | 0.57403 | -0.81183 | 10.6142 | 0.57403 | -1.1606 | 10.5288 | 0.29264 | -1.1606
1262 | Body1 | 10.5715 | 0.43334 | -0.63744 | 0.10256 | 0.95694 | -0.29029 | 2.4369e-15 | 10.5288 | 0.29264 | -0.46305 | 10.6142 | 0.57403 | -0.46305 | 10.6142 | 0.57403 | -0.81183 | 10.5288 | 0.29264 | -0.81183
1263 | Body1 | 10.5715 | 0.43333 | -0.28867 | 0.10256 | 0.95694 | -0.29029 | 2.4369e-15 | 10.5288 | 0.29264 | -0.11428 | 10.6142 | 0.57403 | -0.11428 | 10.6142 | 0.57403 | -0.46305 | 10.5288 | 0.29264 | -0.46305
1264 | Body1 | 10.5715 | 0.43333 | -0.05714 | 0.033604 | 0.95694 | -0.29029 | 0 | 10.6142 | 0.57403 | 0 | 10.6142 | 0.57403 | -0.11428 | 10.5288 | 0.29264 | -0.11428 | 10.5288 | 0.29264 | 1.3878e-17
1265 | Body1 | 11.7798 | 0.021693 | -3.2801 | 0.010879 | 0.066853 | -0.0065846 | 0.99774 | 12 | 0 | -3.295 | 11.6664 | 0 | -3.2727 | 11.6729 | 0.06508 | -3.2727
1266 | Body1 | 11.4879 | 0.05044 | -3.2352 | 0.032838 | 0.19996 | -0.019694 | 0.97961 | 11.3359 | 5.9481e-10 | -3.2052 | 11.3487 | 0.12956 | -3.2052 | 11.6728 | 0.06508 | -3.2727 | 11.6664 | -5.9481e-10 | -3.2726
1267 | Body1 | 11.1744 | 0.081314 | -3.1459 | 0.054217 | 0.32992 | -0.032494 | 0.94345 | 11.0175 | -2.1424e-09 | -3.0938 | 11.0363 | 0.19169 | -3.0938 | 11.3487 | 0.12956 | -3.2052 | 11.3359 | 2.1424e-09 | -3.2052
1268 | Body1 | 10.8729 | 0.11101 | -3.0147 | 0.073873 | 0.45317 | -0.044639 | 0.89031 | 10.7195 | -2.4699e-08 | -2.9422 | 10.7441 | 0.24981 | -2.9422 | 11.0363 | 0.19169 | -3.0938 | 11.0174 | 2.4699e-08 | -3.0938
1269 | Body1 | 10.6869 | 0.12933 | -2.9066 | 0.029515 | 0.61566 | -0.060635 | 0.78567 | 10.6298 | 1.2633e-07 | -2.8719 | 10.6562 | 0.26731 | -2.8719 | 10.7441 | 0.24981 | -2.9422 | 10.7195 | -1.2633e-07 | -2.9422
1270 | Body1 | 10.6075 | 0.13715 | -2.8245 | 0.032419 | 0.79494 | -0.078278 | 0.60162 | 10.5587 | -6.5591e-08 | -2.7779 | 10.5864 | 0.28118 | -2.7779 | 10.6562 | 0.26731 | -2.8719 | 10.6298 | 6.5591e-08 | -2.8719
1271 | Body1 | 10.5505 | 0.14276 | -2.723 | 0.033785 | 0.92289 | -0.090882 | 0.37419 | 10.5144 | 1.7524e-08 | -2.6687 | 10.543 | 0.28982 | -2.6687 | 10.5864 | 0.28118 | -2.7779 | 10.5587 | -1.7524e-08 | -2.7779
1272 | Body1 | 10.5215 | 0.14562 | -2.6121 | 0.033343 | 0.98725 | -0.097223 | 0.12603 | 10.5 | -5.4941e-08 | -2.5557 | 10.5288 | 0.29264 | -2.5557 | 10.543 | 0.28982 | -2.6687 | 10.5144 | 5.4941e-08 | -2.6687
1273 | Body1 | 10.5144 | 0.14632 | -2.3813 | 0.10256 | 0.99519 | -0.098009 | 0 | 10.5 | 0 | -2.2069 | 10.5288 | 0.29264 | -2.2069 | 10.5288 | 0.29264 | -2.5557 | 10.5 | 0 | -2.5557
1274 | Body1 | 10.5144 | 0.14632 | -2.0325 | 0.10256 | 0.99519 | -0.098009 | 0 | 10.5 | 0 | -1.8581 | 10.5288 | 0.29264 | -1.8581 | 10.5288 | 0.29264 | -2.2069 | 10.5 | 0 | -2.2069
1275 | Body1 | 10.5144 | 0.14632 | -1.6838 | 0.10256 | 0.99519 | -0.098009 | 0 | 10.5 | 0 | -1.5094 | 10.5288 | 0.29264 | -1.5094 | 10.5288 | 0.29264 | -1.8581 | 10.5 | 0 | -1.8581
1276 | Body1 | 10.5144 | 0.14632 | -1.335 | 0.10256 | 0.99519 | -0.098009 | 0 | 10.5 | 0 | -1.1606 | 10.5288 | 0.29264 | -1.1606 | 10.5288 | 0.29264 | -1.5094 | 10.5 | 0 | -1.5094
1277 | Body1 | 10.5144 | 0.14632 | -0.98622 | 0.10256 | 0.99519 | -0.098009 | 0 | 10.5 | 0 | -0.81183 | 10.5288 | 0.29264 | -0.81183 | 10.5288 | 0.29264 | -1.1606 | 10.5 | 0 | -1.1606
1278 | Body1 | 10.5144 | 0.14632 | -0.63744 | 0.10256 | 0.99519 | -0.098009 | 0 | 10.5 | -1.741e-16 | -0.46305 | 10.5288 | 0.29264 | -0.46305 | 10.5288 | 0.29264 | -0.81183 | 10.5 | -1.741e-16 | -0.81183
1279 | Body1 | 10.5144 | 0.14632 | -0.28867 | 0.10256 | 0.99519 | -0.098009 | 0 | 10.5 | 0 | -0.11428 | 10.5288 | 0.29264 | -0.11428 | 10.5288 | 0.29264 | -0.46305 | 10.5 | 0 | -0.46305
1280 | Body1 | 10.5144 | 0.14632 | -0.05714 | 0.033605 | 0.99519 | -0.098009 | 7.7345e-15 | 10.5288 | 0.29264 | 1.3739e-29 | 10.5288 | 0.29264 | -0.11428 | 10.5 | 0 | -0.11428 | 10.5 | 0 | 1.3878e-17
1281 | Body1 | 11.7798 | -0.021693 | -3.2801 | 0.010879 | 0.066853 | 0.0065846 | 0.99774 | 12 | 0 | -3.295 | 11.6729 | -0.06508 | -3.2727 | 11.6664 | 0 | -3.2727
1282 | Body1 | 11.4879 | -0.05044 | -3.2352 | 0.032838 | 0.19996 | 0.019694 | 0.97961 | 11.3487 | -0.12956 | -3.2052 | 11.3359 | -5.9481e-10 | -3.2052 | 11.6664 | 5.9481e-10 | -3.2726 | 11.6728 | -0.06508 | -3.2727
1283 | Body1 | 11.1744 | -0.081314 | -3.1459 | 0.054217 | 0.32992 | 0.032494 | 0.94345 | 11.0363 | -0.19169 | -3.0938 | 11.0175 | 2.1424e-09 | -3.0938 | 11.3359 | -2.1424e-09 | -3.2052 | 11.3487 | -0.12956 | -3.2052
1284 | Body1 | 10.8729 | -0.11101 | -3.0147 | 0.073873 | 0.45317 | 0.044639 | 0.89031 | 10.7441 | -0.24981 | -2.9422 | 10.7195 | 2.4699e-08 | -2.9422 | 11.0174 | -2.4699e-08 | -3.0938 | 11.0363 | -0.19169 | -3.0938
1285 | Body1 | 10.6869 | -0.12933 | -2.9066 | 0.029515 | 0.61566 | 0.060635 | 0.78567 | 10.6562 | -0.26731 | -2.8719 | 10.6298 | -1.2633e-07 | -2.8719 | 10.7195 | 1.2633e-07 | -2.9422 | 10.7441 | -0.24981 | -2.9422
1286 | Body1 | 10.6075 | -0.13715 | -2.8245 | 0.032419 | 0.79494 | 0.078278 | 0.60162 | 10.5864 | -0.28118 | -2.7779 | 10.5587 | 6.5591e-08 | -2.7779 | 10.6298 | -6.5591e-08 | -2.8719 | 10.6562 | -0.26731 | -2.8719
1287 | Body1 | 10.5505 | -0.14276 | -2.723 | 0.033785 | 0.92289 | 0.090882 | 0.37419 | 10.543 | -0.28982 | -2.6687 | 10.5144 | -1.7524e-08 | -2.6687 | 10.5587 | 1.7524e-08 | -2.7779 | 10.5864 | -0.28118 | -2.7779
1288 | Body1 | 10.5215 | -0.14562 | -2.6121 | 0.033343 | 0.98725 | 0.097223 | 0.12603 | 10.5288 | -0.29264 | -2.5557 | 10.5 | 5.4941e-08 | -2.5557 | 10.5144 | -5.4941e-08 | -2.6687 | 10.543 | -0.28982 | -2.6687
1289 | Body1 | 10.5144 | -0.14632 | -2.3813 | 0.10256 | 0.99519 | 0.098009 | 0 | 10.5288 | -0.29264 | -2.2069 | 10.5 | 0 | -2.2069 | 10.5 | 0 | -2.5557 | 10.5288 | -0.29264 | -2.5557
1290 | Body1 | 10.5144 | -0.14632 | -2.0325 | 0.10256 | 0.99519 | 0.098009 | 0 | 10.5288 | -0.29264 | -1.8581 | 10.5 | 0 | -1.8581 | 10.5 | 0 | -2.2069 | 10.5288 | -0.29264 | -2.2069
1291 | Body1 | 10.5144 | -0.14632 | -1.6838 | 0.10256 | 0.99519 | 0.098009 | 0 | 10.5288 | -0.29264 | -1.5094 | 10.5 | 0 | -1.5094 | 10.5 | 0 | -1.8581 | 10.5288 | -0.29264 | -1.8581
1292 | Body1 | 10.5144 | -0.14632 | -1.335 | 0.10256 | 0.99519 | 0.098009 | 0 | 10.5288 | -0.29264 | -1.1606 | 10.5 | 0 | -1.1606 | 10.5 | 0 | -1.5094 | 10.5288 | -0.29264 | -1.5094
1293 | Body1 | 10.5144 | -0.14632 | -0.98622 | 0.10256 | 0.99519 | 0.098009 | 0 | 10.5288 | -0.29264 | -0.81183 | 10.5 | 0 | -0.81183 | 10.5 | 0 | -1.1606 | 10.5288 | -0.29264 | -1.1606
1294 | Body1 | 10.5144 | -0.14632 | -0.63744 | 0.10256 | 0.99519 | 0.098009 | 0 | 10.5288 | -0.29264 | -0.46305 | 10.5 | 1.741e-16 | -0.46305 | 10.5 | 1.741e-16 | -0.81183 | 10.5288 | -0.29264 | -0.81183
1295 | Body1 | 10.5144 | -0.14632 | -0.28867 | 0.10256 | 0.99519 | 0.098009 | 0 | 10.5288 | -0.29264 | -0.11428 | 10.5 | 0 | -0.11428 | 10.5 | 0 | -0.46305 | 10.5288 | -0.29264 | -0.46305
1296 | Body1 | 10.5144 | -0.14632 | -0.05714 | 0.033605 | 0.99519 | 0.098009 | 7.7345e-15 | 10.5 | 0 | 0 | 10.5 | 0 | -0.11428 | 10.5288 | -0.29264 | -0.11428 | 10.5288 | -0.29264 | 1.3878e-17
1297 | Body1 | 11.7882 | -0.064243 | -3.2801 | 0.010877 | 0.064284 | 0.0195 | 0.99774 | 12 | 0 | -3.295 | 11.6918 | -0.12765 | -3.2727 | 11.6729 | -0.06508 | -3.2727
1298 | Body1 | 11.5076 | -0.14938 | -3.2352 | 0.032836 | 0.19227 | 0.058324 | 0.97961 | 11.3865 | -0.25414 | -3.2052 | 11.3487 | -0.12956 | -3.2052 | 11.6729 | -0.06508 | -3.2726 | 11.6918 | -0.12765 | -3.2727
1299 | Body1 | 11.2061 | -0.24082 | -3.1459 | 0.054216 | 0.31724 | 0.09623 | 0.94345 | 11.0922 | -0.37601 | -3.0938 | 11.0363 | -0.19169 | -3.0938 | 11.3487 | -0.12956 | -3.2052 | 11.3864 | -0.25414 | -3.2052
1300 | Body1 | 10.9162 | -0.32877 | -3.0147 | 0.073872 | 0.43576 | 0.13218 | 0.89031 | 10.817 | -0.49002 | -2.9422 | 10.7441 | -0.24981 | -2.9422 | 11.0363 | -0.19169 | -3.0938 | 11.0922 | -0.37601 | -3.0938
1301 | Body1 | 10.7374 | -0.38301 | -2.9066 | 0.029515 | 0.59201 | 0.17959 | 0.78567 | 10.7341 | -0.52434 | -2.8719 | 10.6562 | -0.26731 | -2.8719 | 10.7441 | -0.24981 | -2.9422 | 10.817 | -0.49002 | -2.9422
1302 | Body1 | 10.661 | -0.40619 | -2.8245 | 0.032419 | 0.76437 | 0.23189 | 0.60163 | 10.6684 | -0.55156 | -2.7779 | 10.5864 | -0.28118 | -2.7779 | 10.6562 | -0.26731 | -2.8719 | 10.7341 | -0.52434 | -2.8719
1303 | Body1 | 10.6062 | -0.4228 | -2.723 | 0.033785 | 0.88742 | 0.2692 | 0.37419 | 10.6275 | -0.5685 | -2.6687 | 10.543 | -0.28982 | -2.6687 | 10.5864 | -0.28118 | -2.7779 | 10.6684 | -0.55156 | -2.7779
1304 | Body1 | 10.5784 | -0.43125 | -2.6121 | 0.033343 | 0.94931 | 0.28798 | 0.12604 | 10.6142 | -0.57403 | -2.5557 | 10.5288 | -0.29264 | -2.5557 | 10.543 | -0.28982 | -2.6687 | 10.6275 | -0.5685 | -2.6687
1305 | Body1 | 10.5715 | -0.43333 | -2.3813 | 0.10256 | 0.95694 | 0.29029 | 2.4369e-15 | 10.6142 | -0.57403 | -2.2069 | 10.5288 | -0.29264 | -2.2069 | 10.5288 | -0.29264 | -2.5557 | 10.6142 | -0.57403 | -2.5557
1306 | Body1 | 10.5715 | -0.43333 | -2.0325 | 0.10256 | 0.95694 | 0.29029 | 2.4369e-15 | 10.6142 | -0.57403 | -1.8581 | 10.5288 | -0.29264 | -1.8581 | 10.5288 | -0.29264 | -2.2069 | 10.6142 | -0.57403 | -2.2069
1307 | Body1 | 10.5715 | -0.43333 | -1.6838 | 0.10256 | 0.95694 | 0.29029 | 2.4369e-15 | 10.6142 | -0.57403 | -1.5094 | 10.5288 | -0.29264 | -1.5094 | 10.5288 | -0.29264 | -1.8581 | 10.6142 | -0.57403 | -1.8581
1308 | Body1 | 10.5715 | -0.43333 | -1.335 | 0.10256 | 0.95694 | 0.29029 | 2.4369e-15 | 10.6142 | -0.57403 | -1.1606 | 10.5288 | -0.29264 | -1.1606 | 10.5288 | -0.29264 | -1.5094 | 10.6142 | -0.57403 | -1.5094
1309 | Body1 | 10.5715 | -0.43333 | -0.98622 | 0.10256 | 0.95694 | 0.29029 | 2.4369e-15 | 10.6142 | -0.57403 | -0.81183 | 10.5288 | -0.29264 | -0.81183 | 10.5288 | -0.29264 | -1.1606 | 10.6142 | -0.57403 | -1.1606
1310 | Body1 | 10.5715 | -0.43334 | -0.63744 | 0.10256 | 0.95694 | 0.29029 | 2.4369e-15 | 10.6142 | -0.57403 | -0.46305 | 10.5288 | -0.29264 | -0.46305 | 10.5288 | -0.29264 | -0.81183 | 10.6142 | -0.57403 | -0.81183
1311 | Body1 | 10.5715 | -0.43333 | -0.28867 | 0.10256 | 0.95694 | 0.29029 | 2.4369e-15 | 10.6142 | -0.57403 | -0.11428 | 10.5288 | -0.29264 | -0.11428 | 10.5288 | -0.29264 | -0.46305 | 10.6142 | -0.57403 | -0.46305
1312 | Body1 | 10.5715 | -0.43333 | -0.05714 | 0.033604 | 0.95694 | 0.29029 | 0 | 10.5288 | -0.29264 | 0 | 10.5288 | -0.29264 | -0.11428 | 10.6142 | -0.57403 | -0.11428 | 10.6142 | -0.57403 | 1.3878e-17
1313 | Body1 | 11.8048 | -0.10432 | -3.2801 | 0.010878 | 0.059246 | 0.031662 | 0.99774 | 12 | 0 | -3.295 | 11.7226 | -0.18532 | -3.2727 | 11.6918 | -0.12765 | -3.2727
1314 | Body1 | 11.5462 | -0.24258 | -3.2352 | 0.032838 | 0.1772 | 0.09471 | 0.97961 | 11.4478 | -0.36896 | -3.2052 | 11.3865 | -0.25414 | -3.2052 | 11.6918 | -0.12765 | -3.2727 | 11.7227 | -0.18532 | -3.2726
1315 | Body1 | 11.2684 | -0.39106 | -3.1459 | 0.054217 | 0.29237 | 0.15627 | 0.94345 | 11.183 | -0.54588 | -3.0938 | 11.0922 | -0.37601 | -3.0938 | 11.3864 | -0.25414 | -3.2052 | 11.4478 | -0.36896 | -3.2052
1316 | Body1 | 11.0012 | -0.53389 | -3.0147 | 0.073873 | 0.40159 | 0.21466 | 0.89031 | 10.9353 | -0.7114 | -2.9422 | 10.817 | -0.49002 | -2.9422 | 11.0922 | -0.37601 | -3.0938 | 11.183 | -0.54588 | -3.0938
1317 | Body1 | 10.8363 | -0.62199 | -2.9066 | 0.029514 | 0.54562 | 0.29163 | 0.78566 | 10.8607 | -0.76123 | -2.8719 | 10.7341 | -0.52434 | -2.8719 | 10.817 | -0.49002 | -2.9422 | 10.9353 | -0.7114 | -2.9422
1318 | Body1 | 10.766 | -0.65961 | -2.8245 | 0.032419 | 0.70446 | 0.37653 | 0.60163 | 10.8016 | -0.80074 | -2.7779 | 10.6684 | -0.55156 | -2.7779 | 10.7341 | -0.52434 | -2.8719 | 10.8607 | -0.76123 | -2.8719
1319 | Body1 | 10.7155 | -0.68659 | -2.723 | 0.033785 | 0.81785 | 0.43715 | 0.37419 | 10.7648 | -0.82534 | -2.6687 | 10.6275 | -0.5685 | -2.6687 | 10.6684 | -0.55156 | -2.7779 | 10.8016 | -0.80074 | -2.7779
1320 | Body1 | 10.6898 | -0.70031 | -2.6121 | 0.033343 | 0.87489 | 0.46764 | 0.12602 | 10.7528 | -0.83336 | -2.5557 | 10.6142 | -0.57403 | -2.5557 | 10.6275 | -0.5685 | -2.6687 | 10.7648 | -0.82534 | -2.6687
1321 | Body1 | 10.6835 | -0.7037 | -2.3813 | 0.10256 | 0.88191 | 0.47141 | -2.1709e-15 | 10.7528 | -0.83336 | -2.2069 | 10.6142 | -0.57403 | -2.2069 | 10.6142 | -0.57403 | -2.5557 | 10.7528 | -0.83336 | -2.5557
1322 | Body1 | 10.6835 | -0.7037 | -2.0325 | 0.10256 | 0.88191 | 0.47141 | -2.1709e-15 | 10.7528 | -0.83336 | -1.8581 | 10.6142 | -0.57403 | -1.8581 | 10.6142 | -0.57403 | -2.2069 | 10.7528 | -0.83336 | -2.2069
1323 | Body1 | 10.6835 | -0.7037 | -1.6838 | 0.10256 | 0.88191 | 0.47141 | -2.1709e-15 | 10.7528 | -0.83336 | -1.5094 | 10.6142 | -0.57403 | -1.5094 | 10.6142 | -0.57403 | -1.8581 | 10.7528 | -0.83336 | -1.8581
1324 | Body1 | 10.6835 | -0.7037 | -1.335 | 0.10256 | 0.88191 | 0.47141 | -2.1709e-15 | 10.7528 | -0.83336 | -1.1606 | 10.6142 | -0.57403 | -1.1606 | 10.6142 | -0.57403 | -1.5094 | 10.7528 | -0.83336 | -1.5094
1325 | Body1 | 10.6835 | -0.7037 | -0.98622 | 0.10256 | 0.88191 | 0.47141 | -2.1709e-15 | 10.7528 | -0.83336 | -0.81183 | 10.6142 | -0.57403 | -0.81183 | 10.6142 | -0.57403 | -1.1606 | 10.7528 | -0.83336 | -1.1606
1326 | Body1 | 10.6835 | -0.7037 | -0.63744 | 0.10256 | 0.88191 | 0.47141 | -2.1708e-15 | 10.7528 | -0.83336 | -0.46305 | 10.6142 | -0.57403 | -0.46305 | 10.6142 | -0.57403 | -0.81183 | 10.7528 | -0.83336 | -0.81183
1327 | Body1 | 10.6835 | -0.7037 | -0.28867 | 0.10256 | 0.88191 | 0.47141 | -2.1709e-15 | 10.7528 | -0.83336 | -0.11428 | 10.6142 | -0.57403 | -0.11428 | 10.6142 | -0.57403 | -0.46305 | 10.7528 | -0.83336 | -0.46305
1328 | Body1 | 10.6835 | -0.7037 | -0.05714 | 0.033604 | 0.88191 | 0.47141 | 0 | 10.6142 | -0.57403 | 0 | 10.6142 | -0.57403 | -0.11428 | 10.7528 | -0.83336 | -0.11428 | 10.7528 | -0.83336 | 1.3878e-17
1329 | Body1 | 11.8289 | -0.1404 | -3.2801 | 0.010879 | 0.051925 | 0.042619 | 0.99774 | 12 | 0 | -3.295 | 11.7641 | -0.23587 | -3.2727 | 11.7226 | -0.18532 | -3.2727
1330 | Body1 | 11.6022 | -0.32646 | -3.2352 | 0.032837 | 0.15531 | 0.12747 | 0.97961 | 11.5304 | -0.46959 | -3.2052 | 11.4478 | -0.36896 | -3.2052 | 11.7227 | -0.18532 | -3.2726 | 11.7641 | -0.23587 | -3.2727
1331 | Body1 | 11.3587 | -0.52628 | -3.1459 | 0.054215 | 0.25626 | 0.21031 | 0.94345 | 11.3052 | -0.69477 | -3.0938 | 11.183 | -0.54588 | -3.0938 | 11.4478 | -0.36896 | -3.2052 | 11.5304 | -0.46959 | -3.2052
1332 | Body1 | 11.1245 | -0.7185 | -3.0147 | 0.073872 | 0.352 | 0.28888 | 0.89031 | 11.0946 | -0.90544 | -2.9422 | 10.9353 | -0.7114 | -2.9422 | 11.183 | -0.54588 | -3.0938 | 11.3052 | -0.69477 | -3.0938
1333 | Body1 | 10.98 | -0.83705 | -2.9066 | 0.029516 | 0.47821 | 0.39247 | 0.78568 | 11.0311 | -0.96886 | -2.8719 | 10.8607 | -0.76123 | -2.8719 | 10.9353 | -0.7114 | -2.9422 | 11.0946 | -0.90544 | -2.9422
1334 | Body1 | 10.9184 | -0.88768 | -2.8245 | 0.032419 | 0.61747 | 0.50674 | 0.60162 | 10.9809 | -1.0191 | -2.7779 | 10.8016 | -0.80074 | -2.7779 | 10.8607 | -0.76123 | -2.8719 | 11.0311 | -0.96886 | -2.8719
1335 | Body1 | 10.8741 | -0.92399 | -2.723 | 0.033785 | 0.71686 | 0.5883 | 0.37419 | 10.9495 | -1.0505 | -2.6687 | 10.7648 | -0.82534 | -2.6687 | 10.8016 | -0.80074 | -2.7779 | 10.9809 | -1.0191 | -2.7779
1336 | Body1 | 10.8516 | -0.94246 | -2.6121 | 0.033342 | 0.76685 | 0.62934 | 0.126 | 10.9393 | -1.0607 | -2.5557 | 10.7528 | -0.83336 | -2.5557 | 10.7648 | -0.82534 | -2.6687 | 10.9495 | -1.0505 | -2.6687
1337 | Body1 | 10.8461 | -0.94701 | -2.3813 | 0.10255 | 0.77301 | 0.63439 | 2.0695e-15 | 10.9393 | -1.0607 | -2.2069 | 10.7528 | -0.83336 | -2.2069 | 10.7528 | -0.83336 | -2.5557 | 10.9393 | -1.0607 | -2.5557
1338 | Body1 | 10.8461 | -0.94701 | -2.0325 | 0.10255 | 0.77301 | 0.63439 | 2.0695e-15 | 10.9393 | -1.0607 | -1.8581 | 10.7528 | -0.83336 | -1.8581 | 10.7528 | -0.83336 | -2.2069 | 10.9393 | -1.0607 | -2.2069
1339 | Body1 | 10.8461 | -0.94701 | -1.6838 | 0.10255 | 0.77301 | 0.63439 | 2.0695e-15 | 10.9393 | -1.0607 | -1.5094 | 10.7528 | -0.83336 | -1.5094 | 10.7528 | -0.83336 | -1.8581 | 10.9393 | -1.0607 | -1.8581
1340 | Body1 | 10.8461 | -0.94701 | -1.335 | 0.10255 | 0.77301 | 0.63439 | 2.0695e-15 | 10.9393 | -1.0607 | -1.1606 | 10.7528 | -0.83336 | -1.1606 | 10.7528 | -0.83336 | -1.5094 | 10.9393 | -1.0607 | -1.5094
1341 | Body1 | 10.8461 | -0.94701 | -0.98621 | 0.10255 | 0.77301 | 0.63439 | 2.0695e-15 | 10.9393 | -1.0607 | -0.81183 | 10.7528 | -0.83336 | -0.81183 | 10.7528 | -0.83336 | -1.1606 | 10.9393 | -1.0607 | -1.1606
1342 | Body1 | 10.8461 | -0.94701 | -0.63744 | 0.10256 | 0.77301 | 0.63439 | 2.0695e-15 | 10.9393 | -1.0607 | -0.46305 | 10.7528 | -0.83336 | -0.46305 | 10.7528 | -0.83336 | -0.81183 | 10.9393 | -1.0607 | -0.81183
1343 | Body1 | 10.8461 | -0.94701 | -0.28867 | 0.10255 | 0.77301 | 0.63439 | 2.0695e-15 | 10.9393 | -1.0607 | -0.11428 | 10.7528 | -0.83336 | -0.11428 | 10.7528 | -0.83336 | -0.46305 | 10.9393 | -1.0607 | -0.46305
1344 | Body1 | 10.8461 | -0.94701 | -0.05714 | 0.033603 | 0.77301 | 0.63439 | 1.2326e-15 | 10.7528 | -0.83336 | 0 | 10.7528 | -0.83336 | -0.11428 | 10.9393 | -1.0607 | -0.11428 | 10.9393 | -1.0607 | 1.3878e-17
1345 | Body1 | 11.8596 | -0.17107 | -3.2801 | 0.010877 | 0.042617 | 0.051926 | 0.99774 | 12 | 0 | -3.295 | 11.8147 | -0.27735 | -3.2727 | 11.7641 | -0.23587 | -3.2727
1346 | Body1 | 11.6735 | -0.39779 | -3.2352 | 0.032835 | 0.12747 | 0.15531 | 0.97961 | 11.631 | -0.55218 | -3.2052 | 11.5304 | -0.46959 | -3.2052 | 11.7641 | -0.23587 | -3.2727 | 11.8147 | -0.27735 | -3.2726
1347 | Body1 | 11.4737 | -0.64127 | -3.1459 | 0.054215 | 0.21031 | 0.25626 | 0.94345 | 11.4541 | -0.81696 | -3.0938 | 11.3052 | -0.69477 | -3.0938 | 11.5304 | -0.46959 | -3.2052 | 11.631 | -0.55218 | -3.2052
1348 | Body1 | 11.2815 | -0.87549 | -3.0147 | 0.073872 | 0.28888 | 0.352 | 0.89031 | 11.2886 | -1.0647 | -2.9422 | 11.0946 | -0.90544 | -2.9422 | 11.3052 | -0.69477 | -3.0938 | 11.4541 | -0.81696 | -3.0938
1349 | Body1 | 11.1629 | -1.02 | -2.9066 | 0.029516 | 0.39247 | 0.47821 | 0.78568 | 11.2388 | -1.1393 | -2.8719 | 11.0311 | -0.96886 | -2.8719 | 11.0946 | -0.90544 | -2.9422 | 11.2886 | -1.0647 | -2.9422
1350 | Body1 | 11.1123 | -1.0816 | -2.8245 | 0.032419 | 0.50674 | 0.61747 | 0.60162 | 11.1993 | -1.1984 | -2.7779 | 10.9809 | -1.0191 | -2.7779 | 11.0311 | -0.96886 | -2.8719 | 11.2388 | -1.1393 | -2.8719
1351 | Body1 | 11.076 | -1.1259 | -2.723 | 0.033785 | 0.5883 | 0.71686 | 0.37419 | 11.1747 | -1.2352 | -2.6687 | 10.9495 | -1.0505 | -2.6687 | 10.9809 | -1.0191 | -2.7779 | 11.1993 | -1.1984 | -2.7779
1352 | Body1 | 11.0575 | -1.1484 | -2.6121 | 0.033343 | 0.62933 | 0.76686 | 0.12597 | 11.1666 | -1.2472 | -2.5557 | 10.9393 | -1.0607 | -2.5557 | 10.9495 | -1.0505 | -2.6687 | 11.1747 | -1.2352 | -2.6687
1353 | Body1 | 11.053 | -1.1539 | -2.3813 | 0.10256 | 0.63438 | 0.77302 | -1.3694e-15 | 11.1667 | -1.2472 | -2.2069 | 10.9393 | -1.0607 | -2.2069 | 10.9393 | -1.0607 | -2.5557 | 11.1667 | -1.2472 | -2.5557
1354 | Body1 | 11.053 | -1.1539 | -2.0325 | 0.10256 | 0.63438 | 0.77302 | -1.3694e-15 | 11.1667 | -1.2472 | -1.8581 | 10.9393 | -1.0607 | -1.8581 | 10.9393 | -1.0607 | -2.2069 | 11.1667 | -1.2472 | -2.2069
1355 | Body1 | 11.053 | -1.1539 | -1.6838 | 0.10256 | 0.63438 | 0.77302 | -1.3694e-15 | 11.1667 | -1.2472 | -1.5094 | 10.9393 | -1.0607 | -1.5094 | 10.9393 | -1.0607 | -1.8581 | 11.1667 | -1.2472 | -1.8581
1356 | Body1 | 11.053 | -1.1539 | -1.335 | 0.10256 | 0.63438 | 0.77302 | -1.3694e-15 | 11.1667 | -1.2472 | -1.1606 | 10.9393 | -1.0607 | -1.1606 | 10.9393 | -1.0607 | -1.5094 | 11.1667 | -1.2472 | -1.5094
1357 | Body1 | 11.053 | -1.1539 | -0.98621 | 0.10256 | 0.63438 | 0.77302 | -1.3694e-15 | 11.1667 | -1.2472 | -0.81183 | 10.9393 | -1.0607 | -0.81183 | 10.9393 | -1.0607 | -1.1606 | 11.1667 | -1.2472 | -1.1606
1358 | Body1 | 11.053 | -1.1539 | -0.63744 | 0.10256 | 0.63438 | 0.77302 | -1.3694e-15 | 11.1667 | -1.2472 | -0.46305 | 10.9393 | -1.0607 | -0.46305 | 10.9393 | -1.0607 | -0.81183 | 11.1667 | -1.2472 | -0.81183
1359 | Body1 | 11.053 | -1.1539 | -0.28866 | 0.10256 | 0.63438 | 0.77302 | -1.3694e-15 | 11.1667 | -1.2472 | -0.11428 | 10.9393 | -1.0607 | -0.11428 | 10.9393 | -1.0607 | -0.46305 | 11.1666 | -1.2472 | -0.46305
1360 | Body1 | 11.053 | -1.1539 | -0.05714 | 0.033604 | 0.63438 | 0.77302 | -5.6813e-15 | 10.9393 | -1.0607 | 1.0092e-29 | 10.9393 | -1.0607 | -0.11428 | 11.1666 | -1.2472 | -0.11428 | 11.1667 | -1.2472 | 1.3878e-17
1361 | Body1 | 11.8957 | -0.19517 | -3.2801 | 0.010878 | 0.031662 | 0.059246 | 0.99774 | 12 | 0 | -3.295 | 11.8724 | -0.30817 | -3.2727 | 11.8147 | -0.27735 | -3.2727
1362 | Body1 | 11.7574 | -0.45383 | -3.2352 | 0.032838 | 0.09471 | 0.1772 | 0.97961 | 11.7459 | -0.61355 | -3.2052 | 11.631 | -0.55218 | -3.2052 | 11.8147 | -0.27735 | -3.2726 | 11.8723 | -0.30817 | -3.2727
1363 | Body1 | 11.6089 | -0.73162 | -3.1459 | 0.054217 | 0.15627 | 0.29237 | 0.94345 | 11.624 | -0.90776 | -3.0938 | 11.4541 | -0.81696 | -3.0938 | 11.631 | -0.55218 | -3.2052 | 11.7459 | -0.61355 | -3.2052
1364 | Body1 | 11.4661 | -0.99885 | -3.0147 | 0.073873 | 0.21466 | 0.40159 | 0.89031 | 11.51 | -1.183 | -2.9422 | 11.2886 | -1.0647 | -2.9422 | 11.4541 | -0.81696 | -3.0938 | 11.624 | -0.90776 | -3.0938
1365 | Body1 | 11.378 | -1.1637 | -2.9066 | 0.029514 | 0.29163 | 0.54562 | 0.78566 | 11.4757 | -1.2659 | -2.8719 | 11.2388 | -1.1393 | -2.8719 | 11.2886 | -1.0647 | -2.9422 | 11.51 | -1.183 | -2.9422
1366 | Body1 | 11.3404 | -1.234 | -2.8245 | 0.032419 | 0.37653 | 0.70446 | 0.60163 | 11.4484 | -1.3316 | -2.7779 | 11.1993 | -1.1984 | -2.7779 | 11.2388 | -1.1393 | -2.8719 | 11.4757 | -1.2659 | -2.8719
1367 | Body1 | 11.3134 | -1.2845 | -2.723 | 0.033785 | 0.43715 | 0.81784 | 0.37421 | 11.4315 | -1.3725 | -2.6687 | 11.1747 | -1.2352 | -2.6687 | 11.1993 | -1.1984 | -2.7779 | 11.4484 | -1.3316 | -2.7779
1368 | Body1 | 11.2997 | -1.3102 | -2.6121 | 0.033342 | 0.46766 | 0.87489 | 0.12598 | 11.426 | -1.3858 | -2.5557 | 11.1666 | -1.2472 | -2.5557 | 11.1747 | -1.2352 | -2.6687 | 11.4315 | -1.3725 | -2.6687
1369 | Body1 | 11.2963 | -1.3165 | -2.3813 | 0.10255 | 0.47142 | 0.88191 | 0 | 11.426 | -1.3858 | -2.2069 | 11.1667 | -1.2472 | -2.2069 | 11.1667 | -1.2472 | -2.5557 | 11.426 | -1.3858 | -2.5557
1370 | Body1 | 11.2963 | -1.3165 | -2.0325 | 0.10255 | 0.47142 | 0.88191 | 0 | 11.426 | -1.3858 | -1.8581 | 11.1667 | -1.2472 | -1.8581 | 11.1667 | -1.2472 | -2.2069 | 11.426 | -1.3858 | -2.2069
1371 | Body1 | 11.2963 | -1.3165 | -1.6838 | 0.10255 | 0.47142 | 0.88191 | 0 | 11.426 | -1.3858 | -1.5094 | 11.1667 | -1.2472 | -1.5094 | 11.1667 | -1.2472 | -1.8581 | 11.426 | -1.3858 | -1.8581
1372 | Body1 | 11.2963 | -1.3165 | -1.335 | 0.10255 | 0.47142 | 0.88191 | 0 | 11.426 | -1.3858 | -1.1606 | 11.1667 | -1.2472 | -1.1606 | 11.1667 | -1.2472 | -1.5094 | 11.426 | -1.3858 | -1.5094
1373 | Body1 | 11.2963 | -1.3165 | -0.98622 | 0.10255 | 0.47142 | 0.88191 | 0 | 11.426 | -1.3858 | -0.81183 | 11.1667 | -1.2472 | -0.81183 | 11.1667 | -1.2472 | -1.1606 | 11.426 | -1.3858 | -1.1606
1374 | Body1 | 11.2963 | -1.3165 | -0.63744 | 0.10256 | 0.47142 | 0.88191 | 0 | 11.426 | -1.3858 | -0.46305 | 11.1667 | -1.2472 | -0.46305 | 11.1667 | -1.2472 | -0.81183 | 11.426 | -1.3858 | -0.81183
1375 | Body1 | 11.2963 | -1.3165 | -0.28867 | 0.10255 | 0.47142 | 0.88191 | 0 | 11.426 | -1.3858 | -0.11428 | 11.1667 | -1.2472 | -0.11428 | 11.1667 | -1.2472 | -0.46305 | 11.426 | -1.3858 | -0.46305
1376 | Body1 | 11.2963 | -1.3165 | -0.05714 | 0.033603 | 0.47142 | 0.88191 | 0 | 11.1667 | -1.2472 | 0 | 11.1667 | -1.2472 | -0.11428 | 11.426 | -1.3858 | -0.11428 | 11.426 | -1.3858 | 1.3878e-17
1377 | Body1 | 11.9358 | -0.21177 | -3.2801 | 0.010879 | 0.019497 | 0.064285 | 0.99774 | 12 | 0 | -3.295 | 11.9349 | -0.32715 | -3.2727 | 11.8724 | -0.30817 | -3.2727
1378 | Body1 | 11.8506 | -0.49243 | -3.2352 | 0.032838 | 0.058321 | 0.19227 | 0.97961 | 11.8704 | -0.65134 | -3.2052 | 11.7459 | -0.61355 | -3.2052 | 11.8724 | -0.30817 | -3.2726 | 11.9349 | -0.32715 | -3.2727
1379 | Body1 | 11.7592 | -0.79386 | -3.1459 | 0.054216 | 0.09623 | 0.31724 | 0.94345 | 11.8083 | -0.96367 | -3.0938 | 11.624 | -0.90776 | -3.0938 | 11.7459 | -0.61355 | -3.2052 | 11.8704 | -0.65134 | -3.2052
1380 | Body1 | 11.6712 | -1.0838 | -3.0147 | 0.073872 | 0.13218 | 0.43576 | 0.89031 | 11.7502 | -1.2559 | -2.9422 | 11.51 | -1.183 | -2.9422 | 11.624 | -0.90776 | -3.0938 | 11.8083 | -0.96367 | -3.0938
1381 | Body1 | 11.617 | -1.2626 | -2.9066 | 0.029515 | 0.17959 | 0.59201 | 0.78567 | 11.7327 | -1.3438 | -2.8719 | 11.4757 | -1.2659 | -2.8719 | 11.51 | -1.183 | -2.9422 | 11.7502 | -1.2559 | -2.9422
1382 | Body1 | 11.5938 | -1.339 | -2.8245 | 0.032419 | 0.23189 | 0.76437 | 0.60163 | 11.7188 | -1.4136 | -2.7779 | 11.4484 | -1.3316 | -2.7779 | 11.4757 | -1.2659 | -2.8719 | 11.7327 | -1.3438 | -2.8719
1383 | Body1 | 11.5772 | -1.3938 | -2.723 | 0.033786 | 0.2692 | 0.88742 | 0.3742 | 11.7102 | -1.457 | -2.6687 | 11.4315 | -1.3725 | -2.6687 | 11.4484 | -1.3316 | -2.7779 | 11.7188 | -1.4136 | -2.7779
1384 | Body1 | 11.5687 | -1.4216 | -2.6121 | 0.033343 | 0.28797 | 0.94931 | 0.12602 | 11.7074 | -1.4712 | -2.5557 | 11.426 | -1.3858 | -2.5557 | 11.4315 | -1.3725 | -2.6687 | 11.7102 | -1.457 | -2.6687
1385 | Body1 | 11.5667 | -1.4285 | -2.3813 | 0.10256 | 0.29029 | 0.95694 | 4.3463e-16 | 11.7074 | -1.4712 | -2.2069 | 11.426 | -1.3858 | -2.2069 | 11.426 | -1.3858 | -2.5557 | 11.7074 | -1.4712 | -2.5557
1386 | Body1 | 11.5667 | -1.4285 | -2.0325 | 0.10256 | 0.29029 | 0.95694 | 4.3463e-16 | 11.7074 | -1.4712 | -1.8581 | 11.426 | -1.3858 | -1.8581 | 11.426 | -1.3858 | -2.2069 | 11.7074 | -1.4712 | -2.2069
1387 | Body1 | 11.5667 | -1.4285 | -1.6838 | 0.10256 | 0.29029 | 0.95694 | 4.3463e-16 | 11.7074 | -1.4712 | -1.5094 | 11.426 | -1.3858 | -1.5094 | 11.426 | -1.3858 | -1.8581 | 11.7074 | -1.4712 | -1.8581
1388 | Body1 | 11.5667 | -1.4285 | -1.335 | 0.10256 | 0.29029 | 0.95694 | 4.3463e-16 | 11.7074 | -1.4712 | -1.1606 | 11.426 | -1.3858 | -1.1606 | 11.426 | -1.3858 | -1.5094 | 11.7074 | -1.4712 | -1.5094
1389 | Body1 | 11.5667 | -1.4285 | -0.98621 | 0.10256 | 0.29029 | 0.95694 | 4.3463e-16 | 11.7074 | -1.4712 | -0.81183 | 11.426 | -1.3858 | -0.81183 | 11.426 | -1.3858 | -1.1606 | 11.7074 | -1.4712 | -1.1606
1390 | Body1 | 11.5667 | -1.4285 | -0.63744 | 0.10256 | 0.29029 | 0.95694 | 4.3462e-16 | 11.7074 | -1.4712 | -0.46305 | 11.426 | -1.3858 | -0.46305 | 11.426 | -1.3858 | -0.81183 | 11.7074 | -1.4712 | -0.81183
1391 | Body1 | 11.5667 | -1.4285 | -0.28867 | 0.10256 | 0.29029 | 0.95694 | 4.3463e-16 | 11.7074 | -1.4712 | -0.11428 | 11.426 | -1.3858 | -0.11428 | 11.426 | -1.3858 | -0.46305 | 11.7074 | -1.4712 | -0.46305
1392 | Body1 | 11.5667 | -1.4285 | -0.05714 | 0.033604 | 0.29029 | 0.95694 | 1.3264e-15 | 11.426 | -1.3858 | 2.9453e-31 | 11.426 | -1.3858 | -0.11428 | 11.7074 | -1.4712 | -0.11428 | 11.7074 | -1.4712 | 1.3878e-17
1393 | Body1 | 11.9783 | -0.22024 | -3.2801 | 0.010877 | 0.0065856 | 0.066853 | 0.99774 | 12 | 0 | -3.295 | 12 | -0.33356 | -3.2727 | 11.9349 | -0.32715 | -3.2727
1394 | Body1 | 11.9496 | -0.51212 | -3.2352 | 0.032836 | 0.019695 | 0.19996 | 0.97961 | 12 | -0.6641 | -3.2052 | 11.8704 | -0.65134 | -3.2052 | 11.9349 | -0.32715 | -3.2727 | 12 | -0.33356 | -3.2726
1395 | Body1 | 11.9187 | -0.82558 | -3.1459 | 0.054217 | 0.032494 | 0.32992 | 0.94345 | 12 | -0.98255 | -3.0938 | 11.8083 | -0.96367 | -3.0938 | 11.8704 | -0.65134 | -3.2052 | 12 | -0.6641 | -3.2052
1396 | Body1 | 11.889 | -1.1271 | -3.0147 | 0.073873 | 0.044639 | 0.45317 | 0.89031 | 12 | -1.2805 | -2.9422 | 11.7502 | -1.2559 | -2.9422 | 11.8083 | -0.96367 | -3.0938 | 12 | -0.98255 | -3.0938
1397 | Body1 | 11.8707 | -1.3131 | -2.9066 | 0.029515 | 0.060635 | 0.61566 | 0.78567 | 12 | -1.3702 | -2.8719 | 11.7327 | -1.3438 | -2.8719 | 11.7502 | -1.2559 | -2.9422 | 12 | -1.2805 | -2.9422
1398 | Body1 | 11.8628 | -1.3925 | -2.8245 | 0.032419 | 0.078278 | 0.79494 | 0.60162 | 12 | -1.4413 | -2.7779 | 11.7188 | -1.4136 | -2.7779 | 11.7327 | -1.3438 | -2.8719 | 12 | -1.3702 | -2.8719
1399 | Body1 | 11.8572 | -1.4495 | -2.723 | 0.033785 | 0.090882 | 0.92289 | 0.37419 | 12 | -1.4856 | -2.6687 | 11.7102 | -1.457 | -2.6687 | 11.7188 | -1.4136 | -2.7779 | 12 | -1.4413 | -2.7779
1400 | Body1 | 11.8544 | -1.4785 | -2.6121 | 0.033343 | 0.097223 | 0.98725 | 0.12603 | 12 | -1.5 | -2.5557 | 11.7074 | -1.4712 | -2.5557 | 11.7102 | -1.457 | -2.6687 | 12 | -1.4856 | -2.6687
1401 | Body1 | 11.8537 | -1.4856 | -2.3813 | 0.10256 | 0.098009 | 0.99519 | 2.4959e-16 | 12 | -1.5 | -2.2069 | 11.7074 | -1.4712 | -2.2069 | 11.7074 | -1.4712 | -2.5557 | 12 | -1.5 | -2.5557
1402 | Body1 | 11.8537 | -1.4856 | -2.0325 | 0.10256 | 0.098009 | 0.99519 | 2.4959e-16 | 12 | -1.5 | -1.8581 | 11.7074 | -1.4712 | -1.8581 | 11.7074 | -1.4712 | -2.2069 | 12 | -1.5 | -2.2069
1403 | Body1 | 11.8537 | -1.4856 | -1.6838 | 0.10256 | 0.098009 | 0.99519 | 2.4959e-16 | 12 | -1.5 | -1.5094 | 11.7074 | -1.4712 | -1.5094 | 11.7074 | -1.4712 | -1.8581 | 12 | -1.5 | -1.8581
1404 | Body1 | 11.8537 | -1.4856 | -1.335 | 0.10256 | 0.098009 | 0.99519 | 2.4959e-16 | 12 | -1.5 | -1.1606 | 11.7074 | -1.4712 | -1.1606 | 11.7074 | -1.4712 | -1.5094 | 12 | -1.5 | -1.5094
1405 | Body1 | 11.8537 | -1.4856 | -0.98622 | 0.10256 | 0.098009 | 0.99519 | 2.4959e-16 | 12 | -1.5 | -0.81183 | 11.7074 | -1.4712 | -0.81183 | 11.7074 | -1.4712 | -1.1606 | 12 | -1.5 | -1.1606
1406 | Body1 | 11.8537 | -1.4856 | -0.63744 | 0.10256 | 0.098009 | 0.99519 | 2.4958e-16 | 12 | -1.5 | -0.46305 | 11.7074 | -1.4712 | -0.46305 | 11.7074 | -1.4712 | -0.81183 | 12 | -1.5 | -0.81183
1407 | Body1 | 11.8537 | -1.4856 | -0.28867 | 0.10256 | 0.098009 | 0.99519 | 2.4959e-16 | 12 | -1.5 | -0.11428 | 11.7074 | -1.4712 | -0.11428 | 11.7074 | -1.4712 | -0.46305 | 12 | -1.5 | -0.46305
1408 | Body1 | 11.8537 | -1.4856 | -0.05714 | 0.033605 | 0.098009 | 0.99519 | 1.7285e-15 | 11.7074 | -1.4712 | 1.9191e-31 | 11.7074 | -1.4712 | -0.11428 | 12 | -1.5 | -0.11428 | 12 | -1.5 | 1.3878e-17
1409 | Body1 | 12.0217 | -0.22024 | -3.2801 | 0.010877 | -0.0065856 | 0.066853 | 0.99774 | 12 | 0 | -3.295 | 12.0651 | -0.32715 | -3.2727 | 12 | -0.33356 | -3.2727
1410 | Body1 | 12.0504 | -0.51212 | -3.2352 | 0.032836 | -0.019695 | 0.19996 | 0.97961 | 12.1296 | -0.65134 | -3.2052 | 12 | -0.6641 | -3.2052 | 12 | -0.33356 | -3.2726 | 12.0651 | -0.32715 | -3.2727
1411 | Body1 | 12.0813 | -0.82558 | -3.1459 | 0.054217 | -0.032494 | 0.32992 | 0.94345 | 12.1917 | -0.96367 | -3.0938 | 12 | -0.98255 | -3.0938 | 12 | -0.6641 | -3.2052 | 12.1296 | -0.65134 | -3.2052
1412 | Body1 | 12.111 | -1.1271 | -3.0147 | 0.073873 | -0.044639 | 0.45317 | 0.89031 | 12.2498 | -1.2559 | -2.9422 | 12 | -1.2805 | -2.9422 | 12 | -0.98255 | -3.0938 | 12.1917 | -0.96367 | -3.0938
1413 | Body1 | 12.1293 | -1.3131 | -2.9066 | 0.029515 | -0.060635 | 0.61566 | 0.78567 | 12.2673 | -1.3438 | -2.8719 | 12 | -1.3702 | -2.8719 | 12 | -1.2805 | -2.9422 | 12.2498 | -1.2559 | -2.9422
1414 | Body1 | 12.1372 | -1.3925 | -2.8245 | 0.032419 | -0.078278 | 0.79494 | 0.60162 | 12.2812 | -1.4136 | -2.7779 | 12 | -1.4413 | -2.7779 | 12 | -1.3702 | -2.8719 | 12.2673 | -1.3438 | -2.8719
1415 | Body1 | 12.1428 | -1.4495 | -2.723 | 0.033785 | -0.090882 | 0.92289 | 0.37419 | 12.2898 | -1.457 | -2.6687 | 12 | -1.4856 | -2.6687 | 12 | -1.4413 | -2.7779 | 12.2812 | -1.4136 | -2.7779
1416 | Body1 | 12.1456 | -1.4785 | -2.6121 | 0.033343 | -0.097223 | 0.98725 | 0.12603 | 12.2926 | -1.4712 | -2.5557 | 12 | -1.5 | -2.5557 | 12 | -1.4856 | -2.6687 | 12.2898 | -1.457 | -2.6687
1417 | Body1 | 12.1463 | -1.4856 | -2.3813 | 0.10256 | -0.098009 | 0.99519 | 2.4959e-16 | 12.2926 | -1.4712 | -2.2069 | 12 | -1.5 | -2.2069 | 12 | -1.5 | -2.5557 | 12.2926 | -1.4712 | -2.5557
1418 | Body1 | 12.1463 | -1.4856 | -2.0325 | 0.10256 | -0.098009 | 0.99519 | 2.4959e-16 | 12.2926 | -1.4712 | -1.8581 | 12 | -1.5 | -1.8581 | 12 | -1.5 | -2.2069 | 12.2926 | -1.4712 | -2.2069
1419 | Body1 | 12.1463 | -1.4856 | -1.6838 | 0.10256 | -0.098009 | 0.99519 | 2.4959e-16 | 12.2926 | -1.4712 | -1.5094 | 12 | -1.5 | -1.5094 | 12 | -1.5 | -1.8581 | 12.2926 | -1.4712 | -1.8581
1420 | Body1 | 12.1463 | -1.4856 | -1.335 | 0.10256 | -0.098009 | 0.99519 | 2.4959e-16 | 12.2926 | -1.4712 | -1.1606 | 12 | -1.5 | -1.1606 | 12 | -1.5 | -1.5094 | 12.2926 | -1.4712 | -1.5094
1421 | Body1 | 12.1463 | -1.4856 | -0.98622 | 0.10256 | -0.098009 | 0.99519 | 2.4959e-16 | 12.2926 | -1.4712 | -0.81183 | 12 | -1.5 | -0.81183 | 12 | -1.5 | -1.1606 | 12.2926 | -1.4712 | -1.1606
1422 | Body1 | 12.1463 | -1.4856 | -0.63744 | 0.10256 | -0.098009 | 0.99519 | 2.4958e-16 | 12.2926 | -1.4712 | -0.46305 | 12 | -1.5 | -0.46305 | 12 | -1.5 | -0.81183 | 12.2926 | -1.4712 | -0.81183
1423 | Body1 | 12.1463 | -1.4856 | -0.28867 | 0.10256 | -0.098009 | 0.99519 | 2.4959e-16 | 12.2926 | -1.4712 | -0.11428 | 12 | -1.5 | -0.11428 | 12 | -1.5 | -0.46305 | 12.2926 | -1.4712 | -0.46305
1424 | Body1 | 12.1463 | -1.4856 | -0.05714 | 0.033605 | -0.098009 | 0.99519 | 7.6172e-16 | 12 | -1.5 | 3.3827e-31 | 12 | -1.5 | -0.11428 | 12.2926 | -1.4712 | -0.11428 | 12.2926 | -1.4712 | 1.3878e-17
1425 | Body1 | 12.0642 | -0.21177 | -3.2801 | 0.010879 | -0.019497 | 0.064285 | 0.99774 | 12 | 0 | -3.295 | 12.1276 | -0.30817 | -3.2727 | 12.0651 | -0.32715 | -3.2727
1426 | Body1 | 12.1494 | -0.49243 | -3.2352 | 0.032838 | -0.058321 | 0.19227 | 0.97961 | 12.2541 | -0.61355 | -3.2052 | 12.1296 | -0.65134 | -3.2052 | 12.0651 | -0.32715 | -3.2727 | 12.1276 | -0.30817 | -3.2726
1427 | Body1 | 12.2408 | -0.79386 | -3.1459 | 0.054216 | -0.09623 | 0.31724 | 0.94345 | 12.376 | -0.90776 | -3.0938 | 12.1917 | -0.96367 | -3.0938 | 12.1296 | -0.65134 | -3.2052 | 12.2541 | -0.61355 | -3.2052
1428 | Body1 | 12.3288 | -1.0838 | -3.0147 | 0.073872 | -0.13218 | 0.43576 | 0.89031 | 12.49 | -1.183 | -2.9422 | 12.2498 | -1.2559 | -2.9422 | 12.1917 | -0.96367 | -3.0938 | 12.376 | -0.90776 | -3.0938
1429 | Body1 | 12.383 | -1.2626 | -2.9066 | 0.029515 | -0.17959 | 0.59201 | 0.78567 | 12.5243 | -1.2659 | -2.8719 | 12.2673 | -1.3438 | -2.8719 | 12.2498 | -1.2559 | -2.9422 | 12.49 | -1.183 | -2.9422
1430 | Body1 | 12.4062 | -1.339 | -2.8245 | 0.032419 | -0.23189 | 0.76437 | 0.60163 | 12.5516 | -1.3316 | -2.7779 | 12.2812 | -1.4136 | -2.7779 | 12.2673 | -1.3438 | -2.8719 | 12.5243 | -1.2659 | -2.8719
1431 | Body1 | 12.4228 | -1.3938 | -2.723 | 0.033786 | -0.2692 | 0.88742 | 0.3742 | 12.5685 | -1.3725 | -2.6687 | 12.2898 | -1.457 | -2.6687 | 12.2812 | -1.4136 | -2.7779 | 12.5516 | -1.3316 | -2.7779
1432 | Body1 | 12.4313 | -1.4216 | -2.6121 | 0.033343 | -0.28797 | 0.94931 | 0.12602 | 12.574 | -1.3858 | -2.5557 | 12.2926 | -1.4712 | -2.5557 | 12.2898 | -1.457 | -2.6687 | 12.5685 | -1.3725 | -2.6687
1433 | Body1 | 12.4333 | -1.4285 | -2.3813 | 0.10256 | -0.29029 | 0.95694 | 4.3463e-16 | 12.574 | -1.3858 | -2.2069 | 12.2926 | -1.4712 | -2.2069 | 12.2926 | -1.4712 | -2.5557 | 12.574 | -1.3858 | -2.5557
1434 | Body1 | 12.4333 | -1.4285 | -2.0325 | 0.10256 | -0.29029 | 0.95694 | 4.3463e-16 | 12.574 | -1.3858 | -1.8581 | 12.2926 | -1.4712 | -1.8581 | 12.2926 | -1.4712 | -2.2069 | 12.574 | -1.3858 | -2.2069
1435 | Body1 | 12.4333 | -1.4285 | -1.6838 | 0.10256 | -0.29029 | 0.95694 | 4.3463e-16 | 12.574 | -1.3858 | -1.5094 | 12.2926 | -1.4712 | -1.5094 | 12.2926 | -1.4712 | -1.8581 | 12.574 | -1.3858 | -1.8581
1436 | Body1 | 12.4333 | -1.4285 | -1.335 | 0.10256 | -0.29029 | 0.95694 | 4.3463e-16 | 12.574 | -1.3858 | -1.1606 | 12.2926 | -1.4712 | -1.1606 | 12.2926 | -1.4712 | -1.5094 | 12.574 | -1.3858 | -1.5094
1437 | Body1 | 12.4333 | -1.4285 | -0.98621 | 0.10256 | -0.29029 | 0.95694 | 4.3463e-16 | 12.574 | -1.3858 | -0.81183 | 12.2926 | -1.4712 | -0.81183 | 12.2926 | -1.4712 | -1.1606 | 12.574 | -1.3858 | -1.1606
1438 | Body1 | 12.4333 | -1.4285 | -0.63744 | 0.10256 | -0.29029 | 0.95694 | 4.3462e-16 | 12.574 | -1.3858 | -0.46305 | 12.2926 | -1.4712 | -0.46305 | 12.2926 | -1.4712 | -0.81183 | 12.574 | -1.3858 | -0.81183
1439 | Body1 | 12.4333 | -1.4285 | -0.28867 | 0.10256 | -0.29029 | 0.95694 | 4.3463e-16 | 12.574 | -1.3858 | -0.11428 | 12.2926 | -1.4712 | -0.11428 | 12.2926 | -1.4712 | -0.46305 | 12.574 | -1.3858 | -0.46305
1440 | Body1 | 12.4333 | -1.4285 | -0.05714 | 0.033604 | -0.29029 | 0.95694 | 1.3264e-15 | 12.2926 | -1.4712 | 0 | 12.2926 | -1.4712 | -0.11428 | 12.574 | -1.3858 | -0.11428 | 12.574 | -1.3858 | 1.3878e-17
1441 | Body1 | 12.1043 | -0.19517 | -3.2801 | 0.010878 | -0.031662 | 0.059246 | 0.99774 | 12 | 0 | -3.295 | 12.1853 | -0.27735 | -3.2727 | 12.1276 | -0.30817 | -3.2727
1442 | Body1 | 12.2426 | -0.45383 | -3.2352 | 0.032838 | -0.09471 | 0.1772 | 0.97961 | 12.369 | -0.55218 | -3.2052 | 12.2541 | -0.61355 | -3.2052 | 12.1277 | -0.30817 | -3.2727 | 12.1853 | -0.27735 | -3.2726
1443 | Body1 | 12.3911 | -0.73162 | -3.1459 | 0.054217 | -0.15627 | 0.29237 | 0.94345 | 12.5459 | -0.81696 | -3.0938 | 12.376 | -0.90776 | -3.0938 | 12.2541 | -0.61355 | -3.2052 | 12.369 | -0.55218 | -3.2052
1444 | Body1 | 12.5339 | -0.99885 | -3.0147 | 0.073873 | -0.21466 | 0.40159 | 0.89031 | 12.7114 | -1.0647 | -2.9422 | 12.49 | -1.183 | -2.9422 | 12.376 | -0.90776 | -3.0938 | 12.5459 | -0.81696 | -3.0938
1445 | Body1 | 12.622 | -1.1637 | -2.9066 | 0.029514 | -0.29163 | 0.54562 | 0.78566 | 12.7612 | -1.1393 | -2.8719 | 12.5243 | -1.2659 | -2.8719 | 12.49 | -1.183 | -2.9422 | 12.7114 | -1.0647 | -2.9422
1446 | Body1 | 12.6596 | -1.234 | -2.8245 | 0.032419 | -0.37653 | 0.70446 | 0.60163 | 12.8007 | -1.1984 | -2.7779 | 12.5516 | -1.3316 | -2.7779 | 12.5243 | -1.2659 | -2.8719 | 12.7612 | -1.1393 | -2.8719
1447 | Body1 | 12.6866 | -1.2845 | -2.723 | 0.033785 | -0.43715 | 0.81784 | 0.37421 | 12.8253 | -1.2352 | -2.6687 | 12.5685 | -1.3725 | -2.6687 | 12.5516 | -1.3316 | -2.7779 | 12.8007 | -1.1984 | -2.7779
1448 | Body1 | 12.7003 | -1.3102 | -2.6121 | 0.033342 | -0.46766 | 0.87489 | 0.12598 | 12.8334 | -1.2472 | -2.5557 | 12.574 | -1.3858 | -2.5557 | 12.5685 | -1.3725 | -2.6687 | 12.8253 | -1.2352 | -2.6687
1449 | Body1 | 12.7037 | -1.3165 | -2.3813 | 0.10255 | -0.47142 | 0.88191 | 0 | 12.8333 | -1.2472 | -2.2069 | 12.574 | -1.3858 | -2.2069 | 12.574 | -1.3858 | -2.5557 | 12.8333 | -1.2472 | -2.5557
1450 | Body1 | 12.7037 | -1.3165 | -2.0325 | 0.10255 | -0.47142 | 0.88191 | 0 | 12.8333 | -1.2472 | -1.8581 | 12.574 | -1.3858 | -1.8581 | 12.574 | -1.3858 | -2.2069 | 12.8333 | -1.2472 | -2.2069
1451 | Body1 | 12.7037 | -1.3165 | -1.6838 | 0.10255 | -0.47142 | 0.88191 | 0 | 12.8333 | -1.2472 | -1.5094 | 12.574 | -1.3858 | -1.5094 | 12.574 | -1.3858 | -1.8581 | 12.8333 | -1.2472 | -1.8581
1452 | Body1 | 12.7037 | -1.3165 | -1.335 | 0.10255 | -0.47142 | 0.88191 | 0 | 12.8333 | -1.2472 | -1.1606 | 12.574 | -1.3858 | -1.1606 | 12.574 | -1.3858 | -1.5094 | 12.8333 | -1.2472 | -1.5094
1453 | Body1 | 12.7037 | -1.3165 | -0.98622 | 0.10255 | -0.47142 | 0.88191 | 0 | 12.8333 | -1.2472 | -0.81183 | 12.574 | -1.3858 | -0.81183 | 12.574 | -1.3858 | -1.1606 | 12.8333 | -1.2472 | -1.1606
1454 | Body1 | 12.7037 | -1.3165 | -0.63744 | 0.10256 | -0.47142 | 0.88191 | 0 | 12.8333 | -1.2472 | -0.46305 | 12.574 | -1.3858 | -0.46305 | 12.574 | -1.3858 | -0.81183 | 12.8333 | -1.2472 | -0.81183
1455 | Body1 | 12.7037 | -1.3165 | -0.28867 | 0.10255 | -0.47142 | 0.88191 | 0 | 12.8333 | -1.2472 | -0.11428 | 12.574 | -1.3858 | -0.11428 | 12.574 | -1.3858 | -0.46305 | 12.8333 | -1.2472 | -0.46305
1456 | Body1 | 12.7037 | -1.3165 | -0.05714 | 0.033603 | -0.47142 | 0.88191 | 0 | 12.574 | -1.3858 | 0 | 12.574 | -1.3858 | -0.11428 | 12.8333 | -1.2472 | -0.11428 | 12.8333 | -1.2472 | 1.3878e-17
1457 | Body1 | 12.1404 | -0.17107 | -3.2801 | 0.010877 | -0.042617 | 0.051926 | 0.99774 | 12 | 0 | -3.295 | 12.2359 | -0.23587 | -3.2727 | 12.1853 | -0.27735 | -3.2727
1458 | Body1 | 12.3265 | -0.39779 | -3.2352 | 0.032835 | -0.12747 | 0.15531 | 0.97961 | 12.4696 | -0.46959 | -3.2052 | 12.369 | -0.55218 | -3.2052 | 12.1853 | -0.27735 | -3.2726 | 12.2359 | -0.23587 | -3.2727
1459 | Body1 | 12.5263 | -0.64127 | -3.1459 | 0.054215 | -0.21031 | 0.25626 | 0.94345 | 12.6948 | -0.69477 | -3.0938 | 12.5459 | -0.81696 | -3.0938 | 12.369 | -0.55218 | -3.2052 | 12.4696 | -0.46959 | -3.2052
1460 | Body1 | 12.7185 | -0.87549 | -3.0147 | 0.073872 | -0.28888 | 0.352 | 0.89031 | 12.9054 | -0.90544 | -2.9422 | 12.7114 | -1.0647 | -2.9422 | 12.5459 | -0.81696 | -3.0938 | 12.6948 | -0.69477 | -3.0938
1461 | Body1 | 12.8371 | -1.02 | -2.9066 | 0.029516 | -0.39247 | 0.47821 | 0.78568 | 12.9689 | -0.96886 | -2.8719 | 12.7612 | -1.1393 | -2.8719 | 12.7114 | -1.0647 | -2.9422 | 12.9054 | -0.90544 | -2.9422
1462 | Body1 | 12.8877 | -1.0816 | -2.8245 | 0.032419 | -0.50674 | 0.61747 | 0.60162 | 13.0191 | -1.0191 | -2.7779 | 12.8007 | -1.1984 | -2.7779 | 12.7612 | -1.1393 | -2.8719 | 12.9689 | -0.96886 | -2.8719
1463 | Body1 | 12.924 | -1.1259 | -2.723 | 0.033785 | -0.5883 | 0.71686 | 0.37419 | 13.0505 | -1.0505 | -2.6687 | 12.8253 | -1.2352 | -2.6687 | 12.8007 | -1.1984 | -2.7779 | 13.0191 | -1.0191 | -2.7779
1464 | Body1 | 12.9425 | -1.1484 | -2.6121 | 0.033343 | -0.62933 | 0.76686 | 0.12597 | 13.0607 | -1.0607 | -2.5557 | 12.8334 | -1.2472 | -2.5557 | 12.8253 | -1.2352 | -2.6687 | 13.0505 | -1.0505 | -2.6687
1465 | Body1 | 12.947 | -1.1539 | -2.3813 | 0.10256 | -0.63438 | 0.77302 | -1.3694e-15 | 13.0607 | -1.0607 | -2.2069 | 12.8333 | -1.2472 | -2.2069 | 12.8333 | -1.2472 | -2.5557 | 13.0607 | -1.0607 | -2.5557
1466 | Body1 | 12.947 | -1.1539 | -2.0325 | 0.10256 | -0.63438 | 0.77302 | -1.3694e-15 | 13.0607 | -1.0607 | -1.8581 | 12.8333 | -1.2472 | -1.8581 | 12.8333 | -1.2472 | -2.2069 | 13.0607 | -1.0607 | -2.2069
1467 | Body1 | 12.947 | -1.1539 | -1.6838 | 0.10256 | -0.63438 | 0.77302 | -1.3694e-15 | 13.0607 | -1.0607 | -1.5094 | 12.8333 | -1.2472 | -1.5094 | 12.8333 | -1.2472 | -1.8581 | 13.0607 | -1.0607 | -1.8581
1468 | Body1 | 12.947 | -1.1539 | -1.335 | 0.10256 | -0.63438 | 0.77302 | -1.3694e-15 | 13.0607 | -1.0607 | -1.1606 | 12.8333 | -1.2472 | -1.1606 | 12.8333 | -1.2472 | -1.5094 | 13.0607 | -1.0607 | -1.5094
1469 | Body1 | 12.947 | -1.1539 | -0.98621 | 0.10256 | -0.63438 | 0.77302 | -1.3694e-15 | 13.0607 | -1.0607 | -0.81183 | 12.8333 | -1.2472 | -0.81183 | 12.8333 | -1.2472 | -1.1606 | 13.0607 | -1.0607 | -1.1606
1470 | Body1 | 12.947 | -1.1539 | -0.63744 | 0.10256 | -0.63438 | 0.77302 | -1.3694e-15 | 13.0607 | -1.0607 | -0.46305 | 12.8333 | -1.2472 | -0.46305 | 12.8334 | -1.2472 | -0.81183 | 13.0607 | -1.0607 | -0.81183
1471 | Body1 | 12.947 | -1.1539 | -0.28866 | 0.10256 | -0.63438 | 0.77302 | -1.3694e-15 | 13.0607 | -1.0607 | -0.11428 | 12.8333 | -1.2472 | -0.11428 | 12.8333 | -1.2472 | -0.46305 | 13.0607 | -1.0607 | -0.46305
1472 | Body1 | 12.947 | -1.1539 | -0.05714 | 0.033604 | -0.63438 | 0.77302 | -4.1793e-15 | 12.8333 | -1.2472 | -7.424e-30 | 12.8333 | -1.2472 | -0.11428 | 13.0607 | -1.0607 | -0.11428 | 13.0607 | -1.0607 | 1.3878e-17
1473 | Body1 | 12.1711 | -0.1404 | -3.2801 | 0.010879 | -0.051925 | 0.042619 | 0.99774 | 12 | 0 | -3.295 | 12.2774 | -0.18532 | -3.2727 | 12.2359 | -0.23587 | -3.2727
1474 | Body1 | 12.3978 | -0.32646 | -3.2352 | 0.032837 | -0.15531 | 0.12747 | 0.97961 | 12.5522 | -0.36896 | -3.2052 | 12.4696 | -0.46959 | -3.2052 | 12.2359 | -0.23587 | -3.2727 | 12.2773 | -0.18532 | -3.2726
1475 | Body1 | 12.6413 | -0.52628 | -3.1459 | 0.054215 | -0.25626 | 0.21031 | 0.94345 | 12.817 | -0.54588 | -3.0938 | 12.6948 | -0.69477 | -3.0938 | 12.4696 | -0.46959 | -3.2052 | 12.5522 | -0.36896 | -3.2052
1476 | Body1 | 12.8755 | -0.7185 | -3.0147 | 0.073872 | -0.352 | 0.28888 | 0.89031 | 13.0647 | -0.7114 | -2.9422 | 12.9054 | -0.90544 | -2.9422 | 12.6948 | -0.69477 | -3.0938 | 12.817 | -0.54588 | -3.0938
1477 | Body1 | 13.02 | -0.83705 | -2.9066 | 0.029516 | -0.47821 | 0.39247 | 0.78568 | 13.1393 | -0.76123 | -2.8719 | 12.9689 | -0.96886 | -2.8719 | 12.9054 | -0.90544 | -2.9422 | 13.0647 | -0.7114 | -2.9422
1478 | Body1 | 13.0816 | -0.88768 | -2.8245 | 0.032419 | -0.61747 | 0.50674 | 0.60162 | 13.1984 | -0.80074 | -2.7779 | 13.0191 | -1.0191 | -2.7779 | 12.9689 | -0.96886 | -2.8719 | 13.1393 | -0.76123 | -2.8719
1479 | Body1 | 13.1259 | -0.92399 | -2.723 | 0.033785 | -0.71686 | 0.5883 | 0.37419 | 13.2352 | -0.82534 | -2.6687 | 13.0505 | -1.0505 | -2.6687 | 13.0191 | -1.0191 | -2.7779 | 13.1984 | -0.80074 | -2.7779
1480 | Body1 | 13.1484 | -0.94246 | -2.6121 | 0.033342 | -0.76685 | 0.62934 | 0.126 | 13.2472 | -0.83336 | -2.5557 | 13.0607 | -1.0607 | -2.5557 | 13.0505 | -1.0505 | -2.6687 | 13.2352 | -0.82534 | -2.6687
1481 | Body1 | 13.1539 | -0.94701 | -2.3813 | 0.10255 | -0.77301 | 0.63439 | 1.9686e-15 | 13.2472 | -0.83336 | -2.2069 | 13.0607 | -1.0607 | -2.2069 | 13.0607 | -1.0607 | -2.5557 | 13.2472 | -0.83336 | -2.5557
1482 | Body1 | 13.1539 | -0.94701 | -2.0325 | 0.10255 | -0.77301 | 0.63439 | 1.9686e-15 | 13.2472 | -0.83336 | -1.8581 | 13.0607 | -1.0607 | -1.8581 | 13.0607 | -1.0607 | -2.2069 | 13.2472 | -0.83336 | -2.2069
1483 | Body1 | 13.1539 | -0.94701 | -1.6838 | 0.10255 | -0.77301 | 0.63439 | 1.9686e-15 | 13.2472 | -0.83336 | -1.5094 | 13.0607 | -1.0607 | -1.5094 | 13.0607 | -1.0607 | -1.8581 | 13.2472 | -0.83336 | -1.8581
1484 | Body1 | 13.1539 | -0.94701 | -1.335 | 0.10255 | -0.77301 | 0.63439 | 1.9686e-15 | 13.2472 | -0.83336 | -1.1606 | 13.0607 | -1.0607 | -1.1606 | 13.0607 | -1.0607 | -1.5094 | 13.2472 | -0.83336 | -1.5094
1485 | Body1 | 13.1539 | -0.94701 | -0.98622 | 0.10255 | -0.77301 | 0.63439 | 1.9686e-15 | 13.2472 | -0.83336 | -0.81183 | 13.0607 | -1.0607 | -0.81183 | 13.0607 | -1.0607 | -1.1606 | 13.2472 | -0.83336 | -1.1606
1486 | Body1 | 13.1539 | -0.94701 | -0.63744 | 0.10256 | -0.77301 | 0.63439 | 1.9685e-15 | 13.2472 | -0.83336 | -0.46305 | 13.0607 | -1.0607 | -0.46305 | 13.0607 | -1.0607 | -0.81183 | 13.2472 | -0.83336 | -0.81183
1487 | Body1 | 13.1539 | -0.94701 | -0.28867 | 0.10255 | -0.77301 | 0.63439 | 1.9686e-15 | 13.2472 | -0.83336 | -0.11428 | 13.0607 | -1.0607 | -0.11428 | 13.0607 | -1.0607 | -0.46305 | 13.2472 | -0.83336 | -0.46305
1488 | Body1 | 13.1539 | -0.94701 | -0.05714 | 0.033603 | -0.77301 | 0.63439 | -5.6996e-15 | 13.0607 | -1.0607 | 0 | 13.0607 | -1.0607 | -0.11428 | 13.2472 | -0.83336 | -0.11428 | 13.2472 | -0.83336 | 1.3878e-17
1489 | Body1 | 12.1952 | -0.10432 | -3.2801 | 0.010878 | -0.059246 | 0.031662 | 0.99774 | 12 | 0 | -3.295 | 12.3082 | -0.12765 | -3.2727 | 12.2774 | -0.18532 | -3.2727
1490 | Body1 | 12.4538 | -0.24258 | -3.2352 | 0.032838 | -0.1772 | 0.09471 | 0.97961 | 12.6135 | -0.25414 | -3.2052 | 12.5522 | -0.36896 | -3.2052 | 12.2773 | -0.18532 | -3.2726 | 12.3082 | -0.12765 | -3.2727
1491 | Body1 | 12.7316 | -0.39106 | -3.1459 | 0.054217 | -0.29237 | 0.15627 | 0.94345 | 12.9078 | -0.37601 | -3.0938 | 12.817 | -0.54588 | -3.0938 | 12.5522 | -0.36896 | -3.2052 | 12.6136 | -0.25414 | -3.2052
1492 | Body1 | 12.9988 | -0.53389 | -3.0147 | 0.073873 | -0.40159 | 0.21466 | 0.89031 | 13.183 | -0.49002 | -2.9422 | 13.0647 | -0.7114 | -2.9422 | 12.817 | -0.54588 | -3.0938 | 12.9078 | -0.37601 | -3.0938
1493 | Body1 | 13.1637 | -0.62199 | -2.9066 | 0.029514 | -0.54562 | 0.29163 | 0.78566 | 13.2659 | -0.52434 | -2.8719 | 13.1393 | -0.76123 | -2.8719 | 13.0647 | -0.7114 | -2.9422 | 13.183 | -0.49002 | -2.9422
1494 | Body1 | 13.234 | -0.65961 | -2.8245 | 0.032419 | -0.70446 | 0.37653 | 0.60163 | 13.3316 | -0.55156 | -2.7779 | 13.1984 | -0.80074 | -2.7779 | 13.1393 | -0.76123 | -2.8719 | 13.2659 | -0.52434 | -2.8719
1495 | Body1 | 13.2845 | -0.68659 | -2.723 | 0.033785 | -0.81785 | 0.43715 | 0.37419 | 13.3725 | -0.5685 | -2.6687 | 13.2352 | -0.82534 | -2.6687 | 13.1984 | -0.80074 | -2.7779 | 13.3316 | -0.55156 | -2.7779
1496 | Body1 | 13.3102 | -0.70031 | -2.6121 | 0.033343 | -0.87489 | 0.46764 | 0.12602 | 13.3858 | -0.57403 | -2.5557 | 13.2472 | -0.83336 | -2.5557 | 13.2352 | -0.82534 | -2.6687 | 13.3725 | -0.5685 | -2.6687
1497 | Body1 | 13.3165 | -0.7037 | -2.3813 | 0.10256 | -0.88191 | 0.47141 | -2.1709e-15 | 13.3858 | -0.57403 | -2.2069 | 13.2472 | -0.83336 | -2.2069 | 13.2472 | -0.83336 | -2.5557 | 13.3858 | -0.57403 | -2.5557
1498 | Body1 | 13.3165 | -0.7037 | -2.0325 | 0.10256 | -0.88191 | 0.47141 | -2.1709e-15 | 13.3858 | -0.57403 | -1.8581 | 13.2472 | -0.83336 | -1.8581 | 13.2472 | -0.83336 | -2.2069 | 13.3858 | -0.57403 | -2.2069
1499 | Body1 | 13.3165 | -0.7037 | -1.6838 | 0.10256 | -0.88191 | 0.47141 | -2.1709e-15 | 13.3858 | -0.57403 | -1.5094 | 13.2472 | -0.83336 | -1.5094 | 13.2472 | -0.83336 | -1.8581 | 13.3858 | -0.57403 | -1.8581
1500 | Body1 | 13.3165 | -0.7037 | -1.335 | 0.10256 | -0.88191 | 0.47141 | -2.1709e-15 | 13.3858 | -0.57403 | -1.1606 | 13.2472 | -0.83336 | -1.1606 | 13.2472 | -0.83336 | -1.5094 | 13.3858 | -0.57403 | -1.5094
1501 | Body1 | 13.3165 | -0.7037 | -0.98622 | 0.10256 | -0.88191 | 0.47141 | -2.1709e-15 | 13.3858 | -0.57403 | -0.81183 | 13.2472 | -0.83336 | -0.81183 | 13.2472 | -0.83336 | -1.1606 | 13.3858 | -0.57403 | -1.1606
1502 | Body1 | 13.3165 | -0.7037 | -0.63744 | 0.10256 | -0.88191 | 0.47141 | -2.1708e-15 | 13.3858 | -0.57403 | -0.46305 | 13.2472 | -0.83336 | -0.46305 | 13.2472 | -0.83336 | -0.81183 | 13.3858 | -0.57403 | -0.81183
1503 | Body1 | 13.3165 | -0.7037 | -0.28867 | 0.10256 | -0.88191 | 0.47141 | -2.1709e-15 | 13.3858 | -0.57403 | -0.11428 | 13.2472 | -0.83336 | -0.11428 | 13.2472 | -0.83336 | -0.46305 | 13.3858 | -0.57403 | -0.46305
1504 | Body1 | 13.3165 | -0.7037 | -0.05714 | 0.033604 | -0.88191 | 0.47141 | 7.0832e-15 | 13.2472 | -0.83336 | -1.2582e-29 | 13.2472 | -0.83336 | -0.11428 | 13.3858 | -0.57403 | -0.11428 | 13.3858 | -0.57403 | 1.3878e-17
1505 | Body1 | 12.2118 | -0.064243 | -3.2801 | 0.010877 | -0.064284 | 0.0195 | 0.99774 | 12 | 0 | -3.295 | 12.3271 | -0.06508 | -3.2727 | 12.3082 | -0.12765 | -3.2727
1506 | Body1 | 12.4924 | -0.14938 | -3.2352 | 0.032836 | -0.19227 | 0.058324 | 0.97961 | 12.6513 | -0.12956 | -3.2052 | 12.6135 | -0.25414 | -3.2052 | 12.3082 | -0.12765 | -3.2727 | 12.3271 | -0.06508 | -3.2726
1507 | Body1 | 12.7939 | -0.24082 | -3.1459 | 0.054216 | -0.31724 | 0.09623 | 0.94345 | 12.9637 | -0.19169 | -3.0938 | 12.9078 | -0.37601 | -3.0938 | 12.6136 | -0.25414 | -3.2052 | 12.6513 | -0.12956 | -3.2052
1508 | Body1 | 13.0838 | -0.32877 | -3.0147 | 0.073872 | -0.43576 | 0.13218 | 0.89031 | 13.2559 | -0.24981 | -2.9422 | 13.183 | -0.49002 | -2.9422 | 12.9078 | -0.37601 | -3.0938 | 12.9637 | -0.19169 | -3.0938
1509 | Body1 | 13.2626 | -0.38301 | -2.9066 | 0.029515 | -0.59201 | 0.17959 | 0.78567 | 13.3438 | -0.26731 | -2.8719 | 13.2659 | -0.52434 | -2.8719 | 13.183 | -0.49002 | -2.9422 | 13.2559 | -0.24981 | -2.9422
1510 | Body1 | 13.339 | -0.40619 | -2.8245 | 0.032419 | -0.76437 | 0.23189 | 0.60163 | 13.4136 | -0.28118 | -2.7779 | 13.3316 | -0.55156 | -2.7779 | 13.2659 | -0.52434 | -2.8719 | 13.3438 | -0.26731 | -2.8719
1511 | Body1 | 13.3938 | -0.4228 | -2.723 | 0.033785 | -0.88742 | 0.2692 | 0.37419 | 13.457 | -0.28982 | -2.6687 | 13.3725 | -0.5685 | -2.6687 | 13.3316 | -0.55156 | -2.7779 | 13.4136 | -0.28118 | -2.7779
1512 | Body1 | 13.4216 | -0.43125 | -2.6121 | 0.033343 | -0.94931 | 0.28798 | 0.12604 | 13.4712 | -0.29264 | -2.5557 | 13.3858 | -0.57403 | -2.5557 | 13.3725 | -0.5685 | -2.6687 | 13.457 | -0.28982 | -2.6687
1513 | Body1 | 13.4285 | -0.43333 | -2.3813 | 0.10256 | -0.95694 | 0.29029 | 2.4369e-15 | 13.4712 | -0.29264 | -2.2069 | 13.3858 | -0.57403 | -2.2069 | 13.3858 | -0.57403 | -2.5557 | 13.4712 | -0.29264 | -2.5557
1514 | Body1 | 13.4285 | -0.43333 | -2.0325 | 0.10256 | -0.95694 | 0.29029 | 2.4369e-15 | 13.4712 | -0.29264 | -1.8581 | 13.3858 | -0.57403 | -1.8581 | 13.3858 | -0.57403 | -2.2069 | 13.4712 | -0.29264 | -2.2069
1515 | Body1 | 13.4285 | -0.43333 | -1.6838 | 0.10256 | -0.95694 | 0.29029 | 2.4369e-15 | 13.4712 | -0.29264 | -1.5094 | 13.3858 | -0.57403 | -1.5094 | 13.3858 | -0.57403 | -1.8581 | 13.4712 | -0.29264 | -1.8581
1516 | Body1 | 13.4285 | -0.43333 | -1.335 | 0.10256 | -0.95694 | 0.29029 | 2.4369e-15 | 13.4712 | -0.29264 | -1.1606 | 13.3858 | -0.57403 | -1.1606 | 13.3858 | -0.57403 | -1.5094 | 13.4712 | -0.29264 | -1.5094
1517 | Body1 | 13.4285 | -0.43333 | -0.98622 | 0.10256 | -0.95694 | 0.29029 | 2.4369e-15 | 13.4712 | -0.29264 | -0.81183 | 13.3858 | -0.57403 | -0.81183 | 13.3858 | -0.57403 | -1.1606 | 13.4712 | -0.29264 | -1.1606
1518 | Body1 | 13.4285 | -0.43333 | -0.63744 | 0.10256 | -0.95694 | 0.29029 | 2.4369e-15 | 13.4712 | -0.29264 | -0.46305 | 13.3858 | -0.57403 | -0.46305 | 13.3858 | -0.57403 | -0.81183 | 13.4712 | -0.29264 | -0.81183
1519 | Body1 | 13.4285 | -0.43333 | -0.28867 | 0.10256 | -0.95694 | 0.29029 | 2.4369e-15 | 13.4712 | -0.29264 | -0.11428 | 13.3858 | -0.57403 | -0.11428 | 13.3858 | -0.57403 | -0.46305 | 13.4712 | -0.29264 | -0.46305
1520 | Body1 | 13.4285 | -0.43333 | -0.05714 | 0.033604 | -0.95694 | 0.29029 | 0 | 13.3858 | -0.57403 | 0 | 13.3858 | -0.57403 | -0.11428 | 13.4712 | -0.29264 | -0.11428 | 13.4712 | -0.29264 | 1.3878e-17
1521 | Body1 | 12.2202 | -0.021693 | -3.2801 | 0.010879 | -0.066853 | 0.0065846 | 0.99774 | 12 | 0 | -3.295 | 12.3336 | 0 | -3.2727 | 12.3271 | -0.06508 | -3.2727
1522 | Body1 | 12.5121 | -0.05044 | -3.2352 | 0.032838 | -0.19996 | 0.019694 | 0.97961 | 12.6641 | -5.9481e-10 | -3.2052 | 12.6513 | -0.12956 | -3.2052 | 12.3272 | -0.06508 | -3.2727 | 12.3336 | 5.9481e-10 | -3.2726
1523 | Body1 | 12.8256 | -0.081314 | -3.1459 | 0.054217 | -0.32992 | 0.032494 | 0.94345 | 12.9825 | 2.1424e-09 | -3.0938 | 12.9637 | -0.19169 | -3.0938 | 12.6513 | -0.12956 | -3.2052 | 12.6641 | -2.1424e-09 | -3.2052
1524 | Body1 | 13.1271 | -0.11101 | -3.0147 | 0.073873 | -0.45317 | 0.044639 | 0.89031 | 13.2805 | 2.4699e-08 | -2.9422 | 13.2559 | -0.24981 | -2.9422 | 12.9637 | -0.19169 | -3.0938 | 12.9826 | -2.4699e-08 | -3.0938
1525 | Body1 | 13.3131 | -0.12933 | -2.9066 | 0.029515 | -0.61566 | 0.060635 | 0.78567 | 13.3702 | -1.2633e-07 | -2.8719 | 13.3438 | -0.26731 | -2.8719 | 13.2559 | -0.24981 | -2.9422 | 13.2805 | 1.2633e-07 | -2.9422
1526 | Body1 | 13.3925 | -0.13715 | -2.8245 | 0.032419 | -0.79494 | 0.078278 | 0.60162 | 13.4413 | 6.5591e-08 | -2.7779 | 13.4136 | -0.28118 | -2.7779 | 13.3438 | -0.26731 | -2.8719 | 13.3702 | -6.5591e-08 | -2.8719
1527 | Body1 | 13.4495 | -0.14276 | -2.723 | 0.033785 | -0.92289 | 0.090882 | 0.37419 | 13.4856 | -1.7524e-08 | -2.6687 | 13.457 | -0.28982 | -2.6687 | 13.4136 | -0.28118 | -2.7779 | 13.4413 | 1.7524e-08 | -2.7779
1528 | Body1 | 13.4785 | -0.14562 | -2.6121 | 0.033343 | -0.98725 | 0.097223 | 0.12603 | 13.5 | 5.4941e-08 | -2.5557 | 13.4712 | -0.29264 | -2.5557 | 13.457 | -0.28982 | -2.6687 | 13.4856 | -5.4941e-08 | -2.6687
1529 | Body1 | 13.4856 | -0.14632 | -2.3813 | 0.10256 | -0.99519 | 0.098009 | 0 | 13.5 | 0 | -2.2069 | 13.4712 | -0.29264 | -2.2069 | 13.4712 | -0.29264 | -2.5557 | 13.5 | 0 | -2.5557
1530 | Body1 | 13.4856 | -0.14632 | -2.0325 | 0.10256 | -0.99519 | 0.098009 | 0 | 13.5 | 0 | -1.8581 | 13.4712 | -0.29264 | -1.8581 | 13.4712 | -0.29264 | -2.2069 | 13.5 | 0 | -2.2069
1531 | Body1 | 13.4856 | -0.14632 | -1.6838 | 0.10256 | -0.99519 | 0.098009 | 0 | 13.5 | 0 | -1.5094 | 13.4712 | -0.29264 | -1.5094 | 13.4712 | -0.29264 | -1.8581 | 13.5 | 0 | -1.8581
1532 | Body1 | 13.4856 | -0.14632 | -1.335 | 0.10256 | -0.99519 | 0.098009 | 0 | 13.5 | 0 | -1.1606 | 13.4712 | -0.29264 | -1.1606 | 13.4712 | -0.29264 | -1.5094 | 13.5 | 0 | -1.5094
1533 | Body1 | 13.4856 | -0.14632 | -0.98621 | 0.10256 | -0.99519 | 0.098009 | 0 | 13.5 | 0 | -0.81183 | 13.4712 | -0.29264 | -0.81183 | 13.4712 | -0.29264 | -1.1606 | 13.5 | 0 | -1.1606
1534 | Body1 | 13.4856 | -0.14632 | -0.63744 | 0.10256 | -0.99519 | 0.098009 | 0 | 13.5 | 1.741e-16 | -0.46305 | 13.4712 | -0.29264 | -0.46305 | 13.4712 | -0.29264 | -0.81183 | 13.5 | 1.741e-16 | -0.81183
1535 | Body1 | 13.4856 | -0.14632 | -0.28867 | 0.10256 | -0.99519 | 0.098009 | 0 | 13.5 | 0 | -0.11428 | 13.4712 | -0.29264 | -0.11428 | 13.4712 | -0.29264 | -0.46305 | 13.5 | 0 | -0.46305
1536 | Body1 | 13.4856 | -0.14632 | -0.05714 | 0.033605 | -0.99519 | 0.098009 | 0 | 13.4712 | -0.29264 | 0 | 13.4712 | -0.29264 | -0.11428 | 13.5 | 0 | -0.11428 | 13.5 | 0 | 1.3878e-17

## Diagnostics
Diagnostics
OrcaFlex 11.4e: Mesh_DecayCalibration_spring_fine_V2.owr (modified 09:04 on 21-4-2026 by OrcaFlex 11.4e)
Timings
Thread count | 12
Calculation (s) | 3743.4322
Wall clock (s) | 314.2753
Linear solver statistics
Method | Direct LU | Iterative AGS
Attempted | 5734
Succeeded | 5734
Failed | 0
Iterations per solve
Time (s) | 228.0639
Drag linearisation
Max number of iterations | 0

## Hydrostatics
Hydrostatics
OrcaFlex 11.4e: Mesh_DecayCalibration_spring_fine_V2.owr (modified 09:04 on 21-4-2026 by OrcaFlex 11.4e)
Body1
Volume (m^3) | 64.0074
Centre of buoyancy (m) | 5.1657e-06 | 4.1397e-15 | -1.5233
Water plane area (m^2) | 21.0697
Centre of floatation (m) | 6.6296e-06 | -1.0581e-14
Water plane moment Lxx (m^4) | 1528.7981
Water plane moment Lyy (m^4) | 1528.7963
Water plane moment Lxy (m^4) | 9.6634e-13
Mass (te) | 65.61
Centre of mass (m) | 0 | 0 | 10.03
Inertia matrix | 65.61 | 0 | 0 | 0 | 658.0683 | 0
| 0 | 65.61 | 0 | -658.0683 | 0 | 0
| 0 | 0 | 65.61 | 0 | 0 | 0
| 0 | -658.0683 | 0 | 11661.635 | 0 | 0
| 658.0683 | 0 | 0 | 0 | 11661.635 | 0
| 0 | 0 | 0 | 0 | 0 | 8346.92
Mean hydrostatic force (kN) | 0 | 0 | -0.023452
Mean hydrostatic moment (kN.m) | 2.6634e-12 | -0.0033236 | 0
Hydrostatic stiffness matrix | 0 | 0 | 0 | 0 | 0 | 0
| 0 | 0 | 0 | 0 | 0 | 0
| 0 | 0 | 211.7892 | -5.3829e-14 | -0.0014043 | 0
| 0 | 0 | -5.3829e-14 | 7932.6547 | -1.525e-12 | -0.0033236
| 0 | 0 | -0.0014043 | -1.525e-12 | 7932.6731 | -2.6634e-12
| 0 | 0 | 0 | 0 | 0 | 0

## Added mass
Added mass
OrcaFlex 11.4e: Mesh_DecayCalibration_spring_fine_V2.owr (modified 09:04 on 21-4-2026 by OrcaFlex 11.4e)
Added mass for period 1,1s
DOF
Body1
| Surge | Sway | Heave | Roll | Pitch | Yaw
| 1 | 2 | 3 | 4 | 5 | 6
1 | 25.0251 | -1.4209e-14 | 1.5401e-06 | -1.6505e-14 | -40.6501 | -4.5576e-14
2 | 5.9982e-14 | 25.0252 | 6.5806e-15 | 40.6503 | -4.641e-14 | -0.00029837
3 | 1.5318e-06 | -3.958e-15 | 15.6303 | -1.3457e-14 | -5.9182e-05 | 8.7779e-14
4 | 7.8745e-14 | 40.7161 | 2.5622e-14 | 1189.0208 | -8.7389e-14 | -0.0010201
5 | -40.7159 | -5.935e-14 | -5.9211e-05 | -3.7672e-13 | 1189.0209 | -4.1726e-13
6 | 3.5146e-13 | -0.00029961 | 1.6536e-14 | -0.0010168 | -8.9858e-13 | 3600.6545
Added mass for period 1,2s
DOF
Body1
| Surge | Sway | Heave | Roll | Pitch | Yaw
| 1 | 2 | 3 | 4 | 5 | 6
1 | 24.0417 | -1.4904e-14 | 1.5287e-06 | 5.5793e-15 | -39.5701 | 1.1535e-13
2 | 5.1569e-14 | 24.0418 | 9.3531e-15 | 39.5703 | -3.3927e-14 | -0.00049593
3 | 1.5214e-06 | -3.4778e-15 | 15.6015 | -5.0577e-14 | -5.8692e-05 | 6.9451e-14
4 | 7.9094e-14 | 39.5964 | 2.4854e-14 | 1186.1709 | -2.4952e-13 | -0.0010717
5 | -39.5962 | -2.9431e-14 | -5.8721e-05 | -8.6601e-14 | 1186.171 | -2.9447e-13
6 | 2.8926e-13 | -0.00049636 | -1.9779e-14 | -0.0010809 | -9.9309e-13 | 3482.603
Added mass for period 1,3s
DOF
Body1
| Surge | Sway | Heave | Roll | Pitch | Yaw
| 1 | 2 | 3 | 4 | 5 | 6
1 | 21.2493 | -1.0697e-14 | 1.511e-06 | -1.7409e-14 | -37.5386 | 1.4694e-14
2 | 4.5101e-14 | 21.2494 | 8.3114e-15 | 37.5388 | -6.4593e-14 | -0.00044188
3 | 1.5005e-06 | -2.292e-15 | 15.569 | 1.2361e-14 | -5.8127e-05 | 5.0761e-14
4 | 5.8416e-14 | 37.5837 | 3.3943e-14 | 1182.54 | 4.4173e-14 | -0.001038
5 | -37.5835 | -9.7879e-15 | -5.8158e-05 | -2.6081e-13 | 1182.5401 | -2.5833e-13
6 | 3.6704e-13 | -0.00044913 | -3.0222e-14 | -0.0010268 | -8.1814e-13 | 3097.8202
Added mass for period 1,4s
DOF
Body1
| Surge | Sway | Heave | Roll | Pitch | Yaw
| 1 | 2 | 3 | 4 | 5 | 6
1 | 20.3911 | -1.2825e-14 | 1.4912e-06 | -1.9438e-14 | -36.0891 | -1.1534e-13
2 | 3.3284e-14 | 20.3912 | 8.7032e-16 | 36.0893 | -2.4562e-14 | -0.00043628
3 | 1.4789e-06 | -2.5261e-15 | 15.5324 | -2.5629e-14 | -5.7477e-05 | 3.7551e-14
4 | 6.5441e-14 | 36.1911 | 3.8213e-14 | 1178.6762 | -3.1674e-13 | -0.0010228
5 | -36.1909 | -1.7377e-14 | -5.751e-05 | -1.1687e-13 | 1178.6764 | -2.0146e-13
6 | 3.2717e-13 | -0.00043725 | -3.2421e-14 | -0.0010184 | -5.2008e-13 | 2982.8273
Added mass for period 1,5s
DOF
Body1
| Surge | Sway | Heave | Roll | Pitch | Yaw
| 1 | 2 | 3 | 4 | 5 | 6
1 | 21.258 | -1.0206e-14 | 1.4567e-06 | -3.0764e-14 | -35.691 | 2.2304e-14
2 | 3.1541e-14 | 21.2581 | 2.9772e-15 | 35.6912 | 3.0467e-15 | -0.00050236
3 | 1.4915e-06 | -2.441e-15 | 15.4909 | 2.4779e-14 | -5.6737e-05 | 6.1971e-14
4 | 4.2789e-14 | 35.7346 | -4.7159e-14 | 1174.9567 | 3.7728e-13 | -0.0010434
5 | -35.7344 | -1.3956e-14 | -5.6736e-05 | -2.4314e-14 | 1174.9569 | -1.3834e-13
6 | 2.4819e-13 | -0.00050304 | -1.5508e-14 | -0.0010472 | 3.2548e-15 | 3052.7551
Added mass for period 1,6s
DOF
Body1
| Surge | Sway | Heave | Roll | Pitch | Yaw
| 1 | 2 | 3 | 4 | 5 | 6
1 | 21.101 | -3.3626e-14 | 1.5345e-06 | -3.1642e-14 | -34.6804 | -2.5765e-13
2 | 4.1429e-14 | 21.101 | 4.3057e-15 | 34.6806 | 4.5565e-15 | -3.9348e-06
3 | 1.1539e-06 | -1.2434e-15 | 15.4391 | -4.7334e-14 | -5.518e-05 | 2.0847e-14
4 | 4.6762e-14 | 34.66 | -3.3952e-14 | 1170.0551 | 3.6248e-14 | -0.00068283
5 | -34.6598 | 1.4787e-14 | -5.5477e-05 | -4.9375e-14 | 1170.0553 | 1.1536e-13
6 | 1.4097e-13 | -8.9335e-07 | -1.8832e-14 | -0.00070866 | -3.2981e-13 | 2903.2368
Added mass for period 1,7s
DOF
Body1
| Surge | Sway | Heave | Roll | Pitch | Yaw
| 1 | 2 | 3 | 4 | 5 | 6
1 | 18.3132 | -3.0484e-15 | 1.4017e-06 | -3.5921e-14 | -31.9708 | -5.1597e-14
2 | 2.2554e-14 | 18.3133 | 2.8387e-15 | 31.9709 | 5.761e-15 | -0.0003902
3 | 1.3809e-06 | -9.7214e-16 | 15.387 | -1.2882e-14 | -5.4809e-05 | 2.6958e-14
4 | 2.9952e-14 | 32.0447 | 5.1494e-15 | 1164.0168 | -2.7058e-13 | -0.00097127
5 | -32.0445 | -3.609e-15 | -5.4848e-05 | -4.0738e-13 | 1164.017 | -2.0442e-13
6 | 1.5813e-13 | -0.00039027 | -2.0861e-14 | -0.00096788 | -2.1409e-13 | 2745.7136
Added mass for period 1,8s
DOF
Body1
| Surge | Sway | Heave | Roll | Pitch | Yaw
| 1 | 2 | 3 | 4 | 5 | 6
1 | 20.7915 | -1.1198e-14 | 1.2442e-06 | -3.2837e-14 | -32.7029 | 5.5722e-14
2 | 1.7876e-14 | 20.7915 | 2.2101e-15 | 32.703 | -7.9111e-15 | 8.4647e-05
3 | 1.2462e-06 | -1.5215e-15 | 15.3251 | 3.1767e-14 | -5.3407e-05 | 1.0174e-14
4 | 3.2394e-14 | 32.7588 | -5.1376e-15 | 1159.2783 | -1.1103e-13 | -0.00049238
5 | -32.7587 | -1.8404e-14 | -5.3427e-05 | -2.8816e-14 | 1159.2785 | -2.1799e-13
6 | 1.005e-13 | 8.6551e-05 | 5.8855e-16 | -0.00048645 | -3.2018e-13 | 2868.5375
Added mass for period 1,9s
DOF
Body1
| Surge | Sway | Heave | Roll | Pitch | Yaw
| 1 | 2 | 3 | 4 | 5 | 6
1 | 23.1449 | -4.7342e-15 | 1.6146e-06 | -2.7239e-15 | -35.0588 | 1.2303e-14
2 | 1.8506e-14 | 23.145 | 2.9277e-16 | 35.059 | 2.5338e-15 | -0.00057316
3 | 1.605e-06 | -2.8242e-15 | 15.2453 | 5.7712e-14 | -5.2511e-05 | 3.4537e-14
4 | 2.6771e-14 | 35.1227 | -7.5307e-14 | 1156.6226 | -3.1141e-13 | -0.0011305
5 | -35.1225 | 2.1399e-15 | -5.2544e-05 | -3.9806e-13 | 1156.6227 | -1.2783e-13
6 | 2.1775e-13 | -0.00057313 | -3.7278e-15 | -0.0011282 | 1.0071e-14 | 3279.424
Added mass for period 2,0s
DOF
Body1
| Surge | Sway | Heave | Roll | Pitch | Yaw
| 1 | 2 | 3 | 4 | 5 | 6
1 | 14.7696 | -4.9427e-15 | 1.2503e-06 | -1.0014e-14 | -25.0435 | 4.4317e-14
2 | 1.2506e-14 | 14.7697 | 8.0331e-16 | 25.0437 | 7.0355e-15 | -0.00014562
3 | 1.2427e-06 | -6.729e-16 | 15.1816 | -3.5862e-14 | -5.0849e-05 | 3.803e-14
4 | 2.9765e-14 | 25.1017 | 3.456e-15 | 1139.9185 | 9.2433e-14 | -0.00069848
5 | -25.1015 | 6.5426e-15 | -5.0878e-05 | -1.0401e-13 | 1139.9186 | 5.3395e-14
6 | 1.6667e-13 | -0.00014663 | -7.5418e-15 | -0.000696 | -1.0674e-13 | 2514.9904
Added mass for period 2,01s
DOF
Body1
| Surge | Sway | Heave | Roll | Pitch | Yaw
| 1 | 2 | 3 | 4 | 5 | 6
1 | 14.2312 | -4.022e-15 | 1.2123e-06 | -1.1733e-14 | -24.1562 | 1.6334e-14
2 | 1.3629e-14 | 14.2312 | 1.7292e-15 | 24.1563 | 7.8425e-15 | -8.691e-05
3 | 1.2034e-06 | -1.6145e-15 | 15.1744 | -4.5192e-14 | -5.0593e-05 | 3.706e-14
4 | 1.6458e-14 | 24.216 | -1.3401e-14 | 1138.1131 | 1.4759e-13 | -0.00062517
5 | -24.2158 | -1.9094e-15 | -5.0625e-05 | 2.1804e-14 | 1138.1133 | -1.3061e-14
6 | 1.5799e-13 | -8.7819e-05 | 3.6602e-15 | -0.0006221 | 4.3236e-14 | 2493.7445
Added mass for period 2,02s
DOF
Body1
| Surge | Sway | Heave | Roll | Pitch | Yaw
| 1 | 2 | 3 | 4 | 5 | 6
1 | 13.857 | -7.604e-15 | 1.1482e-06 | -2.1422e-14 | -23.418 | 4.9964e-15
2 | 1.2276e-14 | 13.857 | -5.6354e-16 | 23.4182 | 1.3677e-14 | -2.2819e-05
3 | 1.1381e-06 | -1.1465e-15 | 15.1667 | -2.5662e-14 | -5.0313e-05 | 1.9281e-14
4 | 1.669e-14 | 23.4794 | 1.7809e-14 | 1136.4226 | -6.7055e-14 | -0.00054425
5 | -23.4793 | 1.7613e-14 | -5.0346e-05 | 1.9875e-13 | 1136.4228 | 1.9827e-14
6 | 9.8827e-14 | -2.3506e-05 | 1.5917e-14 | -0.00054046 | -1.8225e-13 | 2506.055
Added mass for period 2,03s
DOF
Body1
| Surge | Sway | Heave | Roll | Pitch | Yaw
| 1 | 2 | 3 | 4 | 5 | 6
1 | 13.7183 | -8.8038e-15 | 1.0686e-06 | -1.5776e-14 | -22.9109 | -3.5853e-14
2 | 1.0009e-14 | 13.7183 | 1.5486e-15 | 22.911 | 1.7396e-14 | 4.3946e-05
3 | 1.0573e-06 | -8.4298e-16 | 15.1586 | -3.0709e-14 | -5.0018e-05 | 2.9968e-14
4 | 1.8262e-14 | 22.9737 | 3.0493e-15 | 1134.9385 | -5.5911e-14 | -0.00045859
5 | -22.9736 | 2.5549e-15 | -5.0053e-05 | -5.0023e-13 | 1134.9387 | -2.5358e-14
6 | 1.1377e-13 | 4.3588e-05 | -7.9072e-15 | -0.00045399 | -1.9739e-13 | 2551.4224
Added mass for period 2,04s
DOF
Body1
| Surge | Sway | Heave | Roll | Pitch | Yaw
| 1 | 2 | 3 | 4 | 5 | 6
1 | 13.8989 | -5.7379e-15 | 9.8622e-07 | -1.4554e-14 | -22.7336 | -2.2383e-14
2 | 1.2278e-14 | 13.8989 | 1.7796e-15 | 22.7337 | -8.5411e-15 | 0.00010855
3 | 9.7414e-07 | -1.3965e-15 | 15.1501 | -3.5544e-14 | -4.972e-05 | 3.1176e-14
4 | 2.1311e-14 | 22.7971 | 2.1109e-14 | 1133.7739 | 1.009e-13 | -0.00037341
5 | -22.797 | -4.7852e-15 | -4.9757e-05 | -1.3287e-14 | 1133.7741 | 6.9483e-14
6 | 5.5828e-14 | 0.00010859 | 3.8558e-15 | -0.00036795 | -9.6956e-14 | 2626.6744
Added mass for period 2,05s
DOF
Body1
| Surge | Sway | Heave | Roll | Pitch | Yaw
| 1 | 2 | 3 | 4 | 5 | 6
1 | 14.485 | -5.1009e-15 | 9.1548e-07 | -6.1526e-15 | -22.9915 | 1.0617e-13
2 | 1.0381e-14 | 14.4849 | 2.0582e-15 | 22.9916 | 1.3024e-14 | 0.00016423
3 | 9.028e-07 | -2.7753e-15 | 15.1413 | -4.0714e-14 | -4.9436e-05 | 2.6896e-14
4 | 1.6713e-14 | 23.0549 | -6.6662e-15 | 1133.0542 | -2.2544e-13 | -0.00029614
5 | -23.0549 | -8.9051e-15 | -4.9474e-05 | 9.4965e-14 | 1133.0544 | -9.4579e-14
6 | 1.114e-13 | 0.0001647 | 1.0061e-14 | -0.00028985 | -2.4685e-13 | 2726.9828
Added mass for period 2,06s
DOF
Body1
| Surge | Sway | Heave | Roll | Pitch | Yaw
| 1 | 2 | 3 | 4 | 5 | 6
1 | 15.5482 | -8.4758e-15 | 8.7102e-07 | -1.0549e-14 | -23.7795 | 4.836e-14
2 | 7.3111e-15 | 15.5482 | 2.5126e-15 | 23.7795 | 1.08e-14 | 0.00020303
3 | 8.5795e-07 | -1.2384e-15 | 15.1322 | -5.3422e-14 | -4.9179e-05 | 2.6978e-14
4 | 2.1148e-15 | 23.8414 | -4.2002e-15 | 1132.8982 | 2.6864e-13 | -0.00023578
5 | -23.8413 | 6.121e-15 | -4.9218e-05 | -3.7444e-14 | 1132.8984 | -4.9043e-14
6 | 1.2997e-13 | 0.00020391 | -4.4159e-15 | -0.00022878 | -3.116e-13 | 2846.893
Added mass for period 2,07s
DOF
Body1
| Surge | Sway | Heave | Roll | Pitch | Yaw
| 1 | 2 | 3 | 4 | 5 | 6
1 | 17.1251 | -9.3538e-15 | 8.6602e-07 | -1.7329e-14 | -25.1574 | 2.7416e-14
2 | 1.0885e-14 | 17.1251 | 2.5163e-15 | 25.1575 | -9.4301e-15 | 0.00021721
3 | 8.5273e-07 | -1.1572e-15 | 15.1228 | -4.2466e-14 | -4.8965e-05 | 9.9489e-15
4 | 1.6272e-14 | 25.2162 | 3.0126e-14 | 1133.3921 | 1.5585e-13 | -0.0002015
5 | -25.2162 | -1.3282e-14 | -4.9004e-05 | -3.0735e-13 | 1133.3923 | -3.6547e-14
6 | 1.3153e-13 | 0.00021841 | 2.9501e-14 | -0.00019397 | -1.2666e-13 | 2981.1068
Added mass for period 2,08s
DOF
Body1
| Surge | Sway | Heave | Roll | Pitch | Yaw
| 1 | 2 | 3 | 4 | 5 | 6
1 | 19.198 | -7.3962e-15 | 9.0986e-07 | -1.4963e-14 | -27.1288 | -2.5685e-14
2 | 6.6675e-15 | 19.198 | 2.9388e-15 | 27.1288 | 2.3537e-15 | 0.00020085
3 | 8.964e-07 | -8.9766e-16 | 15.1132 | -1.2712e-15 | -4.8805e-05 | 1.8066e-14
4 | 2.6425e-14 | 27.1828 | -8.3607e-15 | 1134.5637 | -1.5368e-14 | -0.0002008
5 | -27.1827 | 9.5008e-15 | -4.8844e-05 | 8.2136e-14 | 1134.5639 | -3.545e-14
6 | 1.3681e-13 | 0.00020225 | 1.0912e-14 | -0.00019299 | -2.8894e-14 | 3124.9362
Added mass for period 2,09s
DOF
Body1
| Surge | Sway | Heave | Roll | Pitch | Yaw
| 1 | 2 | 3 | 4 | 5 | 6
1 | 21.6874 | -9.423e-15 | 1.0061e-06 | -3.1669e-14 | -29.6289 | -7.1092e-14
2 | 6.8232e-15 | 21.6874 | 1.629e-15 | 29.6289 | 6.5745e-16 | 0.00015141
3 | 9.9248e-07 | -1.0041e-16 | 15.1033 | 1.3934e-15 | -4.8704e-05 | -8.1525e-16
4 | 2.3619e-14 | 29.6763 | 9.416e-15 | 1136.367 | 1.5028e-14 | -0.00023777
5 | -29.6763 | 5.301e-15 | -4.8744e-05 | -1.6128e-13 | 1136.3673 | -1.1898e-13
6 | 1.7397e-13 | 0.00015287 | 2.2342e-15 | -0.00022996 | -1.3764e-13 | 3274.4709
Added mass for period 2,1s
DOF
Body1
| Surge | Sway | Heave | Roll | Pitch | Yaw
| 1 | 2 | 3 | 4 | 5 | 6
1 | 24.4598 | -9.2263e-15 | 1.152e-06 | -2.7517e-14 | -32.5302 | -8.0101e-14
2 | 8.2072e-15 | 24.4598 | 2.7774e-15 | 32.5303 | 1.0116e-14 | 7.0448e-05
3 | 1.138e-06 | -1.2843e-15 | 15.0931 | 2.0007e-14 | -4.8661e-05 | 2.9988e-15
4 | 1.753e-14 | 32.5697 | 1.9541e-15 | 1138.6852 | 6.6519e-14 | -0.0003121
5 | -32.5696 | 1.7179e-14 | -4.8701e-05 | 2.6734e-14 | 1138.6854 | -2.2059e-16
6 | 5.9072e-14 | 7.1832e-05 | -1.792e-14 | -0.00030459 | 1.1733e-13 | 3426.5547
Added mass for period 2,11s
DOF
Body1
| Surge | Sway | Heave | Roll | Pitch | Yaw
| 1 | 2 | 3 | 4 | 5 | 6
1 | 27.348 | -6.3627e-15 | 1.3387e-06 | -4.0077e-14 | -35.6634 | -2.6721e-14
2 | 1.4136e-14 | 27.348 | 2.6599e-15 | 35.6634 | 1.1857e-14 | -3.6642e-05
3 | 1.3243e-06 | -8.8407e-16 | 15.0826 | -1.4479e-14 | -4.8668e-05 | 3.0858e-14
4 | 2.7855e-14 | 35.6937 | 2.1073e-14 | 1141.3503 | -3.1892e-13 | -0.00041917
5 | -35.6936 | -7.6181e-15 | -4.8709e-05 | 1.5992e-13 | 1141.3505 | -3.541e-14
6 | 9.8976e-14 | -3.5455e-05 | -1.9852e-15 | -0.00041223 | -1.0058e-13 | 3578.6591
Added mass for period 2,12s
DOF
Body1
| Surge | Sway | Heave | Roll | Pitch | Yaw
| 1 | 2 | 3 | 4 | 5 | 6
1 | 30.1778 | -4.3459e-15 | 1.5537e-06 | -3.7079e-14 | -38.8438 | 7.0544e-14
2 | 1.3739e-14 | 30.1779 | 1.6941e-15 | 38.844 | 1.0249e-14 | -0.00016177
3 | 1.5389e-06 | 2.5143e-17 | 15.0719 | 1.006e-14 | -4.8714e-05 | 2.7314e-14
4 | 2.4647e-14 | 38.8645 | -2.8457e-15 | 1144.1721 | -5.6324e-14 | -0.00055117
5 | -38.8644 | -3.9978e-15 | -4.8755e-05 | 4.484e-14 | 1144.1723 | -1.1759e-13
6 | 2.1352e-13 | -0.00016085 | 1.2216e-14 | -0.00054499 | -3.8108e-14 | 3728.7231
Added mass for period 2,13s
DOF
Body1
| Surge | Sway | Heave | Roll | Pitch | Yaw
| 1 | 2 | 3 | 4 | 5 | 6
1 | 32.7898 | -6.5941e-15 | 1.7827e-06 | -1.9207e-14 | -41.8967 | 8.7531e-14
2 | 1.5292e-14 | 32.7899 | 1.5394e-15 | 41.8968 | 1.6233e-14 | -0.00029559
3 | 1.7675e-06 | -1.6975e-16 | 15.0608 | -3.1256e-14 | -4.8784e-05 | 2.2761e-14
4 | 2.4886e-14 | 41.9077 | 1.6901e-14 | 1146.9643 | 2.5189e-14 | -0.00069853
5 | -41.9075 | -3.2179e-15 | -4.8825e-05 | -2.6397e-13 | 1146.9645 | -3.8018e-14
6 | 2.105e-13 | -0.00029499 | 8.1277e-15 | -0.00069325 | -3.3809e-13 | 3874.9961
Added mass for period 2,14s
DOF
Body1
| Surge | Sway | Heave | Roll | Pitch | Yaw
| 1 | 2 | 3 | 4 | 5 | 6
1 | 35.0537 | -8.035e-15 | 2.0112e-06 | -2.0144e-14 | -44.6721 | 1.2134e-14
2 | 1.6188e-14 | 35.0538 | 2.4208e-15 | 44.6723 | 9.7555e-15 | -0.00042885
3 | 1.9957e-06 | -2.0701e-15 | 15.0495 | 2.027e-16 | -4.8864e-05 | 7.6622e-15
4 | 1.3896e-14 | 44.6737 | 4.2248e-14 | 1149.5618 | 2.826e-13 | -0.00085138
5 | -44.6736 | 4.58e-15 | -4.8905e-05 | 3.042e-14 | 1149.5619 | -1.0282e-13
6 | 3.1316e-14 | -0.00042856 | -9.5848e-15 | -0.00084705 | -1.5079e-13 | 4015.9058
Added mass for period 2,15s
DOF
Body1
| Surge | Sway | Heave | Roll | Pitch | Yaw
| 1 | 2 | 3 | 4 | 5 | 6
1 | 36.8754 | -5.6913e-15 | 2.2257e-06 | -2.308e-14 | -47.0532 | 7.2098e-14
2 | 1.426e-14 | 36.8755 | 2.2793e-15 | 47.0534 | -1.5043e-15 | -0.00055336
3 | 2.2102e-06 | -3.5748e-16 | 15.0378 | -1.7028e-14 | -4.894e-05 | 2.185e-14
4 | 2.4724e-14 | 47.0462 | -3.0233e-14 | 1151.829 | 2.0263e-13 | -0.0010005
5 | -47.046 | 1.2609e-14 | -4.898e-05 | -1.7233e-13 | 1151.829 | -1.6722e-14
6 | 2.1692e-13 | -0.00055335 | -3.4424e-14 | -0.00099715 | -1.7751e-13 | 4149.9581
Added mass for period 2,16s
DOF
Body1
| Surge | Sway | Heave | Roll | Pitch | Yaw
| 1 | 2 | 3 | 4 | 5 | 6
1 | 38.199 | -3.3313e-15 | 2.4141e-06 | -3.2779e-14 | -48.9586 | 1.3519e-13
2 | 1.4746e-14 | 38.1992 | 3.2327e-15 | 48.9589 | 1.7661e-14 | -0.0006626
3 | 2.3987e-06 | -8.5254e-16 | 15.0257 | 2.1337e-14 | -4.8999e-05 | 1.1757e-14
4 | 1.6484e-14 | 48.9442 | 6.4527e-14 | 1153.6626 | -3.2308e-13 | -0.0011383
5 | -48.9439 | 9.6205e-15 | -4.9039e-05 | 1.34e-13 | 1153.6627 | -6.1203e-14
6 | 5.3577e-14 | -0.00066281 | 5.9335e-15 | -0.0011357 | -3.1343e-13 | 4275.6722
Added mass for period 2,17s
DOF
Body1
| Surge | Sway | Heave | Roll | Pitch | Yaw
| 1 | 2 | 3 | 4 | 5 | 6
1 | 39.0064 | -4.2852e-15 | 2.5657e-06 | -3.7681e-14 | -50.3431 | 9.5882e-14
2 | 1.3002e-14 | 39.0066 | 3.3934e-15 | 50.3433 | 7.1924e-15 | -0.00075208
3 | 2.5509e-06 | -4.7586e-16 | 15.0132 | -1.4641e-14 | -4.903e-05 | 1.5424e-14
4 | 2.247e-14 | 50.3224 | 9.3017e-15 | 1154.9929 | 3.4923e-14 | -0.0012585
5 | -50.3221 | 1.7261e-14 | -4.9069e-05 | -2.9039e-13 | 1154.9929 | 9.6479e-14
6 | 2.0496e-13 | -0.00075243 | -7.8067e-15 | -0.0012567 | -2.3542e-14 | 4391.5497
Added mass for period 2,18s
DOF
Body1
| Surge | Sway | Heave | Roll | Pitch | Yaw
| 1 | 2 | 3 | 4 | 5 | 6
1 | 39.3146 | -2.4969e-15 | 2.6722e-06 | -1.3496e-14 | -51.1963 | -1.8994e-14
2 | 1.3364e-14 | 39.3148 | 1.4327e-15 | 51.1966 | 1.9034e-15 | -0.00081943
3 | 2.6582e-06 | -1.5426e-15 | 15.0003 | 1.9978e-14 | -4.9024e-05 | 9.6719e-15
4 | 1.1389e-14 | 51.1708 | 2.3963e-14 | 1155.7829 | 3.6799e-13 | -0.0013574
5 | -51.1705 | 1.7314e-15 | -4.9062e-05 | -7.0991e-14 | 1155.7829 | -2.4858e-14
6 | 8.0398e-14 | -0.00081986 | -1.8723e-15 | -0.0013562 | -7.5035e-14 | 4496.0753
Added mass for period 2,19s
DOF
Body1
| Surge | Sway | Heave | Roll | Pitch | Yaw
| 1 | 2 | 3 | 4 | 5 | 6
1 | 39.1711 | -1.7123e-15 | 2.7273e-06 | -1.0837e-14 | -51.5405 | 7.7159e-14
2 | 9.9662e-15 | 39.1713 | 1.6257e-15 | 51.5407 | -1.0224e-16 | -0.00086435
3 | 2.7143e-06 | -1.0181e-15 | 14.9868 | 1.4698e-14 | -4.8972e-05 | 1.706e-14
4 | 2.501e-15 | 51.5116 | -6.641e-14 | 1156.0284 | -1.0714e-13 | -0.0014329
5 | -51.5113 | 2.3741e-14 | -4.9009e-05 | -5.3949e-14 | 1156.0284 | 2.5201e-13
6 | 2.492e-13 | -0.00086479 | -1.5497e-14 | -0.0014322 | -9.2759e-14 | 4587.7487
Added mass for period 2,2s
DOF
Body1
| Surge | Sway | Heave | Roll | Pitch | Yaw
| 1 | 2 | 3 | 4 | 5 | 6
1 | 38.6464 | 8.8993e-16 | 2.7269e-06 | -2.2736e-14 | -51.4247 | -7.6671e-14
2 | 1.5148e-14 | 38.6466 | 3.3478e-16 | 51.425 | 2.8349e-14 | -0.0008883
3 | 2.7151e-06 | -2.0344e-15 | 14.9729 | 1.164e-14 | -4.887e-05 | 1.032e-14
4 | 1.5571e-14 | 51.3939 | -5.7948e-15 | 1155.7541 | 1.5765e-13 | -0.0014852
5 | -51.3936 | 1.1745e-14 | -4.8904e-05 | 9.6938e-14 | 1155.754 | -6.9872e-14
6 | 1.1933e-13 | -0.00088869 | -2.0935e-14 | -0.0014848 | -1.6576e-13 | 4665.1428
Added mass for period 2,21s
DOF
Body1
| Surge | Sway | Heave | Roll | Pitch | Yaw
| 1 | 2 | 3 | 4 | 5 | 6
1 | 37.8243 | -5.3521e-15 | 2.6694e-06 | -7.1497e-15 | -50.9175 | 8.0263e-14
2 | 1.0556e-14 | 37.8245 | 1.4552e-15 | 50.9178 | 1.5036e-14 | -0.00089401
3 | 2.659e-06 | -1.6199e-15 | 14.9584 | -7.0595e-14 | -4.8712e-05 | -9.0674e-15
4 | 2.4546e-14 | 50.886 | -9.2752e-16 | 1155.008 | -2.3628e-13 | -0.0015156
5 | -50.8858 | 5.1652e-15 | -4.8745e-05 | 3.4013e-13 | 1155.008 | -1.2446e-13
6 | 2.2856e-13 | -0.00089432 | 2.8747e-15 | -0.0015154 | -3.4688e-13 | 4726.9837
Added mass for period 2,22s
DOF
Body1
| Surge | Sway | Heave | Roll | Pitch | Yaw
| 1 | 2 | 3 | 4 | 5 | 6
1 | 36.792 | -2.7365e-15 | 2.5553e-06 | -7.2773e-15 | -50.0971 | 1.2857e-13
2 | 1.0885e-14 | 36.7922 | 1.8971e-15 | 50.0973 | 1.3737e-14 | -0.00088498
3 | 2.5463e-06 | -1.6673e-15 | 14.9432 | -4.6866e-15 | -4.85e-05 | 1.7511e-14
4 | 3.0043e-14 | 50.0661 | -1.3915e-14 | 1153.8541 | 4.1597e-14 | -0.001527
5 | -50.0659 | -2.6807e-15 | -4.8531e-05 | -1.7303e-13 | 1153.854 | 1.4613e-13
6 | 1.734e-13 | -0.0008852 | -2.4211e-14 | -0.0015269 | -1.9757e-13 | 4772.2463
Added mass for period 2,23s
DOF
Body1
| Surge | Sway | Heave | Roll | Pitch | Yaw
| 1 | 2 | 3 | 4 | 5 | 6
1 | 35.6315 | -6.1478e-15 | 2.3867e-06 | -1.1518e-14 | -49.0429 | 2.5706e-13
2 | 8.8371e-15 | 35.6317 | 1.2642e-15 | 49.0431 | 7.3569e-15 | -0.00086488
3 | 2.3791e-06 | -5.8938e-16 | 14.9273 | -6.3161e-14 | -4.8233e-05 | 7.6378e-15
4 | 1.0625e-15 | 49.0135 | 3.2176e-14 | 1152.3629 | 1.9212e-14 | -0.0015225
5 | -49.0132 | 1.1234e-14 | -4.8261e-05 | 6.09e-15 | 1152.3629 | -1.9209e-13
6 | 1.5959e-13 | -0.000865 | -4.5359e-15 | -0.0015224 | 3.2888e-14 | 4800.2538
Added mass for period 2,24s
DOF
Body1
| Surge | Sway | Heave | Roll | Pitch | Yaw
| 1 | 2 | 3 | 4 | 5 | 6
1 | 34.4135 | -5.8064e-15 | 2.167e-06 | -1.0033e-14 | -47.8282 | -9.5092e-14
2 | 1.5399e-14 | 34.4136 | 3.2004e-15 | 47.8285 | 2.3098e-14 | -0.00083716
3 | 2.1608e-06 | -1.8522e-15 | 14.9108 | 4.9531e-14 | -4.7914e-05 | 1.0521e-14
4 | 9.7676e-15 | 47.8011 | -2.0598e-14 | 1150.6046 | 2.6238e-13 | -0.0015056
5 | -47.8009 | 1.0167e-14 | -4.7941e-05 | 1.8425e-13 | 1150.6046 | -3.2586e-14
6 | 1.4438e-13 | -0.0008372 | -2.3157e-14 | -0.0015053 | -6.6842e-14 | 4810.7707
Added mass for period 2,25s
DOF
Body1
| Surge | Sway | Heave | Roll | Pitch | Yaw
| 1 | 2 | 3 | 4 | 5 | 6
1 | 33.1944 | -3.3775e-15 | 1.9009e-06 | -1.1815e-14 | -46.5159 | -3.2169e-14
2 | 1.2436e-14 | 33.1946 | 2.4053e-15 | 46.5161 | 6.1282e-15 | -0.00080473
3 | 1.8961e-06 | -1.1647e-15 | 14.8935 | 1.1611e-14 | -4.7548e-05 | 3.0801e-14
4 | 1.2377e-14 | 46.4917 | -2.986e-14 | 1148.6432 | -7.4926e-14 | -0.0014792
5 | -46.4914 | -4.8202e-15 | -4.7573e-05 | 2.4848e-14 | 1148.6431 | 8.2671e-14
6 | 1.9401e-13 | -0.00080471 | -2.6574e-14 | -0.0014789 | -1.696e-13 | 4804.0765
Added mass for period 2,26s
DOF
Body1
| Surge | Sway | Heave | Roll | Pitch | Yaw
| 1 | 2 | 3 | 4 | 5 | 6
1 | 32.016 | -2.019e-15 | 1.5942e-06 | -1.7376e-14 | -45.1558 | -2.6038e-14
2 | 1.3889e-14 | 32.0161 | 7.0173e-16 | 45.156 | 1.9197e-14 | -0.00076988
3 | 1.5908e-06 | -2.4009e-15 | 14.8756 | 2.3703e-14 | -4.7143e-05 | 1.1432e-14
4 | 2.2037e-14 | 45.135 | 1.5447e-15 | 1146.5327 | 2.4796e-13 | -0.0014462
5 | -45.1347 | 1.3369e-14 | -4.7165e-05 | 5.5541e-14 | 1146.5327 | -1.1572e-14
6 | 1.7841e-13 | -0.00076981 | -4.8644e-15 | -0.0014457 | 3.7952e-14 | 4781.0081
Added mass for period 2,27s
DOF
Body1
| Surge | Sway | Heave | Roll | Pitch | Yaw
| 1 | 2 | 3 | 4 | 5 | 6
1 | 30.906 | 4.7831e-16 | 1.2548e-06 | -9.9644e-15 | -43.7852 | -5.9808e-14
2 | 1.3486e-14 | 30.9061 | 2.1941e-15 | 43.7854 | 3.0663e-15 | -0.00073419
3 | 1.2527e-06 | -2.8564e-15 | 14.8572 | -3.5012e-15 | -4.6707e-05 | 9.9213e-15
4 | -4.5865e-15 | 43.7682 | -6.0022e-15 | 1144.3164 | 5.3147e-14 | -0.0014086
5 | -43.7679 | 1.5706e-15 | -4.6727e-05 | 4.1756e-14 | 1144.3164 | 2.7643e-13
6 | 1.6539e-13 | -0.00073411 | -9.6586e-15 | -0.0014079 | -1.8696e-13 | 4742.9612
Added mass for period 2,28s
DOF
Body1
| Surge | Sway | Heave | Roll | Pitch | Yaw
| 1 | 2 | 3 | 4 | 5 | 6
1 | 29.8811 | -5.3707e-15 | 8.9344e-07 | -1.191e-14 | -42.4298 | -2.5811e-14
2 | 1.1706e-14 | 29.8812 | 1.6911e-15 | 42.4301 | 6.6261e-15 | -0.0006987
3 | 8.9275e-07 | -1.5763e-15 | 14.8384 | -6.5988e-15 | -4.6253e-05 | 5.9357e-15
4 | 1.523e-14 | 42.4168 | 3.6276e-14 | 1142.0268 | 1.9828e-13 | -0.0013681
5 | -42.4166 | 9.7716e-15 | -4.6271e-05 | 2.0531e-13 | 1142.0268 | 6.2664e-14
6 | 7.3215e-14 | -0.00069863 | -1.4856e-14 | -0.0013673 | -1.4297e-13 | 4691.8499
Added mass for period 2,29s
DOF
Body1
| Surge | Sway | Heave | Roll | Pitch | Yaw
| 1 | 2 | 3 | 4 | 5 | 6
1 | 28.9489 | -3.9042e-15 | 5.2509e-07 | 5.9157e-15 | -41.1059 | -2.872e-14
2 | 1.287e-14 | 28.9491 | 1.8052e-15 | 41.1062 | 8.7909e-15 | -0.00066396
3 | 5.2577e-07 | -2.7394e-15 | 14.8197 | -2.6209e-14 | -4.5798e-05 | 9.5821e-15
4 | 3.3358e-15 | 41.097 | 6.696e-15 | 1139.6868 | -2.6831e-13 | -0.0013258
5 | -41.0968 | 1.3134e-14 | -4.5813e-05 | -2.7631e-14 | 1139.6868 | 3.1695e-13
6 | 2.7029e-13 | -0.00066393 | -1.206e-14 | -0.0013248 | -1.9831e-13 | 4630.0245
Added mass for period 2,3s
DOF
Body1
| Surge | Sway | Heave | Roll | Pitch | Yaw
| 1 | 2 | 3 | 4 | 5 | 6
1 | 28.1107 | -3.1508e-15 | 1.7041e-07 | -7.612e-15 | -39.8221 | 2.2211e-13
2 | 1.3765e-14 | 28.1109 | 1.3291e-15 | 39.8223 | 1.4816e-14 | -0.00063019
3 | 1.7242e-07 | -2.5054e-15 | 14.8018 | 1.1488e-14 | -4.5365e-05 | 1.4621e-14
4 | 2.1197e-14 | 39.8175 | -1.6014e-14 | 1137.3113 | 1.8355e-13 | -0.0012825
5 | -39.8173 | 9.9218e-15 | -4.5377e-05 | 3.6294e-13 | 1137.3113 | -1.2981e-13
6 | 2.7482e-13 | -0.00063021 | -1.1353e-14 | -0.0012813 | -1.3531e-13 | 4560.1569
Added mass for period 2,31s
DOF
Body1
| Surge | Sway | Heave | Roll | Pitch | Yaw
| 1 | 2 | 3 | 4 | 5 | 6
1 | 27.3632 | -2.2835e-15 | -1.4365e-07 | -3.9131e-15 | -38.5814 | 4.7987e-14
2 | 1.2416e-14 | 27.3633 | 1.3031e-15 | 38.5816 | 6.7479e-15 | -0.00059736
3 | -1.4039e-07 | -3.2497e-15 | 14.7855 | 1.7984e-14 | -4.4981e-05 | 1.5233e-14
4 | 2.1531e-14 | 38.5813 | 2.7208e-14 | 1134.909 | -1.807e-13 | -0.0012387
5 | -38.581 | -1.0998e-14 | -4.4991e-05 | 7.7598e-15 | 1134.9091 | 7.2003e-14
6 | 1.4691e-13 | -0.00059745 | -3.21e-14 | -0.0012374 | -1.694e-13 | 4485.1068
Added mass for period 2,32s
DOF
Body1
| Surge | Sway | Heave | Roll | Pitch | Yaw
| 1 | 2 | 3 | 4 | 5 | 6
1 | 26.7003 | -3.1561e-15 | -3.8494e-07 | -1.2472e-14 | -37.3832 | 1.107e-13
2 | 1.0948e-14 | 26.7004 | 1.3418e-15 | 37.3835 | 1.0867e-14 | -0.00056535
3 | -3.8065e-07 | -1.7319e-15 | 14.7719 | 1.9161e-14 | -4.4679e-05 | 6.6234e-17
4 | 2.0962e-14 | 37.3876 | 4.9699e-14 | 1132.4842 | -1.8901e-13 | -0.0011946
5 | -37.3874 | 8.5305e-15 | -4.4686e-05 | -1.7024e-13 | 1132.4842 | 7.4703e-14
6 | 7.5167e-14 | -0.00056551 | -1.7145e-14 | -0.0011931 | 4.3385e-16 | 4407.7829
Added mass for period 2,33s
DOF
Body1
| Surge | Sway | Heave | Roll | Pitch | Yaw
| 1 | 2 | 3 | 4 | 5 | 6
1 | 26.1145 | -2.5596e-15 | -5.2058e-07 | -1.3266e-14 | -36.2245 | 3.0562e-14
2 | 1.1262e-14 | 26.1146 | 1.4862e-15 | 36.2247 | 2.0389e-14 | -0.00053396
3 | -5.1558e-07 | -7.313e-16 | 14.7622 | -3.5265e-14 | -4.4486e-05 | 2.4273e-14
4 | 1.1373e-14 | 36.2334 | -1.0734e-14 | 1130.0376 | -2.5576e-14 | -0.0011504
5 | -36.2332 | 5.9949e-15 | -4.4491e-05 | 1.1262e-13 | 1130.0377 | 1.1229e-13
6 | 1.5793e-13 | -0.00053419 | -3.0798e-14 | -0.0011487 | -2.7588e-13 | 4331.0134
Added mass for period 2,34s
DOF
Body1
| Surge | Sway | Heave | Roll | Pitch | Yaw
| 1 | 2 | 3 | 4 | 5 | 6
1 | 25.5976 | -5.461e-15 | -5.2488e-07 | -1.1129e-14 | -35.1008 | 4.2824e-14
2 | 7.9201e-15 | 25.5978 | 2.1882e-15 | 35.101 | 7.8405e-15 | -0.00050298
3 | -5.1967e-07 | -2.1901e-15 | 14.7573 | 5.2361e-15 | -4.4423e-05 | 9.7591e-15
4 | 6.132e-15 | 35.1144 | -1.2491e-14 | 1127.5687 | -1.264e-13 | -0.0011061
5 | -35.1142 | 1.3425e-14 | -4.4426e-05 | 1.4008e-13 | 1127.5687 | 4.2523e-14
6 | 1.5355e-13 | -0.00050329 | -1.58e-14 | -0.0011043 | 8.0939e-15 | 4257.4369
Added mass for period 2,35s
DOF
Body1
| Surge | Sway | Heave | Roll | Pitch | Yaw
| 1 | 2 | 3 | 4 | 5 | 6
1 | 25.142 | -3.3766e-15 | -3.8905e-07 | 1.0461e-14 | -34.0077 | 3.2937e-14
2 | 8.1221e-15 | 25.1421 | -6.51e-16 | 34.0079 | 3.1615e-14 | -0.00047228
3 | -3.8421e-07 | -2.2172e-15 | 14.7577 | -1.2303e-14 | -4.4488e-05 | 1.1442e-14
4 | 1.6659e-14 | 34.026 | -7.9554e-15 | 1125.0757 | -4.4488e-13 | -0.0010617
5 | -34.0257 | 6.2029e-15 | -4.449e-05 | -1.6117e-13 | 1125.0758 | 1.065e-13
6 | 1.2345e-13 | -0.00047265 | -2.1852e-14 | -0.0010598 | -1.0841e-13 | 4189.4201
Added mass for period 2,36s
DOF
Body1
| Surge | Sway | Heave | Roll | Pitch | Yaw
| 1 | 2 | 3 | 4 | 5 | 6
1 | 24.7405 | -6.2091e-15 | -1.2782e-07 | 4.8942e-16 | -32.9411 | -5.8464e-15
2 | 8.6984e-15 | 24.7406 | 9.9995e-16 | 32.9413 | 2.3763e-14 | -0.00044173
3 | -1.2397e-07 | -1.305e-15 | 14.7631 | 1.7878e-14 | -4.4657e-05 | 3.0757e-15
4 | 1.1845e-14 | 32.9641 | 6.5288e-15 | 1122.5575 | 4.1341e-14 | -0.0010173
5 | -32.9639 | 1.4643e-14 | -4.4659e-05 | -3.2164e-14 | 1122.5576 | 6.1359e-14
6 | -3.9011e-15 | -0.00044215 | -3.0604e-14 | -0.0010153 | 8.4431e-14 | 4129.0062
Added mass for period 2,37s
DOF
Body1
| Surge | Sway | Heave | Roll | Pitch | Yaw
| 1 | 2 | 3 | 4 | 5 | 6
1 | 24.3876 | -1.7501e-15 | 2.2182e-07 | 8.8296e-15 | -31.8982 | 9.9253e-14
2 | 1.0939e-14 | 24.3878 | 1.2615e-15 | 31.8984 | -4.4555e-15 | -0.00041129
3 | 2.2414e-07 | -9.6675e-16 | 14.7722 | 4.0507e-14 | -4.4884e-05 | 1.4158e-14
4 | 1.9633e-14 | 31.926 | -5.7221e-14 | 1120.0138 | 9.9041e-14 | -0.00097285
5 | -31.9258 | 1.8178e-15 | -4.4888e-05 | -3.0601e-14 | 1120.0138 | 1.3712e-13
6 | 9.9246e-14 | -0.00041176 | -2.4401e-14 | -0.00097066 | -2.0561e-13 | 4077.8905
Added mass for period 2,38s
DOF
Body1
| Surge | Sway | Heave | Roll | Pitch | Yaw
| 1 | 2 | 3 | 4 | 5 | 6
1 | 24.0794 | -2.7147e-15 | 6.1039e-07 | -1.3634e-14 | -30.8781 | 1.6344e-14
2 | 8.2341e-15 | 24.0795 | 1.5225e-15 | 30.8783 | 4.6319e-15 | -0.00038097
3 | 6.1078e-07 | -1.3725e-15 | 14.7833 | -5.7658e-14 | -4.5118e-05 | 8.405e-15
4 | 1.3986e-14 | 30.9107 | -2.2263e-14 | 1117.4461 | -1.1755e-13 | -0.00092837
5 | -30.9105 | 1.3038e-14 | -4.5124e-05 | -1.4918e-13 | 1117.4462 | 7.6685e-14
6 | 2.4688e-13 | -0.00038147 | -4.5257e-14 | -0.000926 | 1.7245e-13 | 4037.4205
Added mass for period 2,39s
DOF
Body1
| Surge | Sway | Heave | Roll | Pitch | Yaw
| 1 | 2 | 3 | 4 | 5 | 6
1 | 23.814 | -5.4592e-15 | 9.8936e-07 | -4.8938e-14 | -29.882 | 4.7411e-14
2 | 1.1575e-14 | 23.8141 | 1.1654e-15 | 29.8822 | 1.5406e-14 | -0.00035086
3 | 9.8762e-07 | -1.0673e-15 | 14.7948 | -5.2729e-14 | -4.5311e-05 | 6.7367e-15
4 | 1.8378e-14 | 29.9195 | -4.8927e-14 | 1114.8585 | -1.8626e-13 | -0.00088389
5 | -29.9193 | 6.5236e-15 | -4.532e-05 | -1.9957e-14 | 1114.8585 | 2.4166e-13
6 | 1.6057e-13 | -0.00035136 | 4.4683e-15 | -0.00088134 | 7.5789e-14 | 4008.6143
Added mass for period 2,4s
DOF
Body1
| Surge | Sway | Heave | Roll | Pitch | Yaw
| 1 | 2 | 3 | 4 | 5 | 6
1 | 23.5918 | -4.944e-15 | 1.3217e-06 | -3.7553e-15 | -28.9138 | 1.5085e-14
2 | 9.7551e-15 | 23.5919 | 2.0903e-15 | 28.914 | 6.2651e-15 | -0.00032106
3 | 1.3178e-06 | -1.9556e-15 | 14.8052 | -3.2895e-14 | -4.5431e-05 | 6.7034e-15
4 | 1.6486e-14 | 28.9561 | 2.5155e-14 | 1112.2576 | 1.2014e-13 | -0.00083951
5 | -28.956 | 9.4167e-15 | -4.5443e-05 | -6.7838e-14 | 1112.2577 | 1.7521e-13
6 | -1.7792e-14 | -0.00032156 | 9.4434e-15 | -0.00083676 | 5.6678e-14 | 3992.1916
Added mass for period 2,41s
DOF
Body1
| Surge | Sway | Heave | Roll | Pitch | Yaw
| 1 | 2 | 3 | 4 | 5 | 6
1 | 23.4159 | -3.6726e-15 | 1.5861e-06 | -1.176e-14 | -27.9804 | 5.3762e-14
2 | 5.03e-15 | 23.416 | -9.3294e-16 | 27.9806 | 2.3152e-14 | -0.00029175
3 | 1.5801e-06 | -1.0666e-15 | 14.8138 | 3.3122e-14 | -4.5462e-05 | 2.5012e-14
4 | 1.805e-14 | 28.0276 | -4.9801e-15 | 1109.6537 | -8.4025e-14 | -0.00079531
5 | -28.0274 | 1.4261e-14 | -4.5478e-05 | 1.2682e-13 | 1109.6537 | 2.9274e-13
6 | 1.6994e-13 | -0.00029222 | 3.3659e-15 | -0.00079235 | -2.7994e-13 | 3988.6105
Added mass for period 2,42s
DOF
Body1
| Surge | Sway | Heave | Roll | Pitch | Yaw
| 1 | 2 | 3 | 4 | 5 | 6
1 | 23.2919 | -6.026e-15 | 1.7753e-06 | -2.9627e-15 | -27.0918 | -5.2511e-14
2 | 7.2224e-15 | 23.292 | 2.1771e-15 | 27.092 | 2.3646e-14 | -0.00026316
3 | 1.7674e-06 | -1.9515e-15 | 14.8199 | -4.8772e-14 | -4.5404e-05 | 2.496e-15
4 | 2.5449e-14 | 27.1436 | 4.1359e-15 | 1107.0601 | -5.6259e-14 | -0.00075146
5 | -27.1434 | 1.7306e-14 | -4.5424e-05 | -1.8138e-13 | 1107.0601 | -3.5203e-14
6 | 4.2781e-15 | -0.00026359 | -1.8681e-14 | -0.00074827 | -2.8047e-13 | 3998.1074
Added mass for period 2,43s
DOF
Body1
| Surge | Sway | Heave | Roll | Pitch | Yaw
| 1 | 2 | 3 | 4 | 5 | 6
1 | 23.2277 | -5.8455e-15 | 1.8927e-06 | -2.292e-14 | -26.2609 | 5.8713e-14
2 | 3.3446e-15 | 23.2278 | -1.1669e-16 | 26.2611 | 2.4591e-14 | -0.00023553
3 | 1.883e-06 | -2.0832e-15 | 14.8237 | 2.1347e-14 | -4.5266e-05 | -7.5013e-15
4 | 3.0008e-15 | 26.3173 | -4.8085e-14 | 1104.4941 | -2.3522e-13 | -0.00070814
5 | -26.3171 | 1.2957e-14 | -4.529e-05 | 1.0899e-13 | 1104.4941 | 8.4305e-14
6 | -1.0248e-13 | -0.00023591 | -1.1607e-14 | -0.0007047 | -3.8449e-14 | 4020.7355
Added mass for period 2,44s
DOF
Body1
| Surge | Sway | Heave | Roll | Pitch | Yaw
| 1 | 2 | 3 | 4 | 5 | 6
1 | 23.2342 | -6.6283e-15 | 1.9474e-06 | -1.8379e-15 | -25.504 | -1.5377e-14
2 | 7.8949e-15 | 23.2342 | -6.709e-16 | 25.5042 | 1.556e-14 | -0.00020919
3 | 1.9361e-06 | -2.3521e-16 | 14.8252 | -8.8852e-15 | -4.5063e-05 | 8.4433e-15
4 | -1.6592e-15 | 25.5648 | -1.6719e-14 | 1101.9764 | -4.1462e-13 | -0.0006656
5 | -25.5646 | 1.3468e-14 | -4.509e-05 | 8.0202e-14 | 1101.9764 | 1.6971e-14
6 | 2.7045e-14 | -0.0002095 | -5.8801e-15 | -0.0006619 | 5.3215e-14 | 4056.3994
Added mass for period 2,45s
DOF
Body1
| Surge | Sway | Heave | Roll | Pitch | Yaw
| 1 | 2 | 3 | 4 | 5 | 6
1 | 23.324 | -5.6183e-15 | 1.9513e-06 | 5.5165e-16 | -24.8402 | -4.4004e-14
2 | 6.1502e-15 | 23.324 | -1.148e-16 | 24.8403 | 2.3541e-14 | -0.00018448
3 | 1.9386e-06 | -1.7314e-15 | 14.8247 | -5.9243e-15 | -4.4808e-05 | 1.9349e-14
4 | 4.8737e-15 | 24.9051 | 3.5474e-14 | 1099.5314 | 2.0374e-13 | -0.00062414
5 | -24.9049 | 1.1044e-14 | -4.4839e-05 | -6.0082e-14 | 1099.5315 | 9.8072e-14
6 | 6.1294e-14 | -0.0001847 | -1.4934e-14 | -0.00062017 | -1.6395e-13 | 4104.8849
Added mass for period 2,46s
DOF
Body1
| Surge | Sway | Heave | Roll | Pitch | Yaw
| 1 | 2 | 3 | 4 | 5 | 6
1 | 23.5118 | -4.8484e-15 | 1.9169e-06 | -1.34e-14 | -24.2911 | 7.2724e-15
2 | -3.4317e-16 | 23.5119 | -1.7948e-16 | 24.2913 | 2.3803e-14 | -0.0001618
3 | 1.9027e-06 | -1.8767e-15 | 14.8225 | 5.304e-15 | -4.4516e-05 | 5.0022e-15
4 | 1.0264e-14 | 24.3599 | -1.7725e-14 | 1097.1871 | 1.3554e-14 | -0.00058413
5 | -24.3597 | 1.5849e-14 | -4.4551e-05 | -9.4736e-14 | 1097.1872 | 1.2297e-13
6 | 1.3478e-13 | -0.00016193 | 4.6639e-15 | -0.00057988 | -4.0085e-14 | 4165.8842
Added mass for period 2,47s
DOF
Body1
| Surge | Sway | Heave | Roll | Pitch | Yaw
| 1 | 2 | 3 | 4 | 5 | 6
1 | 23.8141 | -9.2158e-15 | 1.8558e-06 | -1.3481e-14 | -23.8812 | 2.022e-14
2 | 4.4061e-15 | 23.8142 | 7.5813e-16 | 23.8813 | 3.3294e-14 | -0.00014161
3 | 1.8403e-06 | -3.1482e-15 | 14.8189 | -1.793e-14 | -4.4201e-05 | -1.174e-15
4 | 6.3768e-15 | 23.9534 | -3.3617e-14 | 1094.9748 | -3.4528e-14 | -0.00054605
5 | -23.9532 | 5.9385e-15 | -4.424e-05 | 2.4517e-13 | 1094.9749 | -2.3284e-15
6 | 9.191e-14 | -0.00014164 | -2.8005e-15 | -0.00054151 | 4.4573e-14 | 4239.0142
Added mass for period 2,48s
DOF
Body1
| Surge | Sway | Heave | Roll | Pitch | Yaw
| 1 | 2 | 3 | 4 | 5 | 6
1 | 24.2482 | -3.4486e-15 | 1.7786e-06 | -1.2114e-14 | -23.6366 | -1.862e-14
2 | 7.8903e-16 | 24.2483 | -2.626e-16 | 23.6367 | 1.4452e-14 | -0.00012442
3 | 1.7619e-06 | -2.1949e-15 | 14.8142 | 2.8923e-14 | -4.3875e-05 | 2.4102e-15
4 | 7.2879e-15 | 23.7117 | -2.6617e-14 | 1092.9294 | 1.5221e-13 | -0.00051043
5 | -23.7116 | 5.4595e-15 | -4.3917e-05 | 3.1229e-13 | 1092.9295 | -6.8289e-14
6 | -6.6746e-14 | -0.00012435 | -1.4571e-14 | -0.0005056 | -1.4802e-13 | 4323.8311
Added mass for period 2,49s
DOF
Body1
| Surge | Sway | Heave | Roll | Pitch | Yaw
| 1 | 2 | 3 | 4 | 5 | 6
1 | 24.832 | -2.6916e-15 | 1.6946e-06 | -2.1939e-14 | -23.5854 | -2.0338e-13
2 | 1.9586e-15 | 24.832 | -1.5477e-15 | 23.5856 | 1.2936e-14 | -0.0001108
3 | 1.6766e-06 | -2.8472e-15 | 14.8084 | -7.6199e-15 | -4.3548e-05 | 1.7321e-14
4 | 1.4769e-14 | 23.663 | 2.3341e-14 | 1091.089 | -6.2272e-14 | -0.00047795
5 | -23.6629 | 2.4007e-15 | -4.3593e-05 | -2.3427e-13 | 1091.0891 | 2.5726e-13
6 | 8.5761e-14 | -0.00011063 | 1.4758e-15 | -0.00047283 | -1.0174e-13 | 4419.8395
Added mass for period 2,5s
DOF
Body1
| Surge | Sway | Heave | Roll | Pitch | Yaw
| 1 | 2 | 3 | 4 | 5 | 6
1 | 25.5834 | -6.2215e-15 | 1.6116e-06 | -2.2737e-14 | -23.7571 | 4.8905e-14
2 | 5.9873e-15 | 25.5835 | -4.9675e-16 | 23.7573 | 2.965e-14 | -0.00010138
3 | 1.5922e-06 | -1.189e-15 | 14.8019 | 1.257e-14 | -4.3227e-05 | 2.6093e-14
4 | 2.7096e-15 | 23.8365 | 1.4462e-15 | 1089.4951 | 1.6896e-13 | -0.00044938
5 | -23.8364 | 1.7868e-14 | -4.3275e-05 | -1.8857e-13 | 1089.4953 | 2.2693e-13
6 | 2.1738e-13 | -0.0001011 | -1.748e-14 | -0.00044398 | -7.0576e-14 | 4526.4983
Added mass for period 2,51s
DOF
Body1
| Surge | Sway | Heave | Roll | Pitch | Yaw
| 1 | 2 | 3 | 4 | 5 | 6
1 | 26.52 | -6.6541e-15 | 1.5362e-06 | -3.9011e-15 | -24.182 | 1.2835e-13
2 | 9.2359e-15 | 26.52 | 3.7729e-17 | 24.1821 | 2.1655e-14 | -9.6836e-05
3 | 1.5154e-06 | -1.0556e-15 | 14.7947 | 2.5085e-14 | -4.292e-05 | 1.0828e-14
4 | 5.1394e-15 | 24.2623 | -1.2489e-14 | 1088.1927 | 3.4652e-14 | -0.00042561
5 | -24.2622 | 1.3119e-14 | -4.2972e-05 | 5.7177e-14 | 1088.1929 | 1.815e-13
6 | -6.8229e-14 | -9.6468e-05 | -1.3178e-14 | -0.00041994 | 5.8492e-14 | 4643.2228
Added mass for period 2,52s
DOF
Body1
| Surge | Sway | Heave | Roll | Pitch | Yaw
| 1 | 2 | 3 | 4 | 5 | 6
1 | 27.6576 | -6.7483e-15 | 1.4739e-06 | -1.7681e-14 | -24.8905 | -3.394e-14
2 | 5.0227e-15 | 27.6576 | 2.5149e-15 | 24.8906 | 1.7552e-14 | -9.7912e-05
3 | 1.4518e-06 | -1.9253e-15 | 14.787 | 7.2725e-15 | -4.2632e-05 | 4.2034e-15
4 | -1.2879e-15 | 24.9711 | -5.4466e-14 | 1087.2299 | -5.6212e-14 | -0.00040768
5 | -24.971 | 8.9098e-15 | -4.2688e-05 | -2.2269e-13 | 1087.23 | -4.1636e-15
6 | 1.5255e-13 | -9.7457e-05 | -5.2454e-15 | -0.00040175 | -6.5882e-14 | 4769.3851
Added mass for period 2,53s
DOF
Body1
| Surge | Sway | Heave | Roll | Pitch | Yaw
| 1 | 2 | 3 | 4 | 5 | 6
1 | 29.0101 | -7.2742e-15 | 1.4294e-06 | -1.776e-14 | -25.9126 | 1.2017e-13
2 | -1.3078e-15 | 29.0102 | 1.7441e-15 | 25.9128 | 2.663e-14 | -0.00010537
3 | 1.4058e-06 | -2.6067e-15 | 14.7788 | -3.0477e-14 | -4.2371e-05 | 1.224e-14
4 | 9.107e-15 | 25.9925 | -2.8314e-14 | 1086.6573 | -3.158e-13 | -0.00039672
5 | -25.9924 | 3.0964e-16 | -4.243e-05 | -9.8246e-14 | 1086.6575 | -1.3644e-13
6 | 1.7104e-13 | -0.00010484 | -1.265e-14 | -0.00039057 | 3.2745e-14 | 4904.3123
Added mass for period 2,54s
DOF
Body1
| Surge | Sway | Heave | Roll | Pitch | Yaw
| 1 | 2 | 3 | 4 | 5 | 6
1 | 30.5882 | -7.1097e-15 | 1.4064e-06 | -3.0466e-14 | -27.2769 | -5.2749e-14
2 | 5.3023e-15 | 30.5882 | -5.9683e-16 | 27.277 | 3.3444e-14 | -0.00011999
3 | 1.3814e-06 | -2.0625e-15 | 14.7702 | 5.2295e-15 | -4.2139e-05 | 2.2907e-14
4 | -3.3948e-15 | 27.355 | 3.8338e-14 | 1086.5279 | 5.065e-14 | -0.000394
5 | -27.3549 | 1.4139e-15 | -4.2202e-05 | -3.4786e-14 | 1086.5281 | 8.5155e-15
6 | 8.7902e-14 | -0.00011939 | -7.7551e-15 | -0.00038764 | -8.7923e-14 | 5047.2835
Added mass for period 2,55s
DOF
Body1
| Surge | Sway | Heave | Roll | Pitch | Yaw
| 1 | 2 | 3 | 4 | 5 | 6
1 | 32.3978 | -9.6555e-15 | 1.408e-06 | -2.04e-14 | -29.0085 | -2.34e-15
2 | -5.2898e-16 | 32.3979 | 1.4319e-15 | 29.0086 | 3.568e-14 | -0.0001425
3 | 1.3816e-06 | -1.3433e-15 | 14.7613 | -1.1337e-14 | -4.1942e-05 | 1.3988e-14
4 | -5.3633e-15 | 29.0837 | -1.9981e-14 | 1086.8949 | -1.0739e-13 | -0.00040082
5 | -29.0836 | 1.7464e-14 | -4.2009e-05 | -8.4904e-14 | 1086.8951 | -8.7863e-14
6 | 1.1716e-13 | -0.00014186 | -1.666e-14 | -0.0003943 | 3.4111e-14 | 5197.527
Added mass for period 2,56s
DOF
Body1
| Surge | Sway | Heave | Roll | Pitch | Yaw
| 1 | 2 | 3 | 4 | 5 | 6
1 | 34.4395 | -5.0925e-15 | 1.4364e-06 | -2.8359e-14 | -31.1276 | -2.0583e-14
2 | -3.9305e-15 | 34.4396 | 1.3042e-15 | 31.1277 | 2.1096e-14 | -0.0001736
3 | 1.4086e-06 | -2.1668e-15 | 14.7521 | -2.4384e-14 | -4.1783e-05 | 4.4599e-15
4 | 1.2826e-14 | 31.1986 | 2.3948e-14 | 1087.8104 | 1.1406e-13 | -0.00041855
5 | -31.1985 | 1.4719e-14 | -4.1853e-05 | -6.02e-14 | 1087.8106 | 1.5038e-13
6 | 1.3486e-13 | -0.00017292 | 1.0912e-14 | -0.0004119 | -9.2532e-14 | 5354.2172
Added mass for period 2,57s
DOF
Body1
| Surge | Sway | Heave | Roll | Pitch | Yaw
| 1 | 2 | 3 | 4 | 5 | 6
1 | 36.7061 | -9.7991e-15 | 1.4933e-06 | -2.9575e-14 | -33.6471 | -1.1547e-13
2 | 4.992e-15 | 36.7062 | 4.7392e-16 | 33.6472 | 1.9766e-14 | -0.00021382
3 | 1.4642e-06 | -8.0064e-16 | 14.7425 | -4.5545e-15 | -4.1665e-05 | 1.6018e-14
4 | -4.2318e-15 | 33.7127 | 4.8345e-14 | 1089.3217 | 2.807e-13 | -0.00044849
5 | -33.7126 | 2.1968e-14 | -4.1738e-05 | 2.8755e-13 | 1089.3219 | 2.4354e-13
6 | 3.5206e-15 | -0.00021311 | -5.7575e-15 | -0.00044177 | 1.2118e-13 | 5516.4722
Added mass for period 2,58s
DOF
Body1
| Surge | Sway | Heave | Roll | Pitch | Yaw
| 1 | 2 | 3 | 4 | 5 | 6
1 | 39.1818 | -1.4122e-14 | 1.5792e-06 | -1.8405e-14 | -36.57 | -2.1778e-14
2 | -2.8094e-16 | 39.1819 | 1.9533e-15 | 36.5701 | 3.5852e-14 | -0.0002635
3 | 1.549e-06 | -8.0298e-16 | 14.7328 | 2.5483e-14 | -4.1591e-05 | 5.5312e-15
4 | 7.9969e-15 | 36.6287 | 7.493e-15 | 1091.4682 | 3.2018e-13 | -0.00049182
5 | -36.6286 | 2.0368e-14 | -4.1668e-05 | 7.3956e-14 | 1091.4684 | 6.9603e-14
6 | 1.4048e-13 | -0.00026279 | -1.3478e-15 | -0.00048508 | -1.2206e-13 | 5683.353
Added mass for period 2,59s
DOF
Body1
| Surge | Sway | Heave | Roll | Pitch | Yaw
| 1 | 2 | 3 | 4 | 5 | 6
1 | 41.8404 | -1.1315e-14 | 1.694e-06 | -2.4206e-14 | -39.8862 | 2.7091e-14
2 | 2.4129e-15 | 41.8405 | 3.0485e-15 | 39.8864 | 3.0953e-14 | -0.0003227
3 | 1.6629e-06 | -1.182e-15 | 14.7227 | -5.2633e-14 | -4.1563e-05 | 1.5621e-14
4 | -5.797e-15 | 39.9367 | -6.7786e-15 | 1094.2763 | 6.3366e-14 | -0.00054946
5 | -39.9366 | 2.2283e-14 | -4.1643e-05 | 8.0059e-14 | 1094.2765 | 1.5784e-13
6 | -1.2525e-13 | -0.00032201 | -1.439e-14 | -0.00054276 | 4.4111e-14 | 5853.864
Added mass for period 2,6s
DOF
Body1
| Surge | Sway | Heave | Roll | Pitch | Yaw
| 1 | 2 | 3 | 4 | 5 | 6
1 | 44.6447 | -5.6117e-15 | 1.8363e-06 | -2.5353e-14 | -43.5702 | 3.67e-15
2 | 6.3638e-15 | 44.6448 | 4.643e-15 | 43.5704 | 4.3048e-14 | -0.00039115
3 | 1.8044e-06 | -5.7363e-16 | 14.7125 | -3.4825e-14 | -4.1582e-05 | -6.1033e-16
4 | -7.4139e-15 | 43.611 | 6.7642e-15 | 1097.7547 | -4.3932e-13 | -0.00062195
5 | -43.6108 | 2.6376e-14 | -4.1664e-05 | 1.9488e-13 | 1097.7549 | 2.8019e-14
6 | 4.7297e-14 | -0.00039049 | -1.9102e-14 | -0.00061535 | -2.7168e-13 | 6026.9561
Added mass for period 2,61s
DOF
Body1
| Surge | Sway | Heave | Roll | Pitch | Yaw
| 1 | 2 | 3 | 4 | 5 | 6
1 | 47.546 | -9.4297e-15 | 2.0035e-06 | -3.5476e-14 | -47.5787 | -1.1388e-13
2 | 7.8681e-16 | 47.5462 | 4.7825e-15 | 47.5789 | 3.0834e-14 | -0.00046811
3 | 1.9712e-06 | -4.7489e-16 | 14.7019 | -2.8401e-15 | -4.1647e-05 | 5.8108e-15
4 | -5.5798e-15 | 47.6085 | 2.531e-14 | 1101.8892 | 1.2563e-13 | -0.00070933
5 | -47.6083 | 2.1022e-14 | -4.173e-05 | 2.7473e-13 | 1101.8894 | 1.7967e-13
6 | 1.6844e-13 | -0.0004675 | -1.1294e-14 | -0.00070291 | -1.01e-15 | 6201.5318
Added mass for period 2,62s
DOF
Body1
| Surge | Sway | Heave | Roll | Pitch | Yaw
| 1 | 2 | 3 | 4 | 5 | 6
1 | 50.4855 | -7.1666e-15 | 2.1917e-06 | -2.0493e-14 | -51.8499 | -1.4176e-13
2 | 2.1924e-15 | 50.4856 | 2.7013e-15 | 51.8501 | 4.082e-14 | -0.00055244
3 | 2.1592e-06 | -6.5867e-16 | 14.6912 | -9.7134e-16 | -4.1754e-05 | -4.3305e-15
4 | -1.1965e-14 | 51.8675 | -3.1309e-14 | 1106.6385 | -3.5149e-13 | -0.000811
5 | -51.8673 | 1.4614e-14 | -4.1839e-05 | 2.6679e-14 | 1106.6387 | -3.7295e-14
6 | 9.5334e-14 | -0.00055188 | -7.8374e-15 | -0.00080482 | -1.996e-13 | 6376.4535
Added mass for period 2,63s
DOF
Body1
| Surge | Sway | Heave | Roll | Pitch | Yaw
| 1 | 2 | 3 | 4 | 5 | 6
1 | 53.3958 | -9.1607e-15 | 2.3958e-06 | -3.6032e-14 | -56.3042 | 1.0718e-13
2 | 3.9385e-15 | 53.396 | 4.9304e-15 | 56.3044 | 3.4459e-14 | -0.00064249
3 | 2.3636e-06 | 6.265e-16 | 14.6801 | -2.8369e-14 | -4.1901e-05 | 2.7546e-14
4 | -8.7333e-15 | 56.3084 | -7.226e-14 | 1111.9321 | -9.8469e-14 | -0.00092567
5 | -56.3082 | 1.2809e-14 | -4.1987e-05 | -1.9837e-13 | 1111.9322 | 2.2962e-13
6 | 1.5858e-13 | -0.00064201 | -1.0461e-14 | -0.00091979 | -2.1728e-13 | 6550.5533
Added mass for period 2,64s
DOF
Body1
| Surge | Sway | Heave | Roll | Pitch | Yaw
| 1 | 2 | 3 | 4 | 5 | 6
1 | 56.2049 | -7.965e-15 | 2.6096e-06 | -2.2165e-14 | -60.8466 | -2.7888e-14
2 | 6.9577e-15 | 56.2051 | 4.2027e-15 | 60.8469 | 4.5304e-14 | -0.00073624
3 | 2.5779e-06 | -1.6795e-15 | 14.6688 | -6.2223e-14 | -4.2081e-05 | -8.1468e-15
4 | -5.7174e-15 | 60.8369 | 2.283e-14 | 1117.6702 | 1.0094e-14 | -0.0010513
5 | -60.8366 | 2.2003e-14 | -4.2166e-05 | -1.9357e-13 | 1117.6703 | -2.1658e-14
6 | 2.6494e-13 | -0.00073584 | -2.3316e-14 | -0.0010458 | -7.6501e-14 | 6722.6471
Added mass for period 2,65s
DOF
Body1
| Surge | Sway | Heave | Roll | Pitch | Yaw
| 1 | 2 | 3 | 4 | 5 | 6
1 | 58.8406 | -3.0156e-15 | 2.826e-06 | -3.0453e-14 | -65.3723 | 6.2532e-14
2 | 8.2948e-15 | 58.8409 | 3.215e-15 | 65.3726 | 3.2829e-14 | -0.00083134
3 | 2.7952e-06 | -1.9119e-15 | 14.6572 | 2.5002e-14 | -4.2285e-05 | -3.8989e-15
4 | 3.721e-15 | 65.348 | 9.3176e-15 | 1123.7273 | -2.2271e-13 | -0.0011852
5 | -65.3477 | 2.0903e-14 | -4.2369e-05 | 7.3857e-15 | 1123.7273 | 1.6741e-13
6 | 7.6899e-14 | -0.00083101 | -1.279e-14 | -0.0011801 | -2.1095e-13 | 6891.5498
Added mass for period 2,66s
DOF
Body1
| Surge | Sway | Heave | Roll | Pitch | Yaw
| 1 | 2 | 3 | 4 | 5 | 6
1 | 61.2355 | -3.7891e-15 | 3.0374e-06 | -2.4088e-14 | -69.7723 | 5.5405e-14
2 | 7.8165e-15 | 61.2358 | 5.6296e-15 | 69.7726 | 3.2395e-14 | -0.00092526
3 | 3.0078e-06 | -1.4526e-15 | 14.6452 | 3.0539e-16 | -4.2503e-05 | -6.0233e-15
4 | 5.2034e-15 | 69.7334 | 3.82e-14 | 1129.9584 | 2.3213e-13 | -0.0013241
5 | -69.733 | 2.2593e-14 | -4.2587e-05 | 1.382e-13 | 1129.9583 | 1.3249e-13
6 | 1.4731e-13 | -0.00092501 | -1.4918e-15 | -0.0013194 | -6.6515e-14 | 7056.0932
Added mass for period 2,67s
DOF
Body1
| Surge | Sway | Heave | Roll | Pitch | Yaw
| 1 | 2 | 3 | 4 | 5 | 6
1 | 63.3322 | 3.638e-15 | 3.2363e-06 | -3.2741e-14 | -73.9418 | 1.0388e-13
2 | 1.1696e-14 | 63.3325 | 1.7264e-15 | 73.9422 | 4.5315e-14 | -0.0010155
3 | 3.2082e-06 | -5.0064e-17 | 14.6329 | -4.8929e-14 | -4.2726e-05 | -4.8097e-16
4 | -2.0157e-15 | 73.8884 | -4.6179e-14 | 1136.2088 | 1.6782e-13 | -0.0014644
5 | -73.8881 | 2.4726e-14 | -4.2808e-05 | 1.4855e-13 | 1136.2087 | 3.6664e-14
6 | 8.8378e-14 | -0.0010153 | -2.7055e-14 | -0.0014602 | -2.6512e-13 | 7215.1446
Added mass for period 2,68s
DOF
Body1
| Surge | Sway | Heave | Roll | Pitch | Yaw
| 1 | 2 | 3 | 4 | 5 | 6
1 | 65.0873 | 7.0412e-16 | 3.4156e-06 | -2.0967e-14 | -77.7871 | 1.3411e-13
2 | 6.9203e-15 | 65.0876 | 5.5108e-15 | 77.7875 | 3.4411e-14 | -0.0010998
3 | 3.3892e-06 | -7.2941e-16 | 14.6202 | -4.5456e-14 | -4.2943e-05 | 9.002e-15
4 | 7.5517e-15 | 77.7198 | -7.829e-15 | 1142.3245 | 6.1763e-14 | -0.0016026
5 | -77.7194 | 1.7659e-14 | -4.3022e-05 | -7.6726e-15 | 1142.3243 | 2.1979e-13
6 | 1.1654e-13 | -0.0010997 | -2.0989e-14 | -0.0015988 | -3.2768e-13 | 7367.6273
Added mass for period 2,69s
DOF
Body1
| Surge | Sway | Heave | Roll | Pitch | Yaw
| 1 | 2 | 3 | 4 | 5 | 6
1 | 66.4743 | -9.0665e-15 | 3.5694e-06 | -2.0109e-14 | -81.2318 | 5.8535e-14
2 | 9.1269e-15 | 66.4746 | 3.9972e-15 | 81.2322 | 4.3202e-14 | -0.0011761
3 | 3.5449e-06 | 6.8273e-16 | 14.6071 | -1.9603e-14 | -4.3142e-05 | 1.2047e-15
4 | -1.2305e-14 | 81.1514 | -8.3643e-15 | 1148.1623 | 4.0375e-13 | -0.001735
5 | -81.1509 | 2.5545e-14 | -4.3218e-05 | 1.7606e-13 | 1148.1621 | 1.5477e-13
6 | 2.2488e-13 | -0.0011761 | -5.0853e-16 | -0.0017318 | -2.0575e-13 | 7512.5398
Added mass for period 2,7s
DOF
Body1
| Surge | Sway | Heave | Roll | Pitch | Yaw
| 1 | 2 | 3 | 4 | 5 | 6
1 | 67.4841 | 6.6181e-15 | 3.6927e-06 | -2.2786e-14 | -84.2212 | -1.2876e-13
2 | 1.5638e-14 | 67.4845 | 3.748e-15 | 84.2216 | 4.3165e-14 | -0.0012431
3 | 3.6702e-06 | -5.4187e-16 | 14.5935 | -4.0392e-14 | -4.3315e-05 | -9.5501e-15
4 | -3.3012e-15 | 84.1288 | 4.5855e-14 | 1153.5998 | 3.2502e-13 | -0.0018588
5 | -84.1283 | 3.8584e-14 | -4.3387e-05 | -3.1889e-13 | 1153.5996 | 6.3378e-14
6 | 1.593e-13 | -0.0012431 | -4.1327e-15 | -0.001856 | -3.2196e-13 | 7648.9748
Added mass for period 2,71s
DOF
Body1
| Surge | Sway | Heave | Roll | Pitch | Yaw
| 1 | 2 | 3 | 4 | 5 | 6
1 | 68.1246 | 2.4378e-15 | 3.7821e-06 | -2.6584e-14 | -86.7238 | 6.2888e-14
2 | 4.4488e-15 | 68.1249 | 5.5328e-15 | 86.7243 | 4.1814e-14 | -0.0012997
3 | 3.7616e-06 | -7.8225e-16 | 14.5795 | 2.3541e-14 | -4.3453e-05 | -8.1037e-16
4 | 9.912e-15 | 86.6207 | 1.399e-14 | 1158.5408 | -1.8142e-13 | -0.0019714
5 | -86.6202 | 1.7687e-14 | -4.3522e-05 | 8.2469e-14 | 1158.5405 | 2.083e-13
6 | 1.4515e-13 | -0.0012998 | -2.7828e-14 | -0.001969 | 1.1735e-13 | 7776.1366
Added mass for period 2,72s
DOF
Body1
| Surge | Sway | Heave | Roll | Pitch | Yaw
| 1 | 2 | 3 | 4 | 5 | 6
1 | 68.4175 | -6.5434e-15 | 3.8357e-06 | -2.0769e-14 | -88.7308 | 8.4794e-14
2 | 9.5235e-15 | 68.4179 | 3.5101e-15 | 88.7313 | 4.1609e-14 | -0.0013455
3 | 3.8172e-06 | 5.5954e-16 | 14.5648 | -6.6576e-15 | -4.355e-05 | 1.3817e-14
4 | -3.6011e-15 | 88.6183 | -2.3709e-14 | 1162.9184 | -2.1483e-13 | -0.0020711
5 | -88.6178 | 1.5784e-14 | -4.3615e-05 | -3.1087e-13 | 1162.9181 | 3.6199e-13
6 | 1.86e-13 | -0.0013456 | -5.553e-15 | -0.002069 | -1.9317e-13 | 7893.3553
Added mass for period 2,73s
DOF
Body1
| Surge | Sway | Heave | Roll | Pitch | Yaw
| 1 | 2 | 3 | 4 | 5 | 6
1 | 68.3957 | 1.7221e-15 | 3.8528e-06 | -2.9458e-14 | -90.2531 | 1.435e-13
2 | 1.418e-14 | 68.3961 | 3.179e-15 | 90.2536 | 4.2831e-14 | -0.0013807
3 | 3.8363e-06 | -6.7267e-16 | 14.5496 | 4.8093e-14 | -4.3602e-05 | -1.9172e-14
4 | 7.5165e-15 | 90.1327 | 1.4173e-14 | 1166.6953 | -5.0793e-14 | -0.0021568
5 | -90.1322 | 9.8902e-15 | -4.3664e-05 | 1.4686e-13 | 1166.695 | -2.0393e-13
6 | 4.2593e-13 | -0.0013808 | -8.3473e-15 | -0.002155 | -8.5889e-14 | 8000.0982
Added mass for period 2,74s
DOF
Body1
| Surge | Sway | Heave | Roll | Pitch | Yaw
| 1 | 2 | 3 | 4 | 5 | 6
1 | 68.099 | 8.1597e-15 | 3.8339e-06 | -1.7552e-14 | -91.3174 | 1.2522e-13
2 | 4.4826e-15 | 68.0994 | 4.5808e-15 | 91.3179 | 4.4705e-14 | -0.0014056
3 | 3.8193e-06 | 2.2504e-17 | 14.5337 | -3.209e-14 | -4.3607e-05 | -1.9079e-14
4 | -8.9599e-15 | 91.1905 | 6.2203e-15 | 1169.8607 | -8.5882e-14 | -0.002228
5 | -91.19 | 1.4302e-14 | -4.3664e-05 | -7.0284e-14 | 1169.8603 | 6.3458e-14
6 | 3.5112e-13 | -0.0014058 | -2.3304e-14 | -0.0022264 | -3.4003e-13 | 8095.9774
Added mass for period 2,75s
DOF
Body1
| Surge | Sway | Heave | Roll | Pitch | Yaw
| 1 | 2 | 3 | 4 | 5 | 6
1 | 67.5706 | 8.2859e-15 | 3.7804e-06 | -2.0827e-14 | -91.962 | -2.1422e-14
2 | 1.6316e-14 | 67.571 | 4.8977e-15 | 91.9626 | 2.742e-14 | -0.0014211
3 | 3.7675e-06 | -8.8977e-16 | 14.5171 | 6.7582e-14 | -4.3562e-05 | 1.1134e-14
4 | -4.0252e-15 | 91.8301 | 2.7208e-14 | 1172.4258 | -4.5942e-14 | -0.0022849
5 | -91.8296 | 2.8296e-14 | -4.3616e-05 | 1.535e-13 | 1172.4254 | 5.2148e-13
6 | 1.6721e-13 | -0.0014213 | -1.4715e-14 | -0.0022835 | 6.3585e-14 | 8180.7539
Added mass for period 2,76s
DOF
Body1
| Surge | Sway | Heave | Roll | Pitch | Yaw
| 1 | 2 | 3 | 4 | 5 | 6
1 | 66.8544 | 2.3026e-15 | 3.6941e-06 | -1.7835e-14 | -92.2323 | 1.1087e-13
2 | 1.5086e-14 | 66.8548 | 4.7753e-15 | 92.2328 | 2.229e-14 | -0.0014281
3 | 3.6828e-06 | 5.761e-16 | 14.4997 | 3.4203e-15 | -4.3469e-05 | 1.4442e-14
4 | 5.9659e-15 | 92.0965 | -3.9724e-14 | 1174.4191 | 1.4705e-13 | -0.002328
5 | -92.096 | 1.8344e-14 | -4.3519e-05 | -4.8967e-13 | 1174.4187 | -1.1487e-13
6 | 2.0287e-13 | -0.0014283 | -1.6314e-14 | -0.0023268 | -3.4353e-13 | 8254.3364
Added mass for period 2,77s
DOF
Body1
| Surge | Sway | Heave | Roll | Pitch | Yaw
| 1 | 2 | 3 | 4 | 5 | 6
1 | 65.9924 | 3.3944e-15 | 3.5773e-06 | -4.3652e-16 | -92.1765 | 3.272e-13
2 | 1.3847e-14 | 65.9928 | 4.556e-15 | 92.177 | 4.7269e-14 | -0.0014277
3 | 3.5675e-06 | -3.744e-16 | 14.4815 | 1.9462e-14 | -4.3328e-05 | 2.3965e-14
4 | -9.1972e-16 | 92.0382 | -1.6383e-14 | 1175.8809 | -1.4325e-14 | -0.0023584
5 | -92.0376 | 1.3976e-14 | -4.3375e-05 | -1.8912e-13 | 1175.8805 | 2.6278e-13
6 | 1.9743e-13 | -0.0014278 | -4.0683e-15 | -0.0023573 | 5.4651e-14 | 8316.7773
Added mass for period 2,78s
DOF
Body1
| Surge | Sway | Heave | Roll | Pitch | Yaw
| 1 | 2 | 3 | 4 | 5 | 6
1 | 65.023 | 9.5075e-15 | 3.4325e-06 | 3.5446e-15 | -91.8433 | 1.7044e-13
2 | 1.4109e-14 | 65.0234 | 3.009e-15 | 91.8438 | 2.5818e-14 | -0.001421
3 | 3.424e-06 | 1.3161e-15 | 14.4623 | -6.5825e-14 | -4.3142e-05 | 3.7571e-15
4 | 2.279e-15 | 91.7034 | 1.295e-14 | 1176.8586 | -8.5618e-14 | -0.0023772
5 | -91.7029 | -1.0854e-14 | -4.3185e-05 | 7.0893e-14 | 1176.8582 | 2.1533e-13
6 | 2.5462e-15 | -0.0014211 | -2.8573e-14 | -0.0023761 | -2.3075e-13 | 8368.2647
Added mass for period 2,79s
DOF
Body1
| Surge | Sway | Heave | Roll | Pitch | Yaw
| 1 | 2 | 3 | 4 | 5 | 6
1 | 63.9805 | 2.5827e-15 | 3.2621e-06 | -1.3703e-14 | -91.2791 | 2.0651e-13
2 | 1.7415e-14 | 63.9809 | 4.6587e-15 | 91.2796 | 1.1476e-14 | -0.001409
3 | 3.2547e-06 | 1.6696e-15 | 14.4422 | -5.5242e-14 | -4.2912e-05 | 1.2274e-14
4 | 2.2608e-14 | 91.1387 | 1.3891e-14 | 1177.4029 | -2.6271e-13 | -0.0023855
5 | -91.1382 | 1.512e-14 | -4.2952e-05 | -2.4142e-13 | 1177.4025 | 1.0076e-13
6 | 4.2125e-13 | -0.0014091 | -2.4521e-14 | -0.0023844 | -2.3385e-14 | 8409.1111
Added mass for period 2,8s
DOF
Body1
| Surge | Sway | Heave | Roll | Pitch | Yaw
| 1 | 2 | 3 | 4 | 5 | 6
1 | 62.8941 | 2.46e-15 | 3.0685e-06 | -3.5801e-14 | -90.5268 | 5.4623e-14
2 | 1.3493e-14 | 62.8945 | 3.5677e-15 | 90.5273 | 2.2562e-14 | -0.0013927
3 | 3.0621e-06 | -8.5287e-16 | 14.4209 | 1.8381e-14 | -4.2642e-05 | 1.7151e-14
4 | 8.465e-15 | 90.3866 | 1.5044e-14 | 1177.5647 | 1.2183e-13 | -0.0023846
5 | -90.3861 | -5.8344e-17 | -4.2679e-05 | 7.3222e-14 | 1177.5643 | 2.466e-13
6 | 2.0724e-13 | -0.0013927 | -3.908e-14 | -0.0023836 | -1.109e-13 | 8439.7398
Added mass for period 2,81s
DOF
Body1
| Surge | Sway | Heave | Roll | Pitch | Yaw
| 1 | 2 | 3 | 4 | 5 | 6
1 | 61.7885 | -2.236e-15 | 2.8539e-06 | -1.6237e-14 | -89.6247 | 3.0697e-14
2 | 1.3337e-14 | 61.7888 | 3.4504e-15 | 89.6252 | 2.7199e-14 | -0.001373
3 | 2.8483e-06 | 4.4919e-16 | 14.3985 | 1.0491e-14 | -4.2333e-05 | 1.6806e-14
4 | -1.4603e-15 | 89.4855 | -3.6513e-14 | 1177.393 | 2.7791e-13 | -0.0023759
5 | -89.4849 | 1.5818e-14 | -4.2367e-05 | -4.8168e-14 | 1177.3926 | -4.1919e-14
6 | 3.354e-13 | -0.001373 | -2.7488e-14 | -0.0023748 | -3.7411e-14 | 8460.6695
Added mass for period 2,82s
DOF
Body1
| Surge | Sway | Heave | Roll | Pitch | Yaw
| 1 | 2 | 3 | 4 | 5 | 6
1 | 60.6837 | 3.63e-15 | 2.6203e-06 | -3.6812e-14 | -88.6063 | 1.1243e-13
2 | 1.7234e-14 | 60.684 | 3.549e-15 | 88.6068 | 1.2861e-14 | -0.0013507
3 | 2.6155e-06 | 5.062e-17 | 14.3749 | -2.1957e-14 | -4.1989e-05 | -3.5331e-15
4 | 1.6684e-14 | 88.4687 | -4.7096e-14 | 1176.9336 | -1.0801e-13 | -0.0023605
5 | -88.4682 | 1.6005e-14 | -4.2021e-05 | 2.0027e-13 | 1176.9332 | 1.3938e-13
6 | 1.0725e-14 | -0.0013508 | 2.2517e-15 | -0.0023594 | 4.6543e-14 | 8472.4977
Added mass for period 2,83s
DOF
Body1
| Surge | Sway | Heave | Roll | Pitch | Yaw
| 1 | 2 | 3 | 4 | 5 | 6
1 | 59.5956 | 8.405e-15 | 2.3696e-06 | -4.3849e-14 | -87.5005 | -6.2916e-14
2 | 1.5606e-14 | 59.596 | 2.5272e-15 | 87.501 | 2.3778e-14 | -0.0013265
3 | 2.3654e-06 | -1.7983e-15 | 14.3499 | -1.7283e-14 | -4.1612e-05 | 7.4138e-15
4 | 2.1438e-14 | 87.3649 | 6.0134e-16 | 1176.2279 | 2.2848e-13 | -0.0023396
5 | -87.3644 | 1.5552e-14 | -4.1641e-05 | -9.9777e-14 | 1176.2275 | 7.7708e-14
6 | 1.1452e-13 | -0.0013265 | -4.884e-15 | -0.0023383 | -1.8997e-13 | 8475.8838
Added mass for period 2,84s
DOF
Body1
| Surge | Sway | Heave | Roll | Pitch | Yaw
| 1 | 2 | 3 | 4 | 5 | 6
1 | 58.5369 | 3.6344e-15 | 2.1037e-06 | -9.7768e-15 | -86.3314 | 6.7852e-15
2 | 1.3786e-14 | 58.5372 | 3.1008e-15 | 86.3319 | 3.2639e-14 | -0.0013009
3 | 2.0999e-06 | -1.7384e-15 | 14.3235 | 5.2514e-14 | -4.1205e-05 | 3.0734e-15
4 | 8.5467e-15 | 86.1984 | 1.2627e-14 | 1175.313 | 8.4539e-14 | -0.002314
5 | -86.1979 | -6.0193e-15 | -4.1231e-05 | 1.0982e-13 | 1175.3126 | -1.1824e-13
6 | 2.4398e-13 | -0.001301 | -3.4066e-14 | -0.0023127 | -5.227e-13 | 8471.5324
Added mass for period 2,85s
DOF
Body1
| Surge | Sway | Heave | Roll | Pitch | Yaw
| 1 | 2 | 3 | 4 | 5 | 6
1 | 57.5167 | 2.0875e-15 | 1.8241e-06 | -2.754e-14 | -85.1192 | 3.8208e-14
2 | 1.0025e-14 | 57.517 | 3.0821e-15 | 85.1197 | 3.0944e-14 | -0.0012745
3 | 1.8208e-06 | -9.5145e-16 | 14.2956 | 2.5811e-15 | -4.077e-05 | -7.7614e-15
4 | 1.8999e-14 | 84.989 | -1.4766e-14 | 1174.2213 | 2.8448e-13 | -0.0022848
5 | -84.9886 | 3.1428e-14 | -4.0795e-05 | -2.6388e-13 | 1174.2209 | -1.7849e-13
6 | 3.1165e-13 | -0.0012746 | 9.1321e-15 | -0.0022833 | -4.1075e-13 | 8460.1776
Added mass for period 2,86s
DOF
Body1
| Surge | Sway | Heave | Roll | Pitch | Yaw
| 1 | 2 | 3 | 4 | 5 | 6
1 | 56.542 | 1.1398e-15 | 1.5326e-06 | -1.302e-14 | -83.8803 | 1.3744e-13
2 | 6.6109e-15 | 56.5423 | 4.9408e-15 | 83.8807 | 2.6552e-14 | -0.0012477
3 | 1.5297e-06 | -1.5925e-16 | 14.2661 | -7.4266e-15 | -4.0311e-05 | -9.3883e-16
4 | 1.2069e-14 | 83.7532 | -1.6972e-15 | 1172.9808 | 1.267e-13 | -0.0022527
5 | -83.7527 | -8.8085e-15 | -4.0333e-05 | 1.1875e-13 | 1172.9805 | 2.6143e-13
6 | 2.2734e-13 | -0.0012477 | 3.6157e-14 | -0.0022511 | -1.2219e-13 | 8442.5676
Added mass for period 2,87s
DOF
Body1
| Surge | Sway | Heave | Roll | Pitch | Yaw
| 1 | 2 | 3 | 4 | 5 | 6
1 | 55.6174 | 3.4255e-15 | 1.2308e-06 | -3.638e-15 | -82.6277 | 2.1963e-13
2 | 1.092e-14 | 55.6177 | 1.2391e-15 | 82.6281 | 4.5848e-14 | -0.0012206
3 | 1.2282e-06 | -8.626e-16 | 14.235 | 2.9307e-15 | -3.9831e-05 | 4.0718e-15
4 | 4.7385e-15 | 82.504 | 4.2448e-14 | 1171.6155 | -5.216e-14 | -0.0022183
5 | -82.5035 | 2.163e-14 | -3.9851e-05 | -2.1936e-13 | 1171.6152 | 2.5322e-14
6 | 1.8617e-13 | -0.0012206 | -1.7843e-14 | -0.0022166 | -2.2816e-14 | 8419.4521
Added mass for period 2,88s
DOF
Body1
| Surge | Sway | Heave | Roll | Pitch | Yaw
| 1 | 2 | 3 | 4 | 5 | 6
1 | 54.7459 | 4.054e-15 | 9.2068e-07 | -1.4619e-14 | -81.3718 | 8.8691e-14
2 | 8.5348e-15 | 54.7463 | 5.7598e-15 | 81.3723 | 2.2134e-14 | -0.0011937
3 | 9.1838e-07 | -1.9144e-15 | 14.2021 | -2.3646e-15 | -3.9332e-05 | 1.0648e-14
4 | -7.41e-15 | 81.2518 | -3.8148e-14 | 1170.1458 | -4.5337e-14 | -0.0021824
5 | -81.2513 | 9.4348e-15 | -3.935e-05 | 1.4357e-13 | 1170.1454 | 1.5896e-13
6 | 1.4365e-13 | -0.0011937 | -1.0649e-14 | -0.0021806 | 6.0099e-14 | 8391.5702
Added mass for period 2,89s
DOF
Body1
| Surge | Sway | Heave | Roll | Pitch | Yaw
| 1 | 2 | 3 | 4 | 5 | 6
1 | 53.9293 | 2.436e-15 | 6.0412e-07 | -1.4542e-14 | -80.1208 | 4.0014e-14
2 | 9.9902e-15 | 53.9296 | 1.7001e-15 | 80.1212 | 2.4597e-14 | -0.001167
3 | 6.0206e-07 | -4.178e-16 | 14.1676 | -5.3097e-14 | -3.8819e-05 | 1.4836e-14
4 | 1.0736e-14 | 80.0045 | -3.1008e-14 | 1168.5885 | 1.3502e-13 | -0.0021454
5 | -80.004 | 1.8063e-14 | -3.8834e-05 | 3.0987e-14 | 1168.5882 | -2.9302e-14
6 | 4.2067e-13 | -0.001167 | -1.3791e-14 | -0.0021434 | -1.9017e-13 | 8359.6409
Added mass for period 2,9s
DOF
Body1
| Surge | Sway | Heave | Roll | Pitch | Yaw
| 1 | 2 | 3 | 4 | 5 | 6
1 | 53.168 | -5.2694e-15 | 2.8336e-07 | -8.4424e-15 | -78.8806 | -8.4936e-14
2 | 7.9116e-15 | 53.1683 | 2.1238e-15 | 78.8811 | 2.7685e-14 | -0.0011409
3 | 2.8153e-07 | 5.3871e-16 | 14.1313 | 2.0059e-14 | -3.8295e-05 | 9.6799e-15
4 | 1.2824e-14 | 78.7682 | 2.3896e-14 | 1166.9578 | -1.7465e-13 | -0.0021076
5 | -78.7678 | 1.0835e-14 | -3.8308e-05 | 8.5155e-14 | 1166.9575 | -1.2563e-14
6 | 2.8658e-13 | -0.0011409 | -1.9663e-14 | -0.0021056 | -7.9787e-14 | 8324.3548
Added mass for period 2,91s
DOF
Body1
| Surge | Sway | Heave | Roll | Pitch | Yaw
| 1 | 2 | 3 | 4 | 5 | 6
1 | 52.4617 | -6.3656e-16 | -3.9067e-08 | -3.9993e-14 | -77.6558 | 2.792e-13
2 | 1.1802e-14 | 52.462 | 2.5709e-15 | 77.6563 | 3.6268e-14 | -0.0011152
3 | -4.0698e-08 | -1.7068e-15 | 14.0932 | -9.1641e-15 | -3.7764e-05 | -1.7224e-14
4 | -2.5137e-15 | 77.5474 | -2.1115e-14 | 1165.2652 | 2.7822e-13 | -0.0020696
5 | -77.547 | 9.8587e-15 | -3.7775e-05 | -1.6865e-13 | 1165.265 | -2.5055e-13
6 | 1.3911e-13 | -0.0011152 | -2.4872e-14 | -0.0020674 | 4.1935e-14 | 8286.3683
Added mass for period 2,92s
DOF
Body1
| Surge | Sway | Heave | Roll | Pitch | Yaw
| 1 | 2 | 3 | 4 | 5 | 6
1 | 51.8096 | 5.1022e-15 | -3.6029e-07 | -2.0892e-14 | -76.4495 | 1.7156e-13
2 | 1.1098e-14 | 51.8099 | 5.0515e-15 | 76.4499 | 5.889e-14 | -0.0010903
3 | -3.6173e-07 | -1.7019e-15 | 14.0535 | -2.6032e-14 | -3.7233e-05 | 3.1392e-15
4 | 6.0736e-15 | 76.3452 | 9.3615e-15 | 1163.5204 | 2.7209e-15 | -0.0020316
5 | -76.3447 | 1.9737e-16 | -3.7241e-05 | 2.3745e-14 | 1163.5201 | 2.6867e-13
6 | 4.0185e-15 | -0.0010903 | -9.4516e-15 | -0.0020293 | -4.3627e-14 | 8246.2982
Added mass for period 2,93s
DOF
Body1
| Surge | Sway | Heave | Roll | Pitch | Yaw
| 1 | 2 | 3 | 4 | 5 | 6
1 | 51.2103 | -3.6629e-15 | -6.7702e-07 | -2.3954e-14 | -75.2638 | -4.8705e-14
2 | 7.8405e-15 | 51.2106 | 4.3001e-15 | 75.2642 | 4.3587e-14 | -0.001066
3 | -6.7829e-07 | -1.0167e-15 | 14.0122 | 4.3186e-14 | -3.6706e-05 | -1.1398e-14
4 | 1.165e-14 | 75.1636 | 1.3587e-14 | 1161.7309 | -1.4143e-13 | -0.0019939
5 | -75.1632 | 7.5752e-15 | -3.6712e-05 | 1.6494e-13 | 1161.7306 | 1.1971e-13
6 | 4.7292e-13 | -0.001066 | -3.7123e-14 | -0.0019915 | -8.7866e-14 | 8204.719
Added mass for period 2,94s
DOF
Body1
| Surge | Sway | Heave | Roll | Pitch | Yaw
| 1 | 2 | 3 | 4 | 5 | 6
1 | 50.662 | -4.0123e-15 | -9.8556e-07 | -2.3753e-14 | -74.0998 | 2.0671e-13
2 | 6.5789e-15 | 50.6623 | 3.4082e-15 | 74.1002 | 2.8285e-14 | -0.0010426
3 | -9.8666e-07 | -3.6551e-16 | 13.9694 | -2.832e-14 | -3.6189e-05 | 3.7909e-15
4 | 7.9239e-15 | 74.0038 | 1.9557e-14 | 1159.903 | 1.9998e-13 | -0.0019566
5 | -74.0034 | 2.7344e-14 | -3.6193e-05 | 3.0524e-13 | 1159.9027 | 3.3573e-14
6 | -4.5661e-14 | -0.0010426 | -1.0534e-14 | -0.0019541 | -2.1283e-13 | 8162.1609
Added mass for period 2,95s
DOF
Body1
| Surge | Sway | Heave | Roll | Pitch | Yaw
| 1 | 2 | 3 | 4 | 5 | 6
1 | 50.1627 | 6.0011e-16 | -1.2818e-06 | -9.7866e-15 | -72.9582 | 7.2774e-14
2 | 6.5763e-15 | 50.163 | 3.09e-15 | 72.9586 | 1.3668e-14 | -0.0010199
3 | -1.2827e-06 | -1.5498e-15 | 13.9255 | 1.6868e-14 | -3.5691e-05 | 3.9971e-15
4 | -5.4567e-15 | 72.8665 | 8.0793e-15 | 1158.0415 | -4.8668e-14 | -0.0019201
5 | -72.8661 | 2.2054e-14 | -3.5692e-05 | 8.4673e-14 | 1158.0413 | 1.1398e-13
6 | 2.662e-13 | -0.0010199 | -2.2776e-14 | -0.0019174 | -3.0044e-13 | 8119.109
Added mass for period 2,96s
DOF
Body1
| Surge | Sway | Heave | Roll | Pitch | Yaw
| 1 | 2 | 3 | 4 | 5 | 6
1 | 49.7104 | -3.8816e-15 | -1.561e-06 | -3.1061e-14 | -71.839 | 1.8754e-13
2 | 9.062e-15 | 49.7106 | 3.6825e-15 | 71.8394 | 8.8042e-15 | -0.00099806
3 | -1.5619e-06 | -2.6866e-15 | 13.8806 | -4.5516e-15 | -3.5218e-05 | -2.9219e-14
4 | 6.1719e-15 | 71.7515 | -2.1141e-14 | 1156.1504 | -3.3093e-14 | -0.0018843
5 | -71.7511 | 3.9685e-15 | -3.5216e-05 | 7.4628e-15 | 1156.1502 | 2.7117e-13
6 | 1.3379e-13 | -0.00099807 | -2.5208e-14 | -0.0018815 | 5.7866e-14 | 8076.0034
Added mass for period 2,97s
DOF
Body1
| Surge | Sway | Heave | Roll | Pitch | Yaw
| 1 | 2 | 3 | 4 | 5 | 6
1 | 49.3027 | -2.0164e-15 | -1.8185e-06 | -6.4482e-15 | -70.7418 | 1.872e-13
2 | 1.1282e-14 | 49.3029 | 2.2546e-15 | 70.7422 | 3.6296e-14 | -0.00097706
3 | -1.8192e-06 | 2.0348e-16 | 13.8351 | -1.0676e-14 | -3.4779e-05 | 9.0852e-15
4 | 1.7121e-14 | 70.6587 | 5.6672e-16 | 1154.2328 | -1.7442e-13 | -0.0018494
5 | -70.6583 | 1.4576e-14 | -3.4774e-05 | -4.8837e-14 | 1154.2326 | -1.9977e-13
6 | 2.4967e-13 | -0.00097708 | -1.6648e-14 | -0.0018466 | 1.8137e-14 | 8033.2398
Added mass for period 2,98s
DOF
Body1
| Surge | Sway | Heave | Roll | Pitch | Yaw
| 1 | 2 | 3 | 4 | 5 | 6
1 | 48.9373 | -5.6899e-17 | -2.0489e-06 | -2.6409e-14 | -69.666 | -4.7838e-14
2 | 1.0187e-14 | 48.9376 | 3.5138e-15 | 69.6664 | 2.6562e-14 | -0.00095692
3 | -2.0495e-06 | -1.9537e-15 | 13.7894 | -3.7003e-14 | -3.4382e-05 | -2.1061e-15
4 | 1.8019e-14 | 69.5872 | -1.5907e-14 | 1152.2911 | -1.7337e-13 | -0.0018156
5 | -69.5868 | 9.3567e-15 | -3.4374e-05 | -1.0662e-13 | 1152.2909 | 2.0172e-14
6 | -2.3358e-13 | -0.00095693 | -1.9026e-14 | -0.0018126 | -2.0427e-14 | 7991.1715
Added mass for period 2,99s
DOF
Body1
| Surge | Sway | Heave | Roll | Pitch | Yaw
| 1 | 2 | 3 | 4 | 5 | 6
1 | 48.6121 | -5.3867e-15 | -2.2468e-06 | -1.3194e-14 | -68.6109 | 2.0117e-13
2 | 6.2411e-15 | 48.6124 | 3.6321e-15 | 68.6113 | 2.1226e-14 | -0.00093763
3 | -2.2474e-06 | 9.6345e-16 | 13.7442 | -3.995e-14 | -3.4036e-05 | 1.4789e-14
4 | -8.689e-15 | 68.5364 | 8.8217e-15 | 1150.3272 | -3.886e-14 | -0.0017828
5 | -68.536 | 2.431e-14 | -3.4025e-05 | 1.9812e-13 | 1150.327 | 1.734e-13
6 | 5.6451e-14 | -0.00093764 | -1.9653e-14 | -0.0017798 | -9.3713e-14 | 7950.1109
Added mass for period 3,0s
DOF
Body1
| Surge | Sway | Heave | Roll | Pitch | Yaw
| 1 | 2 | 3 | 4 | 5 | 6
1 | 48.3247 | 2.252e-15 | -2.407e-06 | -4.5739e-14 | -67.5754 | 1.6047e-13
2 | 9.8471e-15 | 48.325 | 5.0713e-15 | 67.5758 | 2.7009e-14 | -0.00091919
3 | -2.4075e-06 | -3.0339e-16 | 13.7 | 3.1e-14 | -3.375e-05 | -9.8133e-15
4 | 8.4232e-15 | 67.5053 | -5.641e-14 | 1148.3427 | -1.4428e-14 | -0.0017512
5 | -67.505 | 1.5649e-14 | -3.3736e-05 | 1.1723e-13 | 1148.3425 | -1.4773e-13
6 | 3.9602e-14 | -0.00091921 | -3.1133e-14 | -0.0017481 | -3.9369e-13 | 7910.3318
Added mass for period 3,01s
DOF
Body1
| Surge | Sway | Heave | Roll | Pitch | Yaw
| 1 | 2 | 3 | 4 | 5 | 6
1 | 48.073 | 1.1326e-15 | -2.5244e-06 | -2.5219e-14 | -66.5587 | 1.3498e-13
2 | 1.0236e-14 | 48.0732 | 4.2027e-15 | 66.559 | 2.2352e-14 | -0.00090161
3 | -2.5249e-06 | 1.0055e-15 | 13.6574 | 4.8871e-14 | -3.3532e-05 | 4.1847e-15
4 | 4.6158e-16 | 66.493 | -2.188e-14 | 1146.3388 | -1.4017e-13 | -0.0017208
5 | -66.4926 | -1.5715e-15 | -3.3515e-05 | -1.8175e-13 | 1146.3386 | 1.0738e-13
6 | -2.5526e-14 | -0.00090164 | -2.0378e-14 | -0.0017176 | -2.2371e-13 | 7872.072
Added mass for period 3,02s
DOF
Body1
| Surge | Sway | Heave | Roll | Pitch | Yaw
| 1 | 2 | 3 | 4 | 5 | 6
1 | 47.8547 | -4.5901e-15 | -2.5944e-06 | -2.3811e-14 | -65.5597 | 1.1249e-13
2 | 1.2174e-14 | 47.855 | 3.3139e-15 | 65.5601 | 3.0072e-14 | -0.00088488
3 | -2.5949e-06 | -2.3201e-15 | 13.6172 | 6.9268e-15 | -3.3391e-05 | -1.6115e-14
4 | 1.1556e-14 | 65.4984 | 5.6229e-14 | 1144.3166 | -1.6026e-13 | -0.0016917
5 | -65.498 | 2.4561e-14 | -3.3371e-05 | 1.563e-13 | 1144.3164 | 1.0602e-13
6 | 2.2374e-13 | -0.00088491 | -1.2076e-14 | -0.0016884 | -1.2884e-13 | 7835.5354
Added mass for period 3,03s
DOF
Body1
| Surge | Sway | Heave | Roll | Pitch | Yaw
| 1 | 2 | 3 | 4 | 5 | 6
1 | 47.668 | -3.237e-15 | -2.6132e-06 | -3.3705e-14 | -64.5775 | -5.7596e-14
2 | 9.8817e-15 | 47.6683 | 3.9001e-15 | 64.5779 | 2.2353e-14 | -0.00086901
3 | -2.6139e-06 | -5.2115e-16 | 13.5803 | 1.8342e-14 | -3.3331e-05 | -2.764e-15
4 | 1.2696e-14 | 64.5207 | 2.6078e-15 | 1142.277 | -1.55e-13 | -0.0016637
5 | -64.5203 | 8.2119e-15 | -3.3308e-05 | 1.2718e-13 | 1142.2768 | -1.5629e-13
6 | 3.2006e-16 | -0.00086904 | -1.4408e-14 | -0.0016604 | -2.3538e-13 | 7800.8952
Added mass for period 3,04s
DOF
Body1
| Surge | Sway | Heave | Roll | Pitch | Yaw
| 1 | 2 | 3 | 4 | 5 | 6
1 | 47.511 | -1.3727e-15 | -2.5781e-06 | -1.2384e-14 | -63.6114 | 1.9256e-13
2 | 1.0129e-14 | 47.5112 | 4.1431e-15 | 63.6118 | 1.6618e-14 | -0.00085398
3 | -2.579e-06 | -6.9851e-16 | 13.5472 | 7.5456e-15 | -3.3358e-05 | 1.6313e-14
4 | -2.393e-15 | 63.559 | 1.8647e-14 | 1140.2209 | -2.4771e-13 | -0.0016371
5 | -63.5586 | 1.5814e-14 | -3.3333e-05 | 2.425e-13 | 1140.2207 | 8.8217e-14
6 | 4.8762e-14 | -0.00085401 | -1.7073e-14 | -0.0016337 | -1.5009e-13 | 7768.2958
Added mass for period 3,05s
DOF
Body1
| Surge | Sway | Heave | Roll | Pitch | Yaw
| 1 | 2 | 3 | 4 | 5 | 6
1 | 47.3817 | -5.529e-15 | -2.4877e-06 | -1.3196e-14 | -62.6606 | -8.9331e-15
2 | 6.1673e-15 | 47.382 | 4.2087e-15 | 62.661 | 3.7336e-14 | -0.00083979
3 | -2.4889e-06 | 1.0926e-15 | 13.5189 | -4.9187e-14 | -3.3475e-05 | 1.4448e-14
4 | 6.1514e-15 | 62.6125 | 1.6786e-14 | 1138.1492 | -3.767e-13 | -0.0016117
5 | -62.6122 | 1.3335e-14 | -3.3447e-05 | -1.3836e-13 | 1138.149 | -4.6845e-14
6 | 2.8882e-13 | -0.00083982 | -2.5281e-14 | -0.0016083 | -1.8629e-13 | 7737.8559
Added mass for period 3,06s
DOF
Body1
| Surge | Sway | Heave | Roll | Pitch | Yaw
| 1 | 2 | 3 | 4 | 5 | 6
1 | 47.2787 | -1.4278e-15 | -2.3422e-06 | -3.2458e-14 | -61.7245 | -1.4144e-13
2 | 5.7095e-15 | 47.279 | 3.8503e-15 | 61.7249 | 1.1804e-14 | -0.00082643
3 | -2.3436e-06 | -8.4665e-16 | 13.496 | -6.9878e-14 | -3.3682e-05 | -1.5653e-14
4 | 8.1005e-15 | 61.6808 | -2.0148e-14 | 1136.0626 | -5.5997e-14 | -0.0015876
5 | -61.6804 | 1.9684e-14 | -3.3651e-05 | -3.1642e-13 | 1136.0624 | 7.013e-14
6 | -4.3784e-14 | -0.00082647 | -1.6713e-14 | -0.0015841 | -1.8499e-13 | 7709.6703
Added mass for period 3,07s
DOF
Body1
| Surge | Sway | Heave | Roll | Pitch | Yaw
| 1 | 2 | 3 | 4 | 5 | 6
1 | 47.2003 | -2.5818e-15 | -2.1431e-06 | -6.9274e-15 | -60.8026 | -6.9787e-14
2 | 7.5107e-15 | 47.2006 | 3.0715e-15 | 60.803 | 4.4368e-14 | -0.00081391
3 | -2.145e-06 | -1.4929e-15 | 13.479 | 5.8136e-14 | -3.3975e-05 | -1.8505e-14
4 | 7.7164e-15 | 60.7633 | -4.6606e-14 | 1133.9622 | 1.378e-13 | -0.0015647
5 | -60.7629 | 1.6748e-14 | -3.3942e-05 | 3.9755e-13 | 1133.962 | 5.3732e-14
6 | 2.6706e-13 | -0.00081395 | -1.9359e-14 | -0.0015612 | -2.7385e-13 | 7683.8129
Added mass for period 3,08s
DOF
Body1
| Surge | Sway | Heave | Roll | Pitch | Yaw
| 1 | 2 | 3 | 4 | 5 | 6
1 | 47.1452 | -4.399e-15 | -1.8939e-06 | -3.6038e-14 | -59.8947 | 4.3229e-14
2 | 4.615e-15 | 47.1454 | 3.0156e-15 | 59.8951 | 1.9348e-14 | -0.00080221
3 | -1.8963e-06 | -1.5564e-15 | 13.4685 | 4.1112e-14 | -3.4352e-05 | -1.4542e-14
4 | 8.0934e-15 | 59.8598 | 1.5291e-14 | 1131.8489 | 1.5619e-14 | -0.0015431
5 | -59.8594 | 4.2455e-15 | -3.4317e-05 | 1.034e-13 | 1131.8487 | 1.6625e-15
6 | 3.1238e-14 | -0.00080225 | -2.5429e-14 | -0.0015395 | 1.5121e-14 | 7660.3379
Added mass for period 3,09s
DOF
Body1
| Surge | Sway | Heave | Roll | Pitch | Yaw
| 1 | 2 | 3 | 4 | 5 | 6
1 | 47.112 | -4.3021e-15 | -1.5994e-06 | -1.9819e-14 | -59.0006 | 1.4307e-13
2 | 5.4907e-15 | 47.1123 | 2.4312e-15 | 59.001 | 3.5371e-14 | -0.00079133
3 | -1.6023e-06 | -3.0378e-16 | 13.4646 | 3.5488e-14 | -3.4804e-05 | -2.0617e-15
4 | 9.3957e-15 | 58.97 | -1.2398e-14 | 1129.7237 | -1.1173e-13 | -0.0015227
5 | -58.9696 | 9.7008e-15 | -3.4768e-05 | -7.8731e-14 | 1129.7235 | -1.761e-13
6 | 2.9908e-13 | -0.00079137 | -2.7504e-14 | -0.0015191 | -9.5391e-14 | 7639.2828
Added mass for period 3,1s
DOF
Body1
| Surge | Sway | Heave | Roll | Pitch | Yaw
| 1 | 2 | 3 | 4 | 5 | 6
1 | 47.0997 | -4.3297e-15 | -1.2656e-06 | -2.6227e-15 | -58.1203 | -8.8876e-14
2 | 3.9945e-15 | 47.1 | 2.3095e-15 | 58.1207 | 2.0926e-14 | -0.00078126
3 | -1.2692e-06 | -1.2105e-15 | 13.4677 | -2.5698e-14 | -3.5323e-05 | -1.016e-14
4 | -9.7443e-15 | 58.0941 | -4.8673e-14 | 1127.5877 | 1.7879e-13 | -0.0015035
5 | -58.0937 | 2.6201e-14 | -3.5285e-05 | -8.3637e-14 | 1127.5875 | 1.6579e-13
6 | 1.6823e-13 | -0.00078129 | -2.2389e-14 | -0.0014998 | -1.9621e-13 | 7620.6693
Added mass for period 3,11s
DOF
Body1
| Surge | Sway | Heave | Roll | Pitch | Yaw
| 1 | 2 | 3 | 4 | 5 | 6
1 | 47.1073 | 3.8318e-16 | -8.999e-07 | -2.9789e-14 | -57.254 | -8.7425e-14
2 | 3.3321e-15 | 47.1076 | 2.6814e-15 | 57.2544 | 4.9658e-14 | -0.00077199
3 | -9.0415e-07 | 1.9064e-16 | 13.4775 | -3.7266e-14 | -3.5897e-05 | -7.82e-15
4 | 1.2571e-14 | 57.2321 | 1.8253e-14 | 1125.4422 | -1.6692e-13 | -0.0014855
5 | -57.2317 | 1.7435e-14 | -3.5859e-05 | 1.7209e-13 | 1125.442 | 1.0382e-13
6 | 5.4154e-14 | -0.00077202 | -2.1702e-14 | -0.0014817 | -2.1359e-13 | 7604.5058
Added mass for period 3,12s
DOF
Body1
| Surge | Sway | Heave | Roll | Pitch | Yaw
| 1 | 2 | 3 | 4 | 5 | 6
1 | 47.1339 | -2.5782e-17 | -5.0997e-07 | -1.7405e-14 | -56.4021 | 6.4338e-14
2 | 6.9523e-15 | 47.1342 | 1.1132e-15 | 56.4025 | 2.3232e-14 | -0.00076351
3 | -5.1495e-07 | -1.826e-15 | 13.494 | -1.1281e-15 | -3.6516e-05 | 8.5179e-15
4 | 1.1232e-14 | 56.3845 | -2.1429e-14 | 1123.2884 | 1.0043e-13 | -0.0014686
5 | -56.3841 | 1.2321e-14 | -3.6477e-05 | 1.9202e-13 | 1123.2882 | -1.2919e-14
6 | 3.4267e-14 | -0.00076354 | -2.2393e-14 | -0.0014648 | -5.1778e-15 | 7590.7883
Added mass for period 3,13s
DOF
Body1
| Surge | Sway | Heave | Roll | Pitch | Yaw
| 1 | 2 | 3 | 4 | 5 | 6
1 | 47.1787 | -3.109e-15 | -1.0395e-07 | -1.9915e-15 | -55.565 | 6.5718e-14
2 | 5.0996e-15 | 47.179 | 1.8809e-15 | 55.5654 | 2.6234e-14 | -0.00075581
3 | -1.097e-07 | -1.7875e-16 | 13.5167 | -2.9923e-14 | -3.7166e-05 | 1.3734e-14
4 | -2.0622e-15 | 55.5516 | -1.7877e-14 | 1121.1277 | -3.2749e-13 | -0.0014528
5 | -55.5512 | 2.8412e-14 | -3.7127e-05 | 2.3229e-13 | 1121.1275 | -2.9252e-14
6 | -5.6757e-14 | -0.00075584 | -1.7406e-14 | -0.001449 | -1.367e-14 | 7579.5021
Added mass for period 3,14s
DOF
Body1
| Surge | Sway | Heave | Roll | Pitch | Yaw
| 1 | 2 | 3 | 4 | 5 | 6
1 | 47.2411 | -1.1415e-15 | 3.1017e-07 | -8.6264e-15 | -54.7434 | 4.5562e-14
2 | 6.6207e-15 | 47.2414 | 8.746e-16 | 54.7437 | 2.2102e-14 | -0.00074888
3 | 3.0363e-07 | -7.2735e-17 | 13.5452 | 1.4041e-14 | -3.7835e-05 | 2.5436e-15
4 | -1.0407e-15 | 54.7342 | -2.0966e-14 | 1118.9615 | 7.4707e-14 | -0.0014381
5 | -54.7338 | 1.2864e-14 | -3.7797e-05 | -6.8356e-13 | 1118.9613 | 7.6405e-14
6 | 1.1002e-13 | -0.00074891 | -8.1365e-15 | -0.0014342 | -2.8376e-13 | 7570.6232
Added mass for period 3,15s
DOF
Body1
| Surge | Sway | Heave | Roll | Pitch | Yaw
| 1 | 2 | 3 | 4 | 5 | 6
1 | 47.3205 | -3.8336e-15 | 7.2482e-07 | -1.9339e-14 | -53.9379 | 1.4785e-13
2 | 1.1842e-15 | 47.3208 | 1.019e-15 | 53.9383 | 3.1153e-14 | -0.00074271
3 | 7.1746e-07 | -8.3548e-16 | 13.5788 | 6.6806e-14 | -3.8513e-05 | 1.9783e-14
4 | -2.1409e-14 | 53.9329 | -4.2579e-14 | 1116.7913 | 5.5305e-15 | -0.0014244
5 | -53.9325 | 3.085e-14 | -3.8475e-05 | -1.6296e-13 | 1116.7911 | -8.9639e-14
6 | 1.3464e-14 | -0.00074274 | -2.6903e-14 | -0.0014205 | -7.4502e-14 | 7564.1191
Added mass for period 3,16s
DOF
Body1
| Surge | Sway | Heave | Roll | Pitch | Yaw
| 1 | 2 | 3 | 4 | 5 | 6
1 | 47.4165 | -1.0749e-15 | 1.1331e-06 | -8.0308e-15 | -53.1496 | -1.2804e-13
2 | 5.9415e-15 | 47.4168 | 2.279e-15 | 53.1499 | 3.8209e-14 | -0.00073729
3 | 1.1249e-06 | -1.7575e-16 | 13.6169 | -3.1427e-14 | -3.9187e-05 | 5.0533e-15
4 | 1.1022e-14 | 53.1486 | -6.5506e-14 | 1114.6186 | 3.558e-13 | -0.0014117
5 | -53.1483 | 2.1611e-14 | -3.9151e-05 | 7.7723e-14 | 1114.6185 | 8.9429e-14
6 | 1.522e-13 | -0.00073731 | -1.6801e-14 | -0.0014078 | -3.1045e-13 | 7559.9501
Added mass for period 3,17s
DOF
Body1
| Surge | Sway | Heave | Roll | Pitch | Yaw
| 1 | 2 | 3 | 4 | 5 | 6
1 | 47.5287 | -6.4571e-15 | 1.5291e-06 | -7.8983e-15 | -52.3792 | 3.1038e-14
2 | 1.2242e-15 | 47.529 | -1.288e-16 | 52.3796 | 4.7711e-14 | -0.00073259
3 | 1.5201e-06 | -6.6834e-16 | 13.6589 | -1.5813e-14 | -3.985e-05 | -2.4189e-14
4 | -4.8461e-15 | 52.3824 | -3.1572e-14 | 1112.4451 | 5.9138e-14 | -0.0014
5 | -52.382 | 2.7128e-14 | -3.9816e-05 | 5.3051e-15 | 1112.4449 | 2.0893e-15
6 | -3.1935e-15 | -0.00073261 | -3.6632e-14 | -0.001396 | -4.9858e-14 | 7558.07
Added mass for period 3,18s
DOF
Body1
| Surge | Sway | Heave | Roll | Pitch | Yaw
| 1 | 2 | 3 | 4 | 5 | 6
1 | 47.6569 | -3.2255e-15 | 1.9077e-06 | -2.5893e-14 | -51.628 | 1.0427e-13
2 | 4.9893e-15 | 47.6571 | -4.9598e-16 | 51.6284 | 1.6042e-14 | -0.00072861
3 | 1.8979e-06 | -3.6529e-16 | 13.704 | -2.6757e-14 | -4.0494e-05 | 8.9491e-15
4 | 2.4589e-15 | 51.6352 | -4.4906e-14 | 1110.2722 | 8.1554e-14 | -0.0013892
5 | -51.6348 | 2.5024e-14 | -4.0461e-05 | 3.9629e-13 | 1110.2721 | 1.04e-14
6 | 2.6218e-13 | -0.00072863 | -2.5297e-14 | -0.0013852 | -3.9679e-13 | 7558.4272
Added mass for period 3,19s
DOF
Body1
| Surge | Sway | Heave | Roll | Pitch | Yaw
| 1 | 2 | 3 | 4 | 5 | 6
1 | 47.8007 | -2.7472e-15 | 2.2651e-06 | -7.2662e-15 | -50.8971 | 8.4296e-14
2 | 2.6911e-15 | 47.8009 | 8.1814e-16 | 50.8974 | 2.3039e-14 | -0.00072534
3 | 2.2545e-06 | -8.781e-16 | 13.7517 | 3.2179e-14 | -4.1111e-05 | 1.9941e-15
4 | 1.433e-14 | 50.9082 | -8.1813e-15 | 1108.1018 | 7.2297e-14 | -0.0013793
5 | -50.9078 | 1.9968e-14 | -4.108e-05 | -1.7275e-13 | 1108.1016 | -1.8575e-13
6 | 6.2304e-14 | -0.00072534 | -2.2173e-14 | -0.0013753 | -1.7819e-13 | 7560.9651
Added mass for period 3,2s
DOF
Body1
| Surge | Sway | Heave | Roll | Pitch | Yaw
| 1 | 2 | 3 | 4 | 5 | 6
1 | 47.96 | -3.8949e-15 | 2.5984e-06 | -1.7621e-14 | -50.1876 | -1.3505e-13
2 | 5.1511e-15 | 47.9602 | 8.7582e-16 | 50.188 | 2.3395e-14 | -0.00072275
3 | 2.587e-06 | -2.2532e-16 | 13.8013 | -6.8957e-16 | -4.1698e-05 | -2.2653e-14
4 | 1.0718e-14 | 50.2026 | -5.1141e-14 | 1105.9354 | -2.875e-13 | -0.0013702
5 | -50.2022 | 1.4749e-14 | -4.167e-05 | 2.0305e-13 | 1105.9353 | -3.2308e-15
6 | 1.028e-13 | -0.00072275 | -4.2468e-14 | -0.0013662 | -8.1422e-14 | 7565.623
Added mass for period 3,21s
DOF
Body1
| Surge | Sway | Heave | Roll | Pitch | Yaw
| 1 | 2 | 3 | 4 | 5 | 6
1 | 48.1346 | -1.146e-15 | 2.9054e-06 | -3.7681e-14 | -49.5009 | 1.1536e-14
2 | 3.5571e-15 | 48.1349 | -3.5228e-16 | 49.5013 | 3.9885e-14 | -0.00072083
3 | 2.8933e-06 | -1.7333e-15 | 13.8522 | -1.1556e-14 | -4.2252e-05 | -8.5793e-16
4 | 3.7121e-15 | 49.5197 | 2.9841e-15 | 1103.7749 | 1.2958e-13 | -0.001362
5 | -49.5194 | 6.7936e-15 | -4.2226e-05 | -3.2312e-13 | 1103.7748 | -1.0811e-13
6 | -4.4943e-14 | -0.00072082 | -2.0709e-14 | -0.0013579 | -4.8435e-14 | 7572.3367
Added mass for period 3,22s
DOF
Body1
| Surge | Sway | Heave | Roll | Pitch | Yaw
| 1 | 2 | 3 | 4 | 5 | 6
1 | 48.3246 | -7.4004e-15 | 3.1852e-06 | -2.8165e-15 | -48.8384 | 2.1771e-13
2 | 9.0505e-15 | 48.3248 | 1.3554e-15 | 48.8387 | 3.6984e-14 | -0.00071956
3 | 3.1724e-06 | -1.3816e-15 | 13.904 | -1.4782e-14 | -4.277e-05 | -8.8318e-15
4 | -1.6503e-15 | 48.8609 | -7.1222e-15 | 1101.622 | 3.0665e-13 | -0.0013545
5 | -48.8605 | 2.3158e-14 | -4.2746e-05 | -3.6442e-15 | 1101.6218 | 2.96e-13
6 | 7.357e-14 | -0.00071955 | -2.6618e-14 | -0.0013504 | 4.7745e-14 | 7581.0386
Added mass for period 3,23s
DOF
Body1
| Surge | Sway | Heave | Roll | Pitch | Yaw
| 1 | 2 | 3 | 4 | 5 | 6
1 | 48.5297 | -5.1618e-15 | 3.4373e-06 | -1.2511e-14 | -48.2012 | 1.6209e-13
2 | 5.1965e-15 | 48.5299 | -1.5592e-16 | 48.2016 | 2.989e-14 | -0.00071892
3 | 3.4238e-06 | 1.5731e-16 | 13.9561 | -1.5907e-14 | -4.3251e-05 | -6.9248e-15
4 | 7.8512e-15 | 48.2274 | 1.6671e-14 | 1099.4784 | 6.5315e-14 | -0.0013478
5 | -48.227 | 2.2015e-14 | -4.323e-05 | -2.07e-14 | 1099.4782 | 2.1691e-14
6 | 1.3972e-13 | -0.00071891 | -1.6735e-14 | -0.0013437 | 3.0941e-13 | 7591.6588
Added mass for period 3,24s
DOF
Body1
| Surge | Sway | Heave | Roll | Pitch | Yaw
| 1 | 2 | 3 | 4 | 5 | 6
1 | 48.7499 | -1.5336e-15 | 3.6621e-06 | -5.9788e-15 | -47.5909 | 2.1933e-13
2 | 4.9413e-15 | 48.7502 | 1.7413e-15 | 47.5913 | 3.3602e-14 | -0.00071891
3 | 3.6479e-06 | -1.4313e-15 | 14.0084 | -7.6227e-15 | -4.3696e-05 | -2.0965e-14
4 | 3.4012e-14 | 47.6207 | -3.9545e-14 | 1097.346 | -4.3412e-14 | -0.0013418
5 | -47.6203 | 2.0672e-14 | -4.3678e-05 | 3.3141e-14 | 1097.3458 | 2.1702e-14
6 | 3.4247e-13 | -0.00071889 | -1.2096e-14 | -0.0013377 | 2.0484e-14 | 7604.1251
Added mass for period 3,25s
DOF
Body1
| Surge | Sway | Heave | Roll | Pitch | Yaw
| 1 | 2 | 3 | 4 | 5 | 6
1 | 48.9852 | -1.3549e-15 | 3.86e-06 | -1.2166e-14 | -47.0089 | 3.5107e-14
2 | -4.631e-15 | 48.9855 | -6.9579e-16 | 47.0093 | 4.1175e-14 | -0.0007195
3 | 3.8453e-06 | -2.5476e-15 | 14.0604 | -4.1088e-14 | -4.4105e-05 | 9.9662e-16
4 | 1.3852e-14 | 47.0421 | 1.4044e-14 | 1095.2266 | -4.6324e-15 | -0.0013365
5 | -47.0417 | 1.8436e-14 | -4.409e-05 | 2.096e-13 | 1095.2265 | 1.3642e-13
6 | 7.3286e-14 | -0.00071947 | -1.0535e-14 | -0.0013323 | -2.597e-13 | 7618.3633
Added mass for period 3,26s
DOF
Body1
| Surge | Sway | Heave | Roll | Pitch | Yaw
| 1 | 2 | 3 | 4 | 5 | 6
1 | 49.2355 | -2.3978e-15 | 4.0324e-06 | -1.268e-14 | -46.4565 | -1.4643e-13
2 | 4.7297e-16 | 49.2358 | 5.2409e-16 | 46.4569 | 2.6883e-14 | -0.00072066
3 | 4.017e-06 | -2.2437e-15 | 14.1119 | 1.1458e-16 | -4.448e-05 | -1.9468e-14
4 | -5.5839e-15 | 46.4931 | 2.6625e-14 | 1093.1222 | 2.439e-13 | -0.0013319
5 | -46.4927 | 2.773e-14 | -4.4468e-05 | 7.8352e-14 | 1093.1221 | -4.2032e-13
6 | 3.1223e-14 | -0.00072063 | -3.7468e-14 | -0.0013277 | -9.1593e-14 | 7634.2979
Added mass for period 3,27s
DOF
Body1
| Surge | Sway | Heave | Roll | Pitch | Yaw
| 1 | 2 | 3 | 4 | 5 | 6
1 | 49.5008 | 1.7985e-15 | 4.1804e-06 | -3.2377e-14 | -45.9352 | -5.2831e-14
2 | 1.1851e-15 | 49.501 | 4.1807e-16 | 45.9356 | 4.5458e-14 | -0.0007224
3 | 4.1645e-06 | -1.0053e-15 | 14.1627 | -1.851e-14 | -4.4823e-05 | -2.1662e-14
4 | -7.3486e-15 | 45.975 | 2.3798e-14 | 1091.0347 | -2.0872e-13 | -0.0013279
5 | -45.9747 | 1.6274e-14 | -4.4814e-05 | -7.4606e-14 | 1091.0345 | -7.1439e-14
6 | 3.1491e-13 | -0.00072236 | -4.6419e-14 | -0.0013237 | 2.138e-14 | 7651.852
Added mass for period 3,28s
DOF
Body1
| Surge | Sway | Heave | Roll | Pitch | Yaw
| 1 | 2 | 3 | 4 | 5 | 6
1 | 49.7809 | -2.4591e-15 | 4.3058e-06 | -3.884e-14 | -45.4464 | 4.2987e-14
2 | -4.7182e-15 | 49.7811 | -1.3852e-15 | 45.4468 | 4.221e-14 | -0.00072468
3 | 4.2893e-06 | -5.5988e-16 | 14.2126 | 2.9111e-14 | -4.5135e-05 | -8.5064e-15
4 | -1.7138e-14 | 45.4894 | -1.8445e-14 | 1088.966 | -2.1283e-13 | -0.0013246
5 | -45.489 | 2.0963e-14 | -4.5129e-05 | 7.11e-14 | 1088.9659 | 4.784e-14
6 | 2.2442e-13 | -0.00072464 | -1.6792e-14 | -0.0013203 | -6.8563e-14 | 7670.9477
Added mass for period 3,29s
DOF
Body1
| Surge | Sway | Heave | Roll | Pitch | Yaw
| 1 | 2 | 3 | 4 | 5 | 6
1 | 50.0757 | 2.8805e-16 | 4.41e-06 | -3.2321e-14 | -44.9914 | 4.8336e-14
2 | -2.3426e-15 | 50.0759 | -6.9735e-16 | 44.9918 | 4.3228e-14 | -0.00072749
3 | 4.393e-06 | -1.2224e-15 | 14.2616 | -7.6255e-15 | -4.5418e-05 | -1.7368e-14
4 | -2.948e-14 | 45.0374 | 3.3698e-14 | 1086.9184 | 3.5604e-15 | -0.0013218
5 | -45.0371 | 2.4231e-14 | -4.5416e-05 | -9.1198e-14 | 1086.9182 | 7.0293e-14
6 | 8.5462e-14 | -0.00072744 | -1.1486e-14 | -0.0013175 | -8.8585e-14 | 7691.5066
Added mass for period 3,3s
DOF
Body1
| Surge | Sway | Heave | Roll | Pitch | Yaw
| 1 | 2 | 3 | 4 | 5 | 6
1 | 50.3851 | 2.8023e-15 | 4.4948e-06 | -1.4984e-14 | -44.5717 | 4.8976e-14
2 | 7.6707e-15 | 50.3853 | -5.0031e-16 | 44.572 | 4.3987e-14 | -0.00073081
3 | 4.4773e-06 | -1.3043e-15 | 14.3096 | -2.9919e-14 | -4.5676e-05 | -5.3467e-15
4 | -6.5576e-15 | 44.6206 | -1.9355e-14 | 1084.8938 | -4.784e-13 | -0.0013196
5 | -44.6203 | -5.1366e-15 | -4.5676e-05 | 2.4635e-13 | 1084.8937 | 2.0024e-13
6 | 2.6411e-13 | -0.00073076 | -8.3428e-15 | -0.0013153 | -8.9452e-14 | 7713.4496
Added mass for period 3,31s
DOF
Body1
| Surge | Sway | Heave | Roll | Pitch | Yaw
| 1 | 2 | 3 | 4 | 5 | 6
1 | 50.7088 | -3.2628e-16 | 4.5619e-06 | -3.4506e-14 | -44.1885 | 2.4623e-13
2 | 2.3017e-15 | 50.7091 | 1.2801e-15 | 44.1888 | 4.0905e-14 | -0.00073462
3 | 4.5439e-06 | -1.6227e-15 | 14.3565 | -2.2868e-14 | -4.5909e-05 | 1.3972e-14
4 | -1.7291e-14 | 44.2402 | -3.7161e-14 | 1082.8945 | 2.3473e-13 | -0.001318
5 | -44.2399 | 1.6661e-14 | -4.5913e-05 | 4.4989e-14 | 1082.8944 | 6.8614e-14
6 | -4.9374e-14 | -0.00073456 | -2.2815e-14 | -0.0013137 | -4.0028e-14 | 7736.6972
Added mass for period 3,32s
DOF
Body1
| Surge | Sway | Heave | Roll | Pitch | Yaw
| 1 | 2 | 3 | 4 | 5 | 6
1 | 51.0468 | -7.9872e-15 | 4.6129e-06 | -3.2611e-14 | -43.8431 | 8.7126e-14
2 | -2.7071e-15 | 51.0471 | -2.3322e-15 | 43.8435 | 5.8793e-14 | -0.00073891
3 | 4.5945e-06 | -1.7112e-15 | 14.4023 | -1.9755e-14 | -4.6122e-05 | 2.0834e-14
4 | -4.0649e-15 | 43.8975 | 1.0847e-14 | 1080.9228 | 3.4893e-14 | -0.001317
5 | -43.8972 | 3.2177e-14 | -4.6129e-05 | 3.072e-13 | 1080.9227 | 1.4705e-14
6 | -5.8464e-15 | -0.00073885 | -2.5518e-14 | -0.0013126 | -1.2396e-13 | 7761.17
Added mass for period 3,33s
DOF
Body1
| Surge | Sway | Heave | Roll | Pitch | Yaw
| 1 | 2 | 3 | 4 | 5 | 6
1 | 51.3986 | 2.1568e-15 | 4.6496e-06 | -2.4332e-14 | -43.5368 | 2.7906e-13
2 | -5.5112e-15 | 51.3989 | 3.9258e-15 | 43.5372 | 3.8051e-14 | -0.00074366
3 | 4.6308e-06 | -1.5174e-15 | 14.4469 | 4.6971e-15 | -4.6315e-05 | -2.1796e-14
4 | 4.6458e-15 | 43.5938 | 6.8718e-15 | 1078.9811 | 1.0003e-14 | -0.0013165
5 | -43.5935 | 1.2264e-14 | -4.6325e-05 | -1.5034e-13 | 1078.981 | -2.5331e-13
6 | 1.8235e-13 | -0.00074359 | -4.032e-14 | -0.0013121 | 1.4565e-13 | 7786.7884
Added mass for period 3,34s
DOF
Body1
| Surge | Sway | Heave | Roll | Pitch | Yaw
| 1 | 2 | 3 | 4 | 5 | 6
1 | 51.7641 | 4.4354e-15 | 4.6733e-06 | -2.8926e-14 | -43.2708 | -6.7141e-15
2 | 1.6234e-15 | 51.7644 | 6.3445e-16 | 43.2712 | 3.6398e-14 | -0.00074884
3 | 4.6541e-06 | -2.7927e-16 | 14.4905 | -4.1498e-14 | -4.6491e-05 | -3.7073e-16
4 | 7.3409e-15 | 43.3303 | 2.0489e-14 | 1077.0719 | -4.2959e-14 | -0.0013165
5 | -43.3299 | 2.3216e-14 | -4.6504e-05 | -1.3792e-13 | 1077.0717 | 4.9493e-14
6 | 2.4418e-13 | -0.00074877 | -2.7891e-14 | -0.0013121 | 2.5654e-14 | 7813.4732
Added mass for period 3,35s
DOF
Body1
| Surge | Sway | Heave | Roll | Pitch | Yaw
| 1 | 2 | 3 | 4 | 5 | 6
1 | 52.1428 | -1.907e-15 | 4.6857e-06 | -2.8226e-14 | -43.0463 | 1.5575e-13
2 | -7.3969e-16 | 52.143 | 2.3206e-15 | 43.0466 | 4.3209e-14 | -0.00075445
3 | 4.6661e-06 | -2.8183e-16 | 14.533 | -3.5322e-14 | -4.6651e-05 | 4.5733e-15
4 | 4.6958e-15 | 43.108 | -2.8776e-14 | 1075.1976 | -2.3751e-13 | -0.0013171
5 | -43.1076 | 3.4251e-14 | -4.6668e-05 | 1.8547e-13 | 1075.1975 | -1.4717e-13
6 | 4.7624e-14 | -0.00075437 | -2.2714e-14 | -0.0013126 | -2.7481e-13 | 7841.1455
Added mass for period 3,36s
DOF
Body1
| Surge | Sway | Heave | Roll | Pitch | Yaw
| 1 | 2 | 3 | 4 | 5 | 6
1 | 52.5342 | -2.9312e-15 | 4.6879e-06 | -2.5166e-14 | -42.8642 | -1.2821e-13
2 | -2.0937e-15 | 52.5345 | -5.9244e-16 | 42.8646 | 2.8431e-14 | -0.00076045
3 | 4.6679e-06 | -3.3406e-15 | 14.5744 | -4.9539e-15 | -4.6798e-05 | -2.11e-14
4 | -7.3046e-16 | 42.9281 | -3.7322e-14 | 1073.3611 | -4.7264e-14 | -0.0013182
5 | -42.9277 | 1.8365e-14 | -4.6819e-05 | -2.2144e-13 | 1073.3609 | 1.9682e-13
6 | 1.8122e-14 | -0.00076037 | -5.8197e-15 | -0.0013137 | -6.4843e-14 | 7869.7266
Added mass for period 3,37s
DOF
Body1
| Surge | Sway | Heave | Roll | Pitch | Yaw
| 1 | 2 | 3 | 4 | 5 | 6
1 | 52.938 | 9.9484e-16 | 4.6813e-06 | -2.5586e-14 | -42.7257 | -1.7953e-13
2 | -7.7525e-16 | 52.9382 | 2.4942e-15 | 42.7261 | 5.2367e-14 | -0.00076684
3 | 4.661e-06 | 2.8177e-16 | 14.6148 | 1.1275e-15 | -4.6934e-05 | 7.9232e-15
4 | -4.1759e-15 | 42.7915 | -2.3228e-16 | 1071.565 | -8.8265e-14 | -0.0013199
5 | -42.7912 | 1.8151e-14 | -4.6957e-05 | 1.5014e-14 | 1071.5649 | -1.201e-13
6 | 1.8563e-13 | -0.00076675 | -1.5813e-14 | -0.0013153 | -1.432e-13 | 7899.1388
Added mass for period 3,38s
DOF
Body1
| Surge | Sway | Heave | Roll | Pitch | Yaw
| 1 | 2 | 3 | 4 | 5 | 6
1 | 53.3535 | -6.1131e-15 | 4.6671e-06 | -2.7821e-14 | -42.6316 | -2.8592e-14
2 | -5.1271e-15 | 53.3538 | -1.0591e-16 | 42.632 | 3.7786e-14 | -0.00077359
3 | 4.6464e-06 | -2.4933e-15 | 14.6542 | -1.3327e-15 | -4.706e-05 | -2.5122e-14
4 | 4.4066e-15 | 42.6993 | -8.7229e-15 | 1069.8123 | -1.8333e-13 | -0.001322
5 | -42.6989 | -6.3745e-16 | -4.7086e-05 | 7.2908e-14 | 1069.8122 | 7.8352e-15
6 | 9.7269e-14 | -0.0007735 | 5.9904e-15 | -0.0013174 | -1.9708e-13 | 7929.3049
Added mass for period 3,39s
DOF
Body1
| Surge | Sway | Heave | Roll | Pitch | Yaw
| 1 | 2 | 3 | 4 | 5 | 6
1 | 53.7802 | 8.4993e-16 | 4.6462e-06 | -2.4284e-14 | -42.5828 | 6.4168e-14
2 | -2.42e-15 | 53.7804 | 6.8868e-16 | 42.5832 | 3.845e-14 | -0.00078069
3 | 4.6252e-06 | -1.2796e-15 | 14.6926 | -1.3908e-14 | -4.7176e-05 | 1.101e-14
4 | 1.1234e-15 | 42.6522 | 2.4264e-15 | 1068.106 | -2.3334e-13 | -0.0013247
5 | -42.6518 | 1.6141e-14 | -4.7206e-05 | 1.3824e-13 | 1068.1058 | 1.9033e-13
6 | 1.5149e-14 | -0.00078059 | -2.8542e-14 | -0.0013201 | -3.0832e-14 | 7960.1485
Added mass for period 3,4s
DOF
Body1
| Surge | Sway | Heave | Roll | Pitch | Yaw
| 1 | 2 | 3 | 4 | 5 | 6
1 | 54.2174 | -1.2464e-15 | 4.6196e-06 | -3.015e-14 | -42.58 | -1.0319e-13
2 | -4.3768e-15 | 54.2176 | 4.2591e-15 | 42.5804 | 3.7919e-14 | -0.00078811
3 | 4.5983e-06 | -1.0402e-16 | 14.7301 | 1.6521e-14 | -4.7286e-05 | 3.7927e-15
4 | -4.0014e-15 | 42.651 | -6.2965e-14 | 1066.449 | -7.3089e-14 | -0.0013279
5 | -42.6506 | 1.5768e-14 | -4.7319e-05 | 1.7904e-13 | 1066.4489 | 8.6394e-14
6 | 2.8563e-14 | -0.000788 | -3.421e-14 | -0.0013232 | 3.1949e-14 | 7991.5943
Added mass for period 3,41s
DOF
Body1
| Surge | Sway | Heave | Roll | Pitch | Yaw
| 1 | 2 | 3 | 4 | 5 | 6
1 | 54.6643 | 4.8613e-15 | 4.5883e-06 | -4.552e-14 | -42.624 | 2.1935e-14
2 | 1.2367e-15 | 54.6646 | 1.0375e-15 | 42.6244 | 3.4008e-14 | -0.00079584
3 | 4.5667e-06 | 1.1485e-16 | 14.7667 | -4.6296e-14 | -4.739e-05 | -3.506e-14
4 | -4.012e-15 | 42.6963 | 4.0309e-15 | 1064.8447 | -3.1357e-13 | -0.0013316
5 | -42.6959 | 1.4304e-14 | -4.7426e-05 | -3.5869e-13 | 1064.8445 | 1.6695e-13
6 | 6.3627e-14 | -0.00079573 | -2.026e-14 | -0.0013269 | 2.0395e-13 | 8023.5681
Added mass for period 3,42s
DOF
Body1
| Surge | Sway | Heave | Roll | Pitch | Yaw
| 1 | 2 | 3 | 4 | 5 | 6
1 | 55.1203 | 2.925e-16 | 4.5529e-06 | -2.9933e-14 | -42.7152 | -1.2134e-13
2 | -2.9374e-15 | 55.1206 | 3.9465e-15 | 42.7156 | 5.3846e-14 | -0.00080385
3 | 4.5311e-06 | -2.5764e-15 | 14.8025 | -5.2194e-15 | -4.7488e-05 | -1.8347e-14
4 | 7.0413e-15 | 42.7887 | -1.1808e-14 | 1063.2962 | -2.7221e-13 | -0.0013358
5 | -42.7883 | 5.3551e-15 | -4.7527e-05 | -1.3955e-13 | 1063.296 | 1.5366e-13
6 | 2.9239e-13 | -0.00080373 | -2.1677e-14 | -0.0013311 | -3.91e-13 | 8055.9967
Added mass for period 3,43s
DOF
Body1
| Surge | Sway | Heave | Roll | Pitch | Yaw
| 1 | 2 | 3 | 4 | 5 | 6
1 | 55.5845 | 1.418e-15 | 4.5143e-06 | -2.1765e-14 | -42.8541 | 7.3741e-14
2 | -8.9207e-15 | 55.5848 | 2.1335e-15 | 42.8544 | 4.5567e-14 | -0.00081212
3 | 4.4922e-06 | 7.5913e-16 | 14.8375 | -1.1586e-15 | -4.7583e-05 | -3.718e-15
4 | -8.953e-15 | 42.9286 | -1.3227e-14 | 1061.8068 | -5.0507e-14 | -0.0013405
5 | -42.9283 | 1.2875e-14 | -4.7625e-05 | -1.1189e-13 | 1061.8067 | -2.0156e-13
6 | 2.2919e-13 | -0.000812 | -2.3254e-14 | -0.0013358 | -1.2311e-13 | 8088.8084
Added mass for period 3,44s
DOF
Body1
| Surge | Sway | Heave | Roll | Pitch | Yaw
| 1 | 2 | 3 | 4 | 5 | 6
1 | 56.056 | 1.6492e-15 | 4.4729e-06 | -3.5937e-14 | -43.041 | 1.5741e-13
2 | -1.1673e-15 | 56.0563 | 2.1667e-15 | 43.0413 | 3.8782e-14 | -0.00082064
3 | 4.4506e-06 | -1.5027e-15 | 14.8718 | -3.0294e-14 | -4.7674e-05 | 9.9129e-16
4 | 1.7042e-14 | 43.1164 | 3.4481e-14 | 1060.3801 | -2.1977e-13 | -0.0013458
5 | -43.116 | 4.1201e-15 | -4.7719e-05 | 8.4722e-15 | 1060.38 | 1.3193e-14
6 | -3.2902e-14 | -0.00082051 | -2.7573e-14 | -0.0013411 | 2.5597e-14 | 8121.9325
Added mass for period 3,45s
DOF
Body1
| Surge | Sway | Heave | Roll | Pitch | Yaw
| 1 | 2 | 3 | 4 | 5 | 6
1 | 56.5338 | 2.7285e-15 | 4.4295e-06 | -2.2525e-14 | -43.2761 | 2.2526e-13
2 | 2.4973e-15 | 56.5341 | -1.2243e-15 | 43.2764 | 3.7742e-14 | -0.00082937
3 | 4.407e-06 | 5.486e-16 | 14.9053 | 6.0055e-16 | -4.7763e-05 | -8.5615e-15
4 | 9.9751e-15 | 43.3522 | 1.453e-14 | 1059.0194 | -4.2437e-14 | -0.0013516
5 | -43.3518 | 2.804e-14 | -4.7811e-05 | -8.013e-14 | 1059.0192 | 1.4473e-13
6 | 1.2166e-13 | -0.00082925 | -4.9615e-14 | -0.0013468 | -2.8001e-13 | 8155.3003
Added mass for period 3,46s
DOF
Body1
| Surge | Sway | Heave | Roll | Pitch | Yaw
| 1 | 2 | 3 | 4 | 5 | 6
1 | 57.017 | 6.9354e-15 | 4.3844e-06 | -2.7067e-14 | -43.5594 | 2.9943e-14
2 | 1.955e-15 | 57.0173 | 1.6526e-15 | 43.5598 | 2.4848e-14 | -0.00083831
3 | 4.3617e-06 | -2.0737e-15 | 14.9382 | -2.3964e-14 | -4.7851e-05 | 1.0408e-14
4 | -7.2342e-15 | 43.6361 | -2.0227e-14 | 1057.7281 | -4.4511e-13 | -0.0013579
5 | -43.6357 | 2.2064e-14 | -4.7902e-05 | 1.6203e-13 | 1057.728 | 1.7134e-13
6 | 1.6447e-13 | -0.00083818 | -7.5729e-15 | -0.0013531 | -1.5149e-14 | 8188.8443
Added mass for period 3,47s
DOF
Body1
| Surge | Sway | Heave | Roll | Pitch | Yaw
| 1 | 2 | 3 | 4 | 5 | 6
1 | 57.5045 | -1.0882e-15 | 4.3382e-06 | -2.0941e-14 | -43.8909 | -1.6114e-13
2 | 5.5032e-16 | 57.5048 | 3.2856e-15 | 43.8913 | 4.2316e-14 | -0.00084742
3 | 4.3153e-06 | 1.0582e-15 | 14.9704 | 4.9123e-15 | -4.7937e-05 | -1.8795e-14
4 | -3.551e-14 | 43.9679 | 1.8827e-14 | 1056.5099 | 9.2804e-14 | -0.0013647
5 | -43.9676 | 1.8898e-14 | -4.7992e-05 | 3.2596e-13 | 1056.5097 | -1.7417e-13
6 | -1.3321e-13 | -0.00084729 | -2.0912e-14 | -0.0013599 | -1.3388e-13 | 8222.4988
Added mass for period 3,48s
DOF
Body1
| Surge | Sway | Heave | Roll | Pitch | Yaw
| 1 | 2 | 3 | 4 | 5 | 6
1 | 57.9953 | 2.7303e-15 | 4.2911e-06 | -1.7282e-14 | -44.2704 | -9.0356e-14
2 | 3.2095e-16 | 57.9956 | -5.9497e-16 | 44.2708 | 4.7219e-14 | -0.00085669
3 | 4.2681e-06 | -4.8509e-16 | 15.002 | -1.8169e-14 | -4.8024e-05 | 6.2189e-15
4 | -5.4047e-15 | 44.3476 | -2.2885e-14 | 1055.3681 | -5.1968e-14 | -0.0013721
5 | -44.3472 | 1.9023e-14 | -4.8081e-05 | -1.4773e-13 | 1055.3679 | 2.7883e-13
6 | 1.8198e-13 | -0.00085655 | -3.7477e-14 | -0.0013673 | 1.8549e-14 | 8256.1996
Added mass for period 3,49s
DOF
Body1
| Surge | Sway | Heave | Roll | Pitch | Yaw
| 1 | 2 | 3 | 4 | 5 | 6
1 | 58.4882 | -5.4445e-15 | 4.2436e-06 | -7.2279e-15 | -44.6975 | 6.7511e-14
2 | 1.1024e-15 | 58.4885 | -2.7817e-15 | 44.6979 | 6.5432e-14 | -0.00086609
3 | 4.2204e-06 | -1.4096e-15 | 15.033 | -1.7556e-14 | -4.811e-05 | -4.4701e-15
4 | -7.528e-15 | 44.7747 | -1.291e-14 | 1054.3062 | 1.6968e-13 | -0.0013799
5 | -44.7743 | 2.9407e-14 | -4.817e-05 | 1.3122e-13 | 1054.3061 | 1.1987e-13
6 | 1.9376e-13 | -0.00086594 | -9.8995e-16 | -0.0013751 | -2.4331e-13 | 8289.8847
Added mass for period 3,5s
DOF
Body1
| Surge | Sway | Heave | Roll | Pitch | Yaw
| 1 | 2 | 3 | 4 | 5 | 6
1 | 58.9822 | -2.26e-15 | 4.1959e-06 | -3.653e-14 | -45.1716 | -1.0612e-13
2 | 6.0668e-15 | 58.9825 | 1.5786e-15 | 45.172 | 5.1779e-14 | -0.00087559
3 | 4.1726e-06 | -1.0954e-15 | 15.0634 | -1.8556e-14 | -4.8198e-05 | -1.4658e-14
4 | -3.2195e-14 | 45.2487 | 3.8248e-14 | 1053.3278 | -3.5792e-13 | -0.0013883
5 | -45.2483 | 2.1448e-14 | -4.8261e-05 | -5.5577e-14 | 1053.3276 | 2.3716e-13
6 | 1.2134e-13 | -0.00087544 | -4.4809e-14 | -0.0013834 | -2.0057e-13 | 8323.4937
Added mass for period 3,51s
DOF
Body1
| Surge | Sway | Heave | Roll | Pitch | Yaw
| 1 | 2 | 3 | 4 | 5 | 6
1 | 59.4759 | -5.4107e-15 | 4.1483e-06 | -1.6913e-14 | -45.6922 | 3.0156e-14
2 | -5.5174e-15 | 59.4762 | 3.4541e-15 | 45.6926 | 3.9132e-14 | -0.00088517
3 | 4.1249e-06 | -1.4495e-15 | 15.0933 | 2.728e-14 | -4.8286e-05 | -2.6019e-14
4 | 1.5254e-14 | 45.7689 | -3.4365e-14 | 1052.436 | 2.7123e-14 | -0.0013972
5 | -45.7685 | 1.8381e-14 | -4.8352e-05 | -1.3991e-13 | 1052.4358 | -6.3808e-14
6 | 1.3455e-13 | -0.00088502 | -2.1559e-14 | -0.0013923 | 2.1775e-13 | 8356.9682
Added mass for period 3,52s
DOF
Body1
| Surge | Sway | Heave | Roll | Pitch | Yaw
| 1 | 2 | 3 | 4 | 5 | 6
1 | 59.9684 | 3.0414e-15 | 4.1009e-06 | -1.1677e-14 | -46.2583 | -5.1806e-14
2 | -1.5309e-15 | 59.9687 | 4.0488e-15 | 46.2587 | 5.0246e-14 | -0.00089482
3 | 4.0774e-06 | 2.0987e-16 | 15.1227 | -8.3356e-15 | -4.8376e-05 | -3.7731e-15
4 | -2.1769e-15 | 46.3345 | 4.4838e-14 | 1051.6342 | -2.013e-13 | -0.0014065
5 | -46.3341 | 2.1693e-14 | -4.8444e-05 | 1.1739e-13 | 1051.634 | -1.6407e-13
6 | 2.0435e-13 | -0.00089466 | -3.0491e-14 | -0.0014016 | -1.0811e-15 | 8390.252
Added mass for period 3,53s
DOF
Body1
| Surge | Sway | Heave | Roll | Pitch | Yaw
| 1 | 2 | 3 | 4 | 5 | 6
1 | 60.4582 | 1.9017e-15 | 4.054e-06 | -2.9847e-14 | -46.8691 | 1.434e-13
2 | 5.3716e-15 | 60.4586 | 1.5378e-15 | 46.8695 | 4.5805e-14 | -0.00090449
3 | 4.0305e-06 | -3.0076e-15 | 15.1516 | -3.9432e-14 | -4.8468e-05 | -5.4232e-17
4 | -1.0891e-14 | 46.9445 | -1.4283e-14 | 1050.9255 | 5.2701e-14 | -0.0014164
5 | -46.9441 | 1.7203e-14 | -4.8539e-05 | -1.0755e-14 | 1050.9253 | 2.4981e-14
6 | 2.43e-13 | -0.00090434 | 1.2558e-14 | -0.0014115 | -8.532e-14 | 8423.2906
Added mass for period 3,54s
DOF
Body1
| Surge | Sway | Heave | Roll | Pitch | Yaw
| 1 | 2 | 3 | 4 | 5 | 6
1 | 60.9444 | -6.8519e-15 | 4.0077e-06 | -2.7679e-14 | -47.5233 | 1.5255e-13
2 | 1.0135e-15 | 60.9447 | 4.0891e-15 | 47.5237 | 3.7587e-14 | -0.00091418
3 | 3.9841e-06 | -8.2781e-16 | 15.18 | -1.3954e-14 | -4.8561e-05 | 6.6269e-15
4 | -4.8405e-15 | 47.5978 | -5.8029e-15 | 1050.3129 | 1.8634e-13 | -0.0014267
5 | -47.5974 | 1.2126e-14 | -4.8635e-05 | 9.6583e-14 | 1050.3128 | -5.0188e-14
6 | 3.2027e-13 | -0.00091402 | -2.6992e-14 | -0.0014218 | 9.3357e-14 | 8456.0321
Added mass for period 3,55s
DOF
Body1
| Surge | Sway | Heave | Roll | Pitch | Yaw
| 1 | 2 | 3 | 4 | 5 | 6
1 | 61.4255 | -2.7649e-15 | 3.962e-06 | -2.9592e-14 | -48.2196 | -4.165e-14
2 | -3.4317e-15 | 61.4259 | 4.3315e-15 | 48.22 | 5.1533e-14 | -0.00092386
3 | 3.9384e-06 | -2.3376e-16 | 15.2079 | 2.5703e-14 | -4.8657e-05 | -4.046e-15
4 | -1.1773e-14 | 48.2931 | 2.537e-14 | 1049.7994 | 1.3563e-13 | -0.0014375
5 | -48.2927 | 2.6835e-14 | -4.8734e-05 | -4.939e-14 | 1049.7992 | -2.5689e-13
6 | 5.9587e-14 | -0.00092369 | 2.4943e-14 | -0.0014326 | 2.0205e-13 | 8488.4265
Added mass for period 3,56s
DOF
Body1
| Surge | Sway | Heave | Roll | Pitch | Yaw
| 1 | 2 | 3 | 4 | 5 | 6
1 | 61.9006 | 2.925e-15 | 3.9172e-06 | -2.712e-14 | -48.9567 | 1.6216e-14
2 | -7.171e-15 | 61.9009 | 3.9713e-15 | 48.9571 | 5.0594e-14 | -0.00093349
3 | 3.8936e-06 | -1.8017e-15 | 15.2354 | 3.2713e-14 | -4.8756e-05 | -6.4909e-15
4 | -7.9183e-15 | 49.029 | 9.682e-15 | 1049.3874 | -4.997e-13 | -0.0014488
5 | -49.0286 | 2.9555e-14 | -4.8835e-05 | 1.0779e-13 | 1049.3872 | 6.6478e-14
6 | 1.7182e-13 | -0.00093332 | -2.9686e-15 | -0.0014438 | 3.2959e-14 | 8520.426
Added mass for period 3,57s
DOF
Body1
| Surge | Sway | Heave | Roll | Pitch | Yaw
| 1 | 2 | 3 | 4 | 5 | 6
1 | 62.3683 | 4.2079e-15 | 3.8731e-06 | -3.2468e-14 | -49.7329 | 1.4489e-13
2 | -1.0188e-15 | 62.3686 | 3.6915e-15 | 49.7334 | 4.5085e-14 | -0.00094306
3 | 3.8496e-06 | -1.0349e-15 | 15.2625 | 1.5875e-15 | -4.8858e-05 | 9.9742e-15
4 | 8.1706e-15 | 49.8038 | 1.2622e-14 | 1049.0795 | 1.0473e-14 | -0.0014604
5 | -49.8034 | 1.2387e-14 | -4.8939e-05 | -3.3831e-15 | 1049.0793 | 1.1293e-13
6 | 1.9085e-13 | -0.00094289 | -5.2157e-14 | -0.0014554 | -1.7713e-13 | 8551.9852
Added mass for period 3,58s
DOF
Body1
| Surge | Sway | Heave | Roll | Pitch | Yaw
| 1 | 2 | 3 | 4 | 5 | 6
1 | 62.8275 | 4.0701e-15 | 3.83e-06 | -2.4636e-14 | -50.5466 | 4.0626e-14
2 | 7.0057e-16 | 62.8278 | -1.403e-15 | 50.547 | 4.6463e-14 | -0.00095255
3 | 3.8064e-06 | -1.1913e-16 | 15.2892 | -1.4932e-14 | -4.8962e-05 | -1.3985e-15
4 | -5.052e-16 | 50.6159 | -6.9091e-14 | 1048.8778 | 1.0937e-14 | -0.0014725
5 | -50.6155 | 1.9567e-14 | -4.9046e-05 | -5.8879e-14 | 1048.8776 | 8.7345e-14
6 | 3.1366e-13 | -0.00095238 | -1.0368e-14 | -0.0014675 | 4.9431e-14 | 8583.061
Added mass for period 3,59s
DOF
Body1
| Surge | Sway | Heave | Roll | Pitch | Yaw
| 1 | 2 | 3 | 4 | 5 | 6
1 | 63.2771 | 4.2221e-15 | 3.7877e-06 | -2.9403e-14 | -51.3959 | 1.7533e-13
2 | -1.0172e-14 | 63.2775 | -7.0682e-16 | 51.3963 | 6.1876e-14 | -0.00096193
3 | 3.7643e-06 | -1.165e-15 | 15.3155 | 4.414e-14 | -4.9069e-05 | -3.8576e-15
4 | -8.2667e-15 | 51.4635 | 4.3541e-14 | 1048.7844 | 1.1266e-13 | -0.001485
5 | -51.4631 | 2.5177e-14 | -4.9156e-05 | -2.0269e-13 | 1048.7842 | -4.5052e-14
6 | 1.3084e-13 | -0.00096175 | -4.939e-14 | -0.00148 | -2.7324e-13 | 8613.6124
Added mass for period 3,6s
DOF
Body1
| Surge | Sway | Heave | Roll | Pitch | Yaw
| 1 | 2 | 3 | 4 | 5 | 6
1 | 63.716 | 2.4538e-16 | 3.7464e-06 | -2.6202e-14 | -52.2787 | 1.8519e-13
2 | -3.4886e-15 | 63.7164 | -8.4626e-17 | 52.2791 | 3.8689e-14 | -0.00097117
3 | 3.723e-06 | -2.293e-15 | 15.3413 | -2.0269e-14 | -4.918e-05 | -2.8014e-15
4 | -3.0819e-14 | 52.3445 | -3.7229e-14 | 1048.8009 | 5.7852e-15 | -0.0014978
5 | -52.344 | 9.296e-15 | -4.9268e-05 | 1.734e-13 | 1048.8007 | -8.1857e-14
6 | 4.3997e-14 | -0.00097099 | -6.3761e-14 | -0.0014928 | -2.19e-13 | 8643.601
Added mass for period 3,61s
DOF
Body1
| Surge | Sway | Heave | Roll | Pitch | Yaw
| 1 | 2 | 3 | 4 | 5 | 6
1 | 64.1432 | 3.9394e-15 | 3.7059e-06 | -2.5373e-14 | -53.1931 | 3.8634e-13
2 | 6.0935e-15 | 64.1436 | 1.6611e-15 | 53.1935 | 4.1857e-14 | -0.00098026
3 | 3.6826e-06 | -6.1344e-17 | 15.3668 | -2.8045e-14 | -4.9294e-05 | 1.6388e-14
4 | 8.1925e-15 | 53.2568 | -8.1705e-15 | 1048.9287 | -1.4122e-13 | -0.001511
5 | -53.2564 | -7.0739e-15 | -4.9384e-05 | -2.6629e-13 | 1048.9285 | -9.4496e-14
6 | 8.3428e-14 | -0.00098008 | -1.3566e-14 | -0.0015059 | -9.0754e-15 | 8672.9906
Added mass for period 3,62s
DOF
Body1
| Surge | Sway | Heave | Roll | Pitch | Yaw
| 1 | 2 | 3 | 4 | 5 | 6
1 | 64.5577 | -8.5615e-16 | 3.6663e-06 | -2.418e-14 | -54.1367 | -5.4936e-14
2 | 2.8787e-15 | 64.558 | -7.421e-16 | 54.1372 | 5.1586e-14 | -0.00098918
3 | 3.6432e-06 | -1.5845e-15 | 15.3919 | 2.3394e-14 | -4.941e-05 | -3.3757e-15
4 | -1.3122e-14 | 54.1983 | 1.7562e-14 | 1049.169 | -1.0475e-13 | -0.0015244
5 | -54.1979 | 4.4095e-15 | -4.9503e-05 | -2.2027e-13 | 1049.1687 | 1.01e-13
6 | -2.7767e-14 | -0.00098899 | 4.2693e-14 | -0.0015194 | 5.5462e-14 | 8701.7474
Added mass for period 3,63s
DOF
Body1
| Surge | Sway | Heave | Roll | Pitch | Yaw
| 1 | 2 | 3 | 4 | 5 | 6
1 | 64.9584 | -2.1337e-15 | 3.6276e-06 | -2.2858e-14 | -55.1074 | 1.936e-13
2 | -3.7464e-15 | 64.9588 | 3.5122e-15 | 55.1079 | 4.8738e-14 | -0.0009979
3 | 3.6046e-06 | -1.055e-15 | 15.4166 | 7.3081e-15 | -4.9531e-05 | 3.1632e-15
4 | -8.0319e-15 | 55.1668 | 1.3829e-14 | 1049.5225 | -1.14e-14 | -0.0015382
5 | -55.1663 | 3.1313e-14 | -4.9625e-05 | 6.2361e-13 | 1049.5222 | -1.8585e-14
6 | 2.1243e-13 | -0.00099771 | -3.2799e-14 | -0.0015332 | -3.5448e-14 | 8729.8398
Added mass for period 3,64s
DOF
Body1
| Surge | Sway | Heave | Roll | Pitch | Yaw
| 1 | 2 | 3 | 4 | 5 | 6
1 | 65.3446 | -3.8371e-15 | 3.5896e-06 | -2.1166e-14 | -56.1028 | 3.2034e-13
2 | -1.2731e-15 | 65.345 | 2.3603e-15 | 56.1033 | 5.4851e-14 | -0.0010064
3 | 3.5668e-06 | 9.0572e-18 | 15.4409 | 1.0216e-14 | -4.9654e-05 | 1.5638e-15
4 | -2.4693e-14 | 56.1598 | -3.8513e-15 | 1049.9896 | 3.6106e-14 | -0.0015522
5 | -56.1593 | 1.7291e-14 | -4.9751e-05 | 3.6223e-15 | 1049.9894 | 2.0885e-13
6 | 2.8957e-13 | -0.0010062 | -7.0871e-14 | -0.0015472 | 1.6491e-13 | 8757.2388
Added mass for period 3,65s
DOF
Body1
| Surge | Sway | Heave | Roll | Pitch | Yaw
| 1 | 2 | 3 | 4 | 5 | 6
1 | 65.7154 | 3.4228e-15 | 3.5524e-06 | -1.9608e-14 | -57.1205 | 1.6265e-13
2 | -1.0775e-15 | 65.7158 | 5.3127e-15 | 57.1209 | 4.9132e-14 | -0.0010147
3 | 3.5297e-06 | -4.4875e-16 | 15.4648 | 2.6966e-15 | -4.978e-05 | 2.1235e-14
4 | 2.3493e-15 | 57.1749 | -5.302e-14 | 1050.5707 | 2.5544e-13 | -0.0015664
5 | -57.1744 | 1.7742e-14 | -4.9879e-05 | -9.5332e-15 | 1050.5704 | -1.5555e-13
6 | 4.4801e-13 | -0.0010145 | 7.1337e-15 | -0.0015614 | -9.9943e-14 | 8783.9175
Added mass for period 3,66s
DOF
Body1
| Surge | Sway | Heave | Roll | Pitch | Yaw
| 1 | 2 | 3 | 4 | 5 | 6
1 | 66.0701 | -5.7824e-15 | 3.5158e-06 | -1.5921e-14 | -58.1579 | 1.0697e-13
2 | 2.7187e-15 | 66.0705 | -1.3884e-15 | 58.1584 | 5.5274e-14 | -0.0010227
3 | 3.4933e-06 | -2.9044e-16 | 15.4884 | 3.5215e-14 | -4.991e-05 | 5.6552e-15
4 | 5.614e-15 | 58.2097 | 1.5157e-14 | 1051.2654 | 5.793e-15 | -0.0015809
5 | -58.2092 | -3.5677e-15 | -5.0011e-05 | 1.4433e-13 | 1051.2651 | 1.0148e-14
6 | 3.0811e-13 | -0.0010225 | -7.5843e-14 | -0.0015758 | -2.4693e-13 | 8809.8513
Added mass for period 3,67s
DOF
Body1
| Surge | Sway | Heave | Roll | Pitch | Yaw
| 1 | 2 | 3 | 4 | 5 | 6
1 | 66.4081 | 1.3958e-15 | 3.4799e-06 | -3.4353e-14 | -59.2126 | 1.1348e-13
2 | 5.0871e-15 | 66.4084 | 2.836e-15 | 59.2131 | 5.3478e-14 | -0.0010305
3 | 3.4576e-06 | 2.6027e-16 | 15.5115 | -4.1413e-15 | -5.0043e-05 | 4.5786e-16
4 | 1.4831e-14 | 59.2616 | -4.2795e-14 | 1052.0733 | -1.1468e-13 | -0.0015955
5 | -59.2612 | 2.7138e-14 | -5.0145e-05 | 1.6839e-13 | 1052.073 | -6.7377e-14
6 | 3.838e-13 | -0.0010303 | 4.9338e-15 | -0.0015904 | -2.9067e-13 | 8835.0181
Added mass for period 3,68s
DOF
Body1
| Surge | Sway | Heave | Roll | Pitch | Yaw
| 1 | 2 | 3 | 4 | 5 | 6
1 | 66.7287 | 2.0021e-15 | 3.4444e-06 | -2.5957e-14 | -60.282 | 1.8164e-13
2 | -1.4118e-15 | 66.729 | 2.2196e-15 | 60.2825 | 3.6764e-14 | -0.0010379
3 | 3.4223e-06 | -1.2008e-15 | 15.5343 | 1.7606e-14 | -5.0179e-05 | 4.9751e-15
4 | -1.011e-15 | 60.3282 | 4.1726e-14 | 1052.9935 | -1.0167e-13 | -0.0016102
5 | -60.3278 | 1.1234e-14 | -5.0283e-05 | 3.2872e-13 | 1052.9933 | 1.9187e-13
6 | 1.6596e-13 | -0.0010377 | -2.4029e-14 | -0.0016051 | -2.6589e-13 | 8859.3978
Added mass for period 3,69s
DOF
Body1
| Surge | Sway | Heave | Roll | Pitch | Yaw
| 1 | 2 | 3 | 4 | 5 | 6
1 | 67.0313 | 8.5019e-15 | 3.4094e-06 | -1.934e-14 | -61.3637 | 1.3171e-13
2 | -5.3698e-16 | 67.0317 | -7.5441e-16 | 61.3641 | 5.5514e-14 | -0.0010451
3 | 3.3876e-06 | -7.4791e-17 | 15.5568 | -4.3326e-14 | -5.0317e-05 | -2.2581e-14
4 | -1.6678e-14 | 61.4069 | -2.2586e-14 | 1054.025 | 2.7017e-14 | -0.001625
5 | -61.4064 | 2.1815e-14 | -5.0423e-05 | 1.6285e-13 | 1054.0247 | -3.6954e-14
6 | 1.644e-13 | -0.0010449 | 2.475e-14 | -0.0016199 | -5.0072e-13 | 8882.9726
Added mass for period 3,7s
DOF
Body1
| Surge | Sway | Heave | Roll | Pitch | Yaw
| 1 | 2 | 3 | 4 | 5 | 6
1 | 67.3157 | -9.1927e-16 | 3.3748e-06 | -1.552e-14 | -62.4549 | 1.0387e-13
2 | 8.0299e-15 | 67.3161 | -2.3785e-15 | 62.4554 | 3.9178e-14 | -0.001052
3 | 3.3532e-06 | 2.5116e-17 | 15.5788 | -3.5787e-14 | -5.0459e-05 | 2.6123e-14
4 | 6.5656e-16 | 62.4951 | -4.9755e-14 | 1055.1662 | -2.2497e-13 | -0.0016398
5 | -62.4947 | 2.5866e-14 | -5.0566e-05 | 9.4763e-14 | 1055.1659 | 1.0175e-13
6 | -2.1849e-14 | -0.0010518 | 2.2902e-15 | -0.0016348 | -2.0001e-13 | 8905.7269
Added mass for period 3,71s
DOF
Body1
| Surge | Sway | Heave | Roll | Pitch | Yaw
| 1 | 2 | 3 | 4 | 5 | 6
1 | 67.5814 | 6.5469e-15 | 3.3405e-06 | -2.8956e-14 | -63.5534 | 1.4644e-13
2 | -4.84e-15 | 67.5818 | 1.7863e-15 | 63.5538 | 4.0377e-14 | -0.0010586
3 | 3.3191e-06 | -1.7127e-15 | 15.6005 | -3.1946e-15 | -5.0603e-05 | 2.4609e-15
4 | -2.1118e-14 | 63.5905 | -6.222e-14 | 1056.4154 | -9.8557e-14 | -0.0016547
5 | -63.59 | 5.1983e-15 | -5.0711e-05 | 1.6915e-13 | 1056.4152 | 2.0548e-13
6 | 1.3363e-13 | -0.0010584 | -1.8052e-14 | -0.0016496 | -1.8991e-13 | 8927.6471
Added mass for period 3,72s
DOF
Body1
| Surge | Sway | Heave | Roll | Pitch | Yaw
| 1 | 2 | 3 | 4 | 5 | 6
1 | 67.8282 | 6.058e-15 | 3.3064e-06 | -2.4665e-14 | -64.6564 | 8.3912e-14
2 | 3.7073e-15 | 67.8286 | -7.0568e-17 | 64.6569 | 6.4154e-14 | -0.0010648
3 | 3.2853e-06 | -1.0132e-15 | 15.6217 | 1.1096e-14 | -5.075e-05 | -1.7975e-14
4 | -7.3662e-15 | 64.6904 | -3.6206e-14 | 1057.7707 | 1.3298e-13 | -0.0016695
5 | -64.6899 | 5.0432e-15 | -5.0859e-05 | 1.2402e-13 | 1057.7704 | -1.9505e-13
6 | 3.3263e-13 | -0.0010646 | 5.1765e-15 | -0.0016645 | -1.0351e-13 | 8948.7217
Added mass for period 3,73s
DOF
Body1
| Surge | Sway | Heave | Roll | Pitch | Yaw
| 1 | 2 | 3 | 4 | 5 | 6
1 | 68.0559 | 5.2365e-15 | 3.2724e-06 | -1.887e-14 | -65.7617 | 1.368e-13
2 | 2.8663e-15 | 68.0562 | 2.7809e-15 | 65.7622 | 4.0864e-14 | -0.0010707
3 | 3.2516e-06 | -1.1755e-15 | 15.6426 | -5.0302e-14 | -5.0899e-05 | -1.9065e-14
4 | -6.5335e-15 | 65.7925 | -2.3691e-14 | 1059.2295 | -3.9467e-14 | -0.0016843
5 | -65.792 | 2.1408e-14 | -5.101e-05 | -2.4321e-14 | 1059.2293 | -3.5463e-14
6 | 3.5075e-13 | -0.0010705 | -4.1173e-14 | -0.0016793 | -3.7156e-13 | 8968.9414
Added mass for period 3,74s
DOF
Body1
| Surge | Sway | Heave | Roll | Pitch | Yaw
| 1 | 2 | 3 | 4 | 5 | 6
1 | 68.2643 | 3.9225e-15 | 3.2385e-06 | -1.2079e-14 | -66.8669 | 2.0475e-13
2 | 8.8727e-16 | 68.2647 | 2.5171e-15 | 66.8673 | 6.0569e-14 | -0.0010763
3 | 3.218e-06 | -7.8019e-16 | 15.6631 | -7.1814e-15 | -5.105e-05 | 8.934e-15
4 | -1.7345e-14 | 66.8943 | -6.9264e-14 | 1060.7896 | 1.4333e-14 | -0.001699
5 | -66.8939 | 2.5387e-14 | -5.1162e-05 | -5.2895e-14 | 1060.7893 | -1.1489e-13
6 | 1.5078e-15 | -0.0010761 | -2.3666e-15 | -0.001694 | 2.4549e-13 | 8988.2986
Added mass for period 3,75s
DOF
Body1
| Surge | Sway | Heave | Roll | Pitch | Yaw
| 1 | 2 | 3 | 4 | 5 | 6
1 | 68.4535 | 5.5352e-15 | 3.2045e-06 | -2.4423e-14 | -67.9695 | 2.4432e-13
2 | -1.3513e-15 | 68.4538 | -5.2793e-16 | 67.97 | 4.1981e-14 | -0.0010815
3 | 3.1843e-06 | -9.9629e-16 | 15.6832 | 2.9662e-14 | -5.1203e-05 | -3.1134e-15
4 | 1.3116e-14 | 67.9937 | -9.7166e-15 | 1062.448 | 3.3418e-13 | -0.0017136
5 | -67.9932 | 2.8385e-14 | -5.1316e-05 | 1.4914e-13 | 1062.4477 | -3.9956e-13
6 | 1.0235e-13 | -0.0010813 | 3.8389e-15 | -0.0017086 | -6.4154e-14 | 9006.7877
Added mass for period 3,76s
DOF
Body1
| Surge | Sway | Heave | Roll | Pitch | Yaw
| 1 | 2 | 3 | 4 | 5 | 6
1 | 68.6234 | 8.6682e-16 | 3.1705e-06 | -2.3669e-14 | -69.0675 | 2.0401e-13
2 | 4.655e-15 | 68.6238 | 5.811e-15 | 69.0679 | 2.4804e-14 | -0.0010864
3 | 3.1506e-06 | -5.921e-16 | 15.7028 | -3.8672e-14 | -5.1358e-05 | -5.2285e-15
4 | -2.0686e-14 | 69.0883 | -2.5178e-14 | 1064.2017 | 1.972e-14 | -0.0017281
5 | -69.0878 | 3.4728e-14 | -5.1472e-05 | -1.3081e-13 | 1064.2014 | -4.6659e-14
6 | 5.106e-13 | -0.0010862 | 1.3738e-14 | -0.0017231 | -2.1916e-13 | 9024.4048
Added mass for period 3,77s
DOF
Body1
| Surge | Sway | Heave | Roll | Pitch | Yaw
| 1 | 2 | 3 | 4 | 5 | 6
1 | 68.7743 | -1.8314e-15 | 3.1363e-06 | -1.8357e-14 | -70.1586 | 1.9829e-13
2 | 2.6209e-15 | 68.7746 | 3.2933e-15 | 70.159 | 4.7503e-14 | -0.001091
3 | 3.1167e-06 | 4.1102e-16 | 15.722 | -2.7763e-14 | -5.1515e-05 | -2.7352e-14
4 | -1.4431e-14 | 70.1761 | -1.2473e-14 | 1066.0477 | 3.3477e-14 | -0.0017423
5 | -70.1756 | 2.5077e-14 | -5.163e-05 | 7.2835e-15 | 1066.0474 | -1.4515e-14
6 | 1.5676e-14 | -0.0010907 | -1.3668e-14 | -0.0017374 | -3.3688e-13 | 9041.1479
Added mass for period 3,78s
DOF
Body1
| Surge | Sway | Heave | Roll | Pitch | Yaw
| 1 | 2 | 3 | 4 | 5 | 6
1 | 68.9062 | 8.0014e-17 | 3.1018e-06 | -2.3183e-14 | -71.2408 | -1.2646e-14
2 | 1.8812e-15 | 68.9065 | -7.9264e-16 | 71.2413 | 5.0235e-14 | -0.0010951
3 | 3.0825e-06 | 1.8164e-16 | 15.7409 | 1.3796e-14 | -5.1673e-05 | -2.0428e-14
4 | -1.5746e-14 | 71.2549 | 9.3206e-15 | 1067.9825 | -4.0277e-13 | -0.0017564
5 | -71.2544 | 9.8054e-15 | -5.1789e-05 | -3.8906e-13 | 1067.9821 | 3.744e-13
6 | 2.6976e-13 | -0.0010949 | -5.2605e-14 | -0.0017514 | -1.6121e-13 | 9057.0166
Added mass for period 3,79s
DOF
Body1
| Surge | Sway | Heave | Roll | Pitch | Yaw
| 1 | 2 | 3 | 4 | 5 | 6
1 | 69.0194 | 2.7489e-15 | 3.0671e-06 | -1.6198e-14 | -72.3122 | 2.3134e-13
2 | 2.8272e-16 | 69.0198 | 2.3702e-15 | 72.3126 | 5.1236e-14 | -0.001099
3 | 3.0481e-06 | -4.6908e-16 | 15.7592 | -4.2218e-14 | -5.1833e-05 | -2.2733e-15
4 | -1.32e-14 | 72.3229 | -5.5344e-15 | 1070.0026 | -7.4758e-15 | -0.0017702
5 | -72.3225 | 7.4768e-15 | -5.1949e-05 | -1.4149e-13 | 1070.0023 | 2.1557e-13
6 | 1.8741e-13 | -0.0010988 | 3.5333e-14 | -0.0017653 | 3.4936e-14 | 9072.0121
Added mass for period 3,8s
DOF
Body1
| Surge | Sway | Heave | Roll | Pitch | Yaw
| 1 | 2 | 3 | 4 | 5 | 6
1 | 69.1143 | 7.5409e-15 | 3.032e-06 | -3.3168e-14 | -73.3709 | 7.1721e-14
2 | 4.1536e-15 | 69.1146 | 1.4733e-15 | 73.3714 | 3.7749e-14 | -0.0011025
3 | 3.0133e-06 | -3.7357e-16 | 15.7772 | -2.4214e-14 | -5.1994e-05 | -3.4006e-15
4 | -7.9406e-15 | 73.3783 | -1.2228e-14 | 1072.1045 | -8.8338e-16 | -0.0017838
5 | -73.3778 | 1.8616e-14 | -5.211e-05 | 1.6691e-13 | 1072.1042 | 5.2164e-14
6 | 4.2045e-13 | -0.0011023 | -1.209e-14 | -0.0017788 | 5.2091e-14 | 9086.1372
Added mass for period 3,81s
DOF
Body1
| Surge | Sway | Heave | Roll | Pitch | Yaw
| 1 | 2 | 3 | 4 | 5 | 6
1 | 69.1911 | -4.8933e-15 | 2.9965e-06 | -2.1024e-14 | -74.4152 | 1.0602e-13
2 | 4.7404e-15 | 69.1915 | 4.1324e-16 | 74.4157 | 4.4017e-14 | -0.0011056
3 | 2.9782e-06 | -1.1793e-15 | 15.7947 | 4.3572e-14 | -5.2155e-05 | -1.5794e-14
4 | -1.1276e-14 | 74.4192 | -1.7942e-14 | 1074.2845 | 1.1377e-13 | -0.0017971
5 | -74.4187 | 1.2293e-14 | -5.2272e-05 | 1.682e-13 | 1074.2842 | 4.4347e-13
6 | 2.0484e-15 | -0.0011054 | 2.4315e-14 | -0.0017921 | -1.0195e-13 | 9099.396
Added mass for period 3,82s
DOF
Body1
| Surge | Sway | Heave | Roll | Pitch | Yaw
| 1 | 2 | 3 | 4 | 5 | 6
1 | 69.2503 | 6.5078e-15 | 2.9606e-06 | -2.7354e-14 | -75.4435 | 9.9573e-16
2 | 7.3382e-15 | 69.2507 | 1.4173e-15 | 75.444 | 3.6988e-14 | -0.0011085
3 | 2.9425e-06 | -1.433e-16 | 15.8117 | -1.4308e-14 | -5.2317e-05 | -2.88e-14
4 | -3.5565e-15 | 75.4442 | 4.4384e-14 | 1076.5387 | 1.7648e-13 | -0.00181
5 | -75.4437 | 2.7038e-14 | -5.2435e-05 | -7.2693e-15 | 1076.5384 | 4.0073e-13
6 | 4.5632e-13 | -0.0011083 | 8.566e-15 | -0.0018051 | -2.1333e-13 | 9111.7941
Added mass for period 3,83s
DOF
Body1
| Surge | Sway | Heave | Roll | Pitch | Yaw
| 1 | 2 | 3 | 4 | 5 | 6
1 | 69.2924 | 7.3942e-15 | 2.9241e-06 | -1.7818e-14 | -76.4544 | 8.7198e-14
2 | 1.2488e-14 | 69.2928 | 3.2286e-15 | 76.4548 | 4.9155e-14 | -0.001111
3 | 2.9064e-06 | 1.1013e-16 | 15.8282 | -2.1583e-15 | -5.248e-05 | 4.5057e-15
4 | -1.2307e-14 | 76.4517 | -1.0972e-14 | 1078.8634 | 5.8552e-14 | -0.0018227
5 | -76.4512 | 5.3895e-15 | -5.2598e-05 | 3.5159e-14 | 1078.863 | 6.2122e-14
6 | 1.8678e-13 | -0.0011107 | -3.0468e-14 | -0.0018177 | 4.6899e-14 | 9123.3384
Added mass for period 3,84s
DOF
Body1
| Surge | Sway | Heave | Roll | Pitch | Yaw
| 1 | 2 | 3 | 4 | 5 | 6
1 | 69.3178 | 7.9605e-15 | 2.8871e-06 | -2.1601e-14 | -77.4463 | 7.7567e-14
2 | 3.4157e-15 | 69.3182 | -1.7419e-15 | 77.4468 | 5.29e-14 | -0.0011131
3 | 2.8697e-06 | -1.5976e-15 | 15.8443 | 1.219e-14 | -5.2642e-05 | 2.1585e-14
4 | 3.5177e-15 | 77.4404 | -3.5772e-14 | 1081.2546 | -7.8162e-15 | -0.001835
5 | -77.4399 | 2.3948e-14 | -5.2761e-05 | 6.0758e-14 | 1081.2542 | 6.2741e-14
6 | 3.6122e-13 | -0.0011129 | 3.3956e-14 | -0.00183 | -2.3839e-13 | 9134.037
Added mass for period 3,85s
DOF
Body1
| Surge | Sway | Heave | Roll | Pitch | Yaw
| 1 | 2 | 3 | 4 | 5 | 6
1 | 69.327 | 4.2976e-15 | 2.8496e-06 | -1.9562e-14 | -78.4182 | 5.1991e-14
2 | 1.458e-15 | 69.3274 | 1.6769e-15 | 78.4187 | 3.6264e-14 | -0.001115
3 | 2.8324e-06 | -2.8527e-16 | 15.8599 | -1.915e-15 | -5.2805e-05 | -1.8215e-14
4 | -6.7991e-15 | 78.409 | -1.6719e-14 | 1083.7084 | -8.7215e-14 | -0.0018469
5 | -78.4085 | 2.0988e-14 | -5.2924e-05 | 2.9633e-13 | 1083.7081 | 1.4991e-13
6 | 2.0174e-13 | -0.0011148 | 8.4228e-15 | -0.0018419 | -9.3855e-14 | 9143.8992
Added mass for period 3,86s
DOF
Body1
| Surge | Sway | Heave | Roll | Pitch | Yaw
| 1 | 2 | 3 | 4 | 5 | 6
1 | 69.3207 | 9.0238e-16 | 2.8114e-06 | -2.201e-14 | -79.3689 | 1.6179e-13
2 | 4.1038e-15 | 69.3211 | 4.2352e-15 | 79.3694 | 4.0279e-14 | -0.0011165
3 | 2.7946e-06 | -8.352e-16 | 15.875 | -1.6336e-14 | -5.2968e-05 | -3.3313e-15
4 | -1.8534e-15 | 79.3565 | -6.1631e-15 | 1086.2211 | -4.9354e-14 | -0.0018584
5 | -79.356 | 1.7965e-14 | -5.3087e-05 | 9.0327e-14 | 1086.2207 | -1.9114e-13
6 | 2.003e-13 | -0.0011163 | 2.546e-14 | -0.0018535 | -2.763e-13 | 9152.9351
Added mass for period 3,87s
DOF
Body1
| Surge | Sway | Heave | Roll | Pitch | Yaw
| 1 | 2 | 3 | 4 | 5 | 6
1 | 69.2994 | 3.5473e-16 | 2.7726e-06 | -3.2668e-14 | -80.2974 | 8.7383e-14
2 | -2.6938e-16 | 69.2998 | 3.864e-16 | 80.2979 | 1.7459e-14 | -0.0011177
3 | 2.7561e-06 | 1.2986e-15 | 15.8896 | 2.4905e-14 | -5.313e-05 | 2.5112e-14
4 | -9.3419e-15 | 80.2817 | -8.906e-15 | 1088.7887 | 1.7482e-13 | -0.0018695
5 | -80.2813 | 3.6124e-14 | -5.3249e-05 | 1.5245e-13 | 1088.7883 | -1.0194e-13
6 | 3.2238e-13 | -0.0011175 | -5.1565e-16 | -0.0018646 | -3.7438e-13 | 9161.1562
Added mass for period 3,88s
DOF
Body1
| Surge | Sway | Heave | Roll | Pitch | Yaw
| 1 | 2 | 3 | 4 | 5 | 6
1 | 69.2637 | 4.6568e-15 | 2.7331e-06 | -3.7103e-14 | -81.2027 | 2.1203e-13
2 | 4.367e-15 | 69.2641 | 2.4028e-15 | 81.2032 | 4.7242e-14 | -0.0011187
3 | 2.7169e-06 | -4.6914e-16 | 15.9037 | 1.8633e-14 | -5.3292e-05 | 1.1504e-15
4 | 3.0426e-15 | 81.184 | -6.0308e-15 | 1091.4073 | 1.7578e-13 | -0.0018803
5 | -81.1835 | 3.188e-14 | -5.3411e-05 | -4.1341e-13 | 1091.407 | 1.0104e-13
6 | 5.4068e-14 | -0.0011185 | -2.2584e-14 | -0.0018754 | 7.0725e-14 | 9168.5746
Added mass for period 3,89s
DOF
Body1
| Surge | Sway | Heave | Roll | Pitch | Yaw
| 1 | 2 | 3 | 4 | 5 | 6
1 | 69.2143 | 3.0805e-15 | 2.693e-06 | -3.149e-14 | -82.0842 | 6.2333e-14
2 | 6.2518e-15 | 69.2147 | 5.9893e-15 | 82.0847 | 4.4075e-14 | -0.0011193
3 | 2.6771e-06 | 5.5538e-16 | 15.9172 | -3.5987e-14 | -5.3453e-05 | 1.3113e-14
4 | 1.2104e-14 | 82.0623 | 1.8155e-14 | 1094.0734 | 1.0505e-13 | -0.0018906
5 | -82.0618 | 2.8767e-14 | -5.3572e-05 | -6.5257e-14 | 1094.073 | -1.5878e-15
6 | 2.6956e-13 | -0.0011191 | 2.9735e-14 | -0.0018857 | 2.1727e-13 | 9175.2034
Added mass for period 3,9s
DOF
Body1
| Surge | Sway | Heave | Roll | Pitch | Yaw
| 1 | 2 | 3 | 4 | 5 | 6
1 | 69.1517 | -1.3674e-15 | 2.6523e-06 | -2.0091e-14 | -82.9411 | -6.9715e-14
2 | 1.4568e-14 | 69.1521 | 4.1322e-15 | 82.9416 | 3.673e-14 | -0.0011197
3 | 2.6367e-06 | 8.2609e-16 | 15.9303 | 2.3091e-14 | -5.3613e-05 | -2.1151e-14
4 | 5.6491e-15 | 82.9162 | 5.2566e-14 | 1096.783 | -7.1712e-14 | -0.0019004
5 | -82.9157 | 2.5251e-14 | -5.3732e-05 | -8.8701e-14 | 1096.7827 | 4.726e-14
6 | 1.9677e-13 | -0.0011195 | 4.7898e-14 | -0.0018956 | 1.0385e-13 | 9181.0564
Added mass for period 3,91s
DOF
Body1
| Surge | Sway | Heave | Roll | Pitch | Yaw
| 1 | 2 | 3 | 4 | 5 | 6
1 | 69.0767 | 4.4915e-15 | 2.6108e-06 | -1.1727e-14 | -83.7729 | 3.3239e-13
2 | 7.5302e-16 | 69.077 | 5.3424e-15 | 83.7734 | 5.2955e-14 | -0.0011198
3 | 2.5955e-06 | 1.8681e-16 | 15.9427 | -2.9987e-14 | -5.3772e-05 | -9.8889e-15
4 | 7.4335e-16 | 83.745 | -1.1621e-15 | 1099.5327 | 8.7909e-14 | -0.0019099
5 | -83.7445 | 2.2905e-14 | -5.3891e-05 | 1.6591e-13 | 1099.5323 | -3.2476e-13
6 | 2.6953e-13 | -0.0011196 | 1.3518e-14 | -0.001905 | 2.9876e-13 | 9186.1482
Added mass for period 3,92s
DOF
Body1
| Surge | Sway | Heave | Roll | Pitch | Yaw
| 1 | 2 | 3 | 4 | 5 | 6
1 | 68.9898 | -5.9166e-15 | 2.5687e-06 | -5.9388e-15 | -84.5791 | 4.8535e-14
2 | 7.4182e-15 | 68.9902 | 6.1679e-15 | 84.5796 | 4.3039e-14 | -0.0011197
3 | 2.5537e-06 | -6.0483e-16 | 15.9546 | 1.4689e-14 | -5.393e-05 | -1.8522e-14
4 | -8.5172e-15 | 84.5483 | -9.8871e-15 | 1102.3189 | 3.8364e-14 | -0.0019189
5 | -84.5478 | 3.1212e-15 | -5.4049e-05 | -3.6067e-14 | 1102.3185 | 2.2885e-13
6 | 5.0981e-14 | -0.0011195 | 5.5308e-14 | -0.001914 | -6.0128e-14 | 9190.4939
Added mass for period 3,93s
DOF
Body1
| Surge | Sway | Heave | Roll | Pitch | Yaw
| 1 | 2 | 3 | 4 | 5 | 6
1 | 68.8917 | 5.9762e-15 | 2.526e-06 | -1.5589e-14 | -85.3593 | 2.1674e-13
2 | 3.3544e-15 | 68.8921 | 4.4765e-15 | 85.3599 | 3.401e-14 | -0.0011193
3 | 2.5112e-06 | 8.0214e-16 | 15.966 | 1.3332e-14 | -5.4086e-05 | -2.4098e-14
4 | 3.9476e-15 | 85.3257 | 9.4829e-14 | 1105.1381 | 1.2988e-13 | -0.0019274
5 | -85.3252 | 8.2139e-15 | -5.4205e-05 | -4.4257e-13 | 1105.1377 | -1.2146e-13
6 | 2.1667e-13 | -0.0011191 | -2.5168e-14 | -0.0019226 | -4.1373e-13 | 9194.1092
Added mass for period 3,94s
DOF
Body1
| Surge | Sway | Heave | Roll | Pitch | Yaw
| 1 | 2 | 3 | 4 | 5 | 6
1 | 68.7831 | 2.0893e-15 | 2.4825e-06 | -1.8533e-14 | -86.1134 | 1.4552e-14
2 | 6.394e-15 | 68.7835 | -3.075e-16 | 86.1139 | 5.5457e-14 | -0.0011187
3 | 2.468e-06 | 5.3571e-16 | 15.9768 | -5.08e-14 | -5.4241e-05 | -1.1499e-14
4 | -3.9503e-15 | 86.077 | -5.3527e-14 | 1107.987 | 1.2222e-13 | -0.0019356
5 | -86.0765 | 3.5742e-14 | -5.4359e-05 | 2.168e-13 | 1107.9866 | 4.0832e-13
6 | 6.542e-14 | -0.0011185 | 2.3492e-14 | -0.0019307 | 1.866e-13 | 9197.0105
Added mass for period 3,95s
DOF
Body1
| Surge | Sway | Heave | Roll | Pitch | Yaw
| 1 | 2 | 3 | 4 | 5 | 6
1 | 68.6647 | 8.1783e-15 | 2.4385e-06 | -2.119e-14 | -86.8411 | -6.4168e-14
2 | 2.8032e-15 | 68.665 | 2.0917e-15 | 86.8416 | 4.8641e-14 | -0.0011178
3 | 2.4242e-06 | 2.147e-16 | 15.987 | -1.6677e-15 | -5.4395e-05 | -1.3069e-14
4 | -3.7819e-15 | 86.8019 | 2.5743e-14 | 1110.8624 | -4.1546e-14 | -0.0019432
5 | -86.8014 | 2.0914e-14 | -5.4512e-05 | -2.4466e-13 | 1110.862 | 1.4162e-14
6 | 4.6728e-14 | -0.0011176 | -3.6556e-14 | -0.0019384 | -2.9711e-13 | 9199.2143
Added mass for period 3,96s
DOF
Body1
| Surge | Sway | Heave | Roll | Pitch | Yaw
| 1 | 2 | 3 | 4 | 5 | 6
1 | 68.5369 | 6.3256e-15 | 2.3938e-06 | -1.6647e-14 | -87.5422 | 1.7841e-13
2 | 5.7655e-15 | 68.5373 | 6.6026e-15 | 87.5427 | 3.0514e-14 | -0.0011168
3 | 2.3797e-06 | 9.7601e-16 | 15.9966 | -1.7647e-14 | -5.4546e-05 | -5.9566e-17
4 | -1.4098e-14 | 87.5005 | 2.3812e-14 | 1113.7613 | 1.0491e-13 | -0.0019505
5 | -87.4999 | 2.2753e-14 | -5.4663e-05 | 7.6561e-14 | 1113.7609 | 2.1439e-13
6 | 2.3087e-13 | -0.0011166 | -4.6853e-15 | -0.0019456 | 9.0085e-14 | 9200.7377
Added mass for period 3,97s
DOF
Body1
| Surge | Sway | Heave | Roll | Pitch | Yaw
| 1 | 2 | 3 | 4 | 5 | 6
1 | 68.4006 | 4.8809e-15 | 2.3484e-06 | -4.3732e-15 | -88.2169 | 1.2306e-13
2 | 6.3585e-15 | 68.4009 | 4.3494e-15 | 88.2174 | 3.1542e-14 | -0.0011155
3 | 2.3346e-06 | -5.6432e-16 | 16.0056 | -2.8784e-14 | -5.4695e-05 | -5.2809e-15
4 | -6.9957e-15 | 88.1725 | 1.3261e-14 | 1116.6805 | 7.9436e-14 | -0.0019572
5 | -88.172 | 3.4741e-15 | -5.4812e-05 | 1.0198e-14 | 1116.6801 | -2.1693e-13
6 | 8.9488e-14 | -0.0011153 | -4.2905e-15 | -0.0019524 | -1.2067e-13 | 9201.5982
Added mass for period 3,98s
DOF
Body1
| Surge | Sway | Heave | Roll | Pitch | Yaw
| 1 | 2 | 3 | 4 | 5 | 6
1 | 68.2562 | -3.7491e-15 | 2.3025e-06 | -1.5572e-14 | -88.865 | 3.993e-13
2 | 7.7418e-15 | 68.2566 | 2.7134e-15 | 88.8655 | 2.1517e-14 | -0.0011141
3 | 2.2889e-06 | 1.4958e-16 | 16.014 | 4.2182e-14 | -5.4843e-05 | -1.0747e-14
4 | -6.9797e-15 | 88.8182 | 5.7829e-14 | 1119.6173 | -2.9404e-13 | -0.0019636
5 | -88.8177 | 1.6118e-14 | -5.4959e-05 | 2.274e-13 | 1119.6169 | 1.8825e-13
6 | 2.7865e-13 | -0.0011139 | 3.08e-14 | -0.0019588 | -1.6678e-13 | 9201.8133
Added mass for period 3,99s
DOF
Body1
| Surge | Sway | Heave | Roll | Pitch | Yaw
| 1 | 2 | 3 | 4 | 5 | 6
1 | 68.1044 | -5.3076e-16 | 2.2561e-06 | -1.9844e-14 | -89.4868 | 1.7999e-13
2 | 2.1924e-15 | 68.1048 | 2.0815e-15 | 89.4873 | 2.6911e-14 | -0.0011125
3 | 2.2427e-06 | -3.5884e-16 | 16.0218 | 1.5533e-14 | -5.4988e-05 | -7.4867e-15
4 | -3.7285e-15 | 89.4375 | -2.4281e-14 | 1122.5689 | 1.1505e-13 | -0.0019695
5 | -89.437 | 9.892e-15 | -5.5104e-05 | -1.0581e-13 | 1122.5685 | 5.2144e-13
6 | 2.0651e-13 | -0.0011123 | 3.389e-15 | -0.0019647 | 3.0482e-13 | 9201.4008
Added mass for period 4,0s
DOF
Body1
| Surge | Sway | Heave | Roll | Pitch | Yaw
| 1 | 2 | 3 | 4 | 5 | 6
1 | 67.9458 | -1.4669e-15 | 2.2091e-06 | -1.829e-14 | -90.0823 | 3.5895e-13
2 | 5.609e-15 | 67.9462 | 2.6988e-15 | 90.0828 | 2.9815e-14 | -0.0011107
3 | 2.1959e-06 | 1.0881e-15 | 16.029 | 1.1323e-14 | -5.5131e-05 | 2.1213e-15
4 | -1.6951e-14 | 90.0307 | -2.5017e-14 | 1125.5327 | 2.2733e-13 | -0.001975
5 | -90.0302 | 1.6853e-14 | -5.5246e-05 | 3.2923e-14 | 1125.5323 | 1.526e-13
6 | -1.0395e-13 | -0.0011105 | -4.495e-15 | -0.0019702 | -1.6932e-13 | 9200.3789
Added mass for period 4,01s
DOF
Body1
| Surge | Sway | Heave | Roll | Pitch | Yaw
| 1 | 2 | 3 | 4 | 5 | 6
1 | 67.781 | -4.1172e-15 | 2.1615e-06 | -2.4051e-14 | -90.6519 | 2.2479e-13
2 | 7.8609e-15 | 67.7813 | 1.4827e-15 | 90.6524 | 2.0002e-14 | -0.0011087
3 | 2.1486e-06 | -9.2705e-16 | 16.0355 | -2.3556e-14 | -5.5271e-05 | -1.5808e-14
4 | -1.839e-15 | 90.598 | 2.2726e-14 | 1128.5063 | 1.748e-13 | -0.0019801
5 | -90.5975 | 2.2651e-15 | -5.5386e-05 | -2.0146e-13 | 1128.5059 | -9.2116e-14
6 | 2.0744e-13 | -0.0011086 | -2.3588e-14 | -0.0019752 | -6.0441e-14 | 9198.7657
Added mass for period 4,02s
DOF
Body1
| Surge | Sway | Heave | Roll | Pitch | Yaw
| 1 | 2 | 3 | 4 | 5 | 6
1 | 67.6104 | 5.5094e-15 | 2.1135e-06 | -2.4415e-14 | -91.1957 | -4.5889e-14
2 | 3.718e-15 | 67.6107 | -9.0105e-16 | 91.1963 | 5.6735e-14 | -0.0011067
3 | 2.1008e-06 | 7.2846e-17 | 16.0414 | 1.9267e-14 | -5.5409e-05 | -2.0412e-15
4 | -9.0043e-15 | 91.1397 | 5.5373e-14 | 1131.4873 | -8.2292e-14 | -0.0019847
5 | -91.1392 | 1.1777e-14 | -5.5523e-05 | 1.6306e-13 | 1131.487 | 1.5665e-13
6 | 9.67e-14 | -0.0011065 | -3.7934e-14 | -0.0019799 | 1.6799e-14 | 9196.5793
Added mass for period 4,03s
DOF
Body1
| Surge | Sway | Heave | Roll | Pitch | Yaw
| 1 | 2 | 3 | 4 | 5 | 6
1 | 67.4346 | 6.4145e-15 | 2.0651e-06 | -2.6556e-14 | -91.7142 | 1.5118e-13
2 | 3.3953e-15 | 67.435 | 2.3865e-15 | 91.7147 | 4.0299e-14 | -0.0011044
3 | 2.0525e-06 | 7.3074e-16 | 16.0466 | -9.983e-15 | -5.5545e-05 | 8.1703e-16
4 | -3.9212e-16 | 91.656 | 3.4386e-14 | 1134.4735 | -2.6744e-13 | -0.0019889
5 | -91.6555 | 2.3475e-14 | -5.5658e-05 | -1.9055e-13 | 1134.4732 | -1.284e-13
6 | 2.662e-13 | -0.0011042 | 1.8373e-14 | -0.0019841 | 4.0137e-13 | 9193.8381
Added mass for period 4,04s
DOF
Body1
| Surge | Sway | Heave | Roll | Pitch | Yaw
| 1 | 2 | 3 | 4 | 5 | 6
1 | 67.2542 | 4.2612e-15 | 2.0163e-06 | -2.1679e-14 | -92.2076 | 2.1846e-13
2 | 2.2413e-15 | 67.2545 | 2.2898e-15 | 92.2081 | 2.181e-14 | -0.0011021
3 | 2.0038e-06 | 1.3727e-15 | 16.0512 | -1.5545e-14 | -5.5678e-05 | -6.5496e-15
4 | -1.7973e-15 | 92.1474 | 3.8594e-15 | 1137.4628 | -4.5617e-13 | -0.0019928
5 | -92.1469 | 1.9009e-14 | -5.579e-05 | 4.0336e-13 | 1137.4624 | 2.9955e-13
6 | 1.5841e-13 | -0.0011019 | -2.4493e-14 | -0.001988 | 1.6085e-13 | 9190.5602
Added mass for period 4,05s
DOF
Body1
| Surge | Sway | Heave | Roll | Pitch | Yaw
| 1 | 2 | 3 | 4 | 5 | 6
1 | 67.0696 | 7.0172e-15 | 1.9671e-06 | -1.5001e-14 | -92.6763 | 8.8592e-14
2 | 4.3137e-15 | 67.0699 | 3.4402e-15 | 92.6768 | 3.9429e-14 | -0.0010996
3 | 1.9548e-06 | -6.8795e-16 | 16.0551 | -2.0475e-14 | -5.5808e-05 | -1.9245e-14
4 | -1.8025e-14 | 92.6141 | 1.7544e-14 | 1140.4532 | -5.007e-14 | -0.0019962
5 | -92.6136 | 1.8591e-14 | -5.592e-05 | -3.6685e-13 | 1140.4528 | 1.445e-13
6 | 2.4384e-13 | -0.0010994 | 9.7409e-14 | -0.0019914 | -3.6145e-14 | 9186.7639
Added mass for period 4,06s
DOF
Body1
| Surge | Sway | Heave | Roll | Pitch | Yaw
| 1 | 2 | 3 | 4 | 5 | 6
1 | 66.8812 | -2.7018e-15 | 1.9175e-06 | -1.7846e-14 | -93.1207 | 4.589e-13
2 | 6.5523e-15 | 66.8816 | 4.3219e-15 | 93.1212 | 4.6847e-14 | -0.001097
3 | 1.9054e-06 | -5.6399e-16 | 16.0583 | 2.9887e-15 | -5.5935e-05 | 2.1515e-16
4 | 1.3418e-14 | 93.0567 | -4.0305e-15 | 1143.4429 | 1.6074e-13 | -0.0019993
5 | -93.0562 | 2.4159e-14 | -5.6046e-05 | 5.3461e-14 | 1143.4425 | 2.0047e-13
6 | 7.4267e-14 | -0.0010968 | 2.8201e-15 | -0.0019945 | -2.731e-13 | 9182.4672
Added mass for period 4,07s
DOF
Body1
| Surge | Sway | Heave | Roll | Pitch | Yaw
| 1 | 2 | 3 | 4 | 5 | 6
1 | 66.6897 | 9.0772e-16 | 1.8677e-06 | -2.811e-14 | -93.5414 | 1.0767e-13
2 | 8.8816e-16 | 66.69 | 3.173e-15 | 93.5419 | 4.6636e-14 | -0.0010943
3 | 1.8557e-06 | 9.1349e-17 | 16.0609 | 2.351e-15 | -5.606e-05 | -4.0428e-14
4 | -7.8903e-18 | 93.4755 | -3.3285e-15 | 1146.4301 | -2.9726e-15 | -0.002002
5 | -93.475 | 2.3729e-14 | -5.617e-05 | -1.5253e-13 | 1146.4297 | -2.0886e-13
6 | 1.6289e-13 | -0.0010941 | 1.2607e-14 | -0.0019972 | 4.0575e-13 | 9177.6882
Added mass for period 4,08s
DOF
Body1
| Surge | Sway | Heave | Roll | Pitch | Yaw
| 1 | 2 | 3 | 4 | 5 | 6
1 | 66.4952 | 1.0482e-15 | 1.8176e-06 | -1.3246e-14 | -93.9387 | 1.827e-13
2 | 6.1611e-15 | 66.4956 | 7.7092e-15 | 93.9392 | 4.945e-14 | -0.0010915
3 | 1.8057e-06 | 1.9173e-15 | 16.0627 | -2.07e-14 | -5.6182e-05 | -1.4135e-14
4 | 4.812e-16 | 93.8711 | 3.0239e-14 | 1149.4131 | 4.5217e-14 | -0.0020044
5 | -93.8706 | 3.2557e-15 | -5.6291e-05 | 3.1282e-13 | 1149.4127 | 1.7938e-13
6 | 2.9804e-13 | -0.0010914 | -1.5357e-14 | -0.0019995 | 9.5448e-14 | 9172.4447
Added mass for period 4,09s
DOF
Body1
| Surge | Sway | Heave | Roll | Pitch | Yaw
| 1 | 2 | 3 | 4 | 5 | 6
1 | 66.2984 | 8.0957e-15 | 1.7673e-06 | -2.3561e-14 | -94.3132 | 1.8246e-13
2 | 2.4911e-15 | 66.2987 | 5.5485e-15 | 94.3137 | 2.6234e-14 | -0.0010887
3 | 1.7556e-06 | -6.04e-17 | 16.0639 | 3.916e-15 | -5.63e-05 | -2.1736e-14
4 | -2.0332e-15 | 94.2439 | -2.3718e-14 | 1152.3905 | -8.9141e-14 | -0.0020064
5 | -94.2434 | 2.399e-14 | -5.6409e-05 | -2.0332e-13 | 1152.3901 | -1.9413e-13
6 | 1.7457e-13 | -0.0010885 | 7.1687e-14 | -0.0020015 | -2.7669e-13 | 9166.7545
Added mass for period 4,1s
DOF
Body1
| Surge | Sway | Heave | Roll | Pitch | Yaw
| 1 | 2 | 3 | 4 | 5 | 6
1 | 66.0995 | 2.3355e-15 | 1.7168e-06 | -3.0596e-14 | -94.6653 | 9.9033e-14
2 | 4.503e-15 | 66.0998 | 3.5592e-15 | 94.6658 | 2.3105e-14 | -0.0010857
3 | 1.7052e-06 | -1.2431e-15 | 16.0644 | -7.0755e-14 | -5.6416e-05 | -1.877e-14
4 | -1.5639e-14 | 94.5945 | 3.5963e-15 | 1155.3609 | 7.1728e-15 | -0.002008
5 | -94.594 | 2.0049e-14 | -5.6524e-05 | 1.2049e-13 | 1155.3605 | 6.057e-14
6 | 2.2191e-15 | -0.0010856 | -3.181e-15 | -0.0020032 | -1.6829e-13 | 9160.6349
Added mass for period 4,11s
DOF
Body1
| Surge | Sway | Heave | Roll | Pitch | Yaw
| 1 | 2 | 3 | 4 | 5 | 6
1 | 65.8989 | 8.7847e-15 | 1.6661e-06 | -2.0498e-14 | -94.9956 | 2.7179e-13
2 | 2.3738e-16 | 65.8992 | 3.175e-15 | 94.9961 | 3.7072e-14 | -0.0010827
3 | 1.6547e-06 | 4.0963e-15 | 16.0642 | 2.3821e-14 | -5.653e-05 | 2.4351e-15
4 | -6.3535e-15 | 94.9233 | -5.9476e-15 | 1158.3228 | 1.8817e-13 | -0.0020093
5 | -94.9228 | 2.3535e-14 | -5.6636e-05 | 1.1021e-13 | 1158.3225 | -5.0436e-14
6 | 2.035e-13 | -0.0010825 | -4.167e-14 | -0.0020045 | 2.6186e-13 | 9154.1033
Added mass for period 4,12s
DOF
Body1
| Surge | Sway | Heave | Roll | Pitch | Yaw
| 1 | 2 | 3 | 4 | 5 | 6
1 | 65.697 | -1.931e-15 | 1.6154e-06 | -1.1263e-14 | -95.3046 | 2.6178e-13
2 | 1.0609e-14 | 65.6973 | 3.111e-15 | 95.3051 | 5.224e-14 | -0.0010796
3 | 1.6041e-06 | -8.946e-16 | 16.0633 | -2.6526e-14 | -5.664e-05 | -1.2669e-15
4 | -8.152e-16 | 95.2308 | 4.0098e-14 | 1161.2752 | 2.7479e-13 | -0.0020104
5 | -95.2303 | 1.0428e-14 | -5.6745e-05 | 9.8044e-14 | 1161.2748 | -3.6105e-14
6 | 1.9068e-13 | -0.0010795 | 1.6239e-14 | -0.0020055 | 9.8151e-14 | 9147.1767
Added mass for period 4,13s
DOF
Body1
| Surge | Sway | Heave | Roll | Pitch | Yaw
| 1 | 2 | 3 | 4 | 5 | 6
1 | 65.4941 | -1.9728e-15 | 1.5647e-06 | -2.7791e-14 | -95.5929 | 2.2341e-13
2 | 3.3473e-15 | 65.4944 | 2.683e-15 | 95.5934 | 3.6605e-14 | -0.0010765
3 | 1.5534e-06 | -1.4156e-15 | 16.0616 | 2.9034e-15 | -5.6747e-05 | -9.4746e-15
4 | 8.3222e-15 | 95.5177 | 3.9171e-14 | 1164.2169 | 1.1424e-13 | -0.0020111
5 | -95.5172 | 1.9249e-14 | -5.6852e-05 | -3.0191e-14 | 1164.2165 | 4.2937e-14
6 | 2.038e-13 | -0.0010763 | 6.9923e-14 | -0.0020063 | -3.7185e-13 | 9139.8719
Added mass for period 4,14s
DOF
Body1
| Surge | Sway | Heave | Roll | Pitch | Yaw
| 1 | 2 | 3 | 4 | 5 | 6
1 | 65.2905 | 4.7946e-15 | 1.5139e-06 | -2.7356e-15 | -95.8609 | 9.4196e-14
2 | 2.1586e-15 | 65.2908 | 1.373e-15 | 95.8614 | 5.7772e-14 | -0.0010733
3 | 1.5028e-06 | 8.0259e-16 | 16.0593 | 1.5892e-16 | -5.6851e-05 | 1.0446e-14
4 | 3.5716e-15 | 95.7844 | -2.757e-15 | 1167.1467 | 2.763e-13 | -0.0020115
5 | -95.7839 | 3.3174e-14 | -5.6955e-05 | 4.6701e-14 | 1167.1464 | -1.4711e-13
6 | 3.6289e-13 | -0.0010732 | 5.2649e-15 | -0.0020067 | 3.3073e-14 | 9132.2053
Added mass for period 4,15s
DOF
Body1
| Surge | Sway | Heave | Roll | Pitch | Yaw
| 1 | 2 | 3 | 4 | 5 | 6
1 | 65.0864 | 2.1906e-15 | 1.4632e-06 | -1.0615e-14 | -96.1092 | -5.5604e-14
2 | 2.6076e-15 | 65.0868 | 3.2925e-15 | 96.1097 | 3.2977e-14 | -0.0010701
3 | 1.4521e-06 | -7.1135e-16 | 16.0563 | 2.1033e-14 | -5.6952e-05 | -1.5349e-14
4 | 3.2695e-16 | 96.0315 | 4.9954e-14 | 1170.0639 | 1.8825e-13 | -0.0020116
5 | -96.031 | 1.793e-14 | -5.7055e-05 | -3.1931e-13 | 1170.0635 | 1.1187e-13
6 | 4.825e-14 | -0.0010699 | 3.4335e-14 | -0.0020068 | 4.8999e-13 | 9124.1933
Added mass for period 4,16s
DOF
Body1
| Surge | Sway | Heave | Roll | Pitch | Yaw
| 1 | 2 | 3 | 4 | 5 | 6
1 | 64.8823 | 3.2006e-17 | 1.4125e-06 | -1.2392e-14 | -96.3384 | -3.6287e-14
2 | 9.5101e-15 | 64.8826 | 5.3499e-15 | 96.3389 | 2.7187e-14 | -0.0010668
3 | 1.4015e-06 | 2.2601e-15 | 16.0525 | -1.6881e-14 | -5.7051e-05 | -3.3343e-14
4 | 1.4147e-14 | 96.2596 | -1.4002e-14 | 1172.9674 | -9.8536e-14 | -0.0020115
5 | -96.2591 | 2.9962e-14 | -5.7152e-05 | -2.7399e-13 | 1172.967 | -1.3497e-14
6 | -4.0839e-14 | -0.0010667 | -4.2854e-14 | -0.0020067 | -2.4026e-13 | 9115.8516
Added mass for period 4,17s
DOF
Body1
| Surge | Sway | Heave | Roll | Pitch | Yaw
| 1 | 2 | 3 | 4 | 5 | 6
1 | 64.6782 | -3.8389e-15 | 1.362e-06 | -3.4794e-14 | -96.5491 | 1.2081e-13
2 | 3.7811e-15 | 64.6785 | 3.5716e-15 | 96.5496 | 3.511e-14 | -0.0010636
3 | 1.3511e-06 | 2.2969e-15 | 16.048 | 4.5239e-14 | -5.7146e-05 | -2.5616e-14
4 | -1.369e-14 | 96.4691 | 2.443e-14 | 1175.8565 | 1.6736e-13 | -0.0020111
5 | -96.4686 | 9.5166e-15 | -5.7247e-05 | -7.4577e-14 | 1175.8562 | 2.0141e-13
6 | 5.6461e-13 | -0.0010634 | 5.3505e-14 | -0.0020063 | -1.711e-13 | 9107.1959
Added mass for period 4,18s
DOF
Body1
| Surge | Sway | Heave | Roll | Pitch | Yaw
| 1 | 2 | 3 | 4 | 5 | 6
1 | 64.4745 | 7.8414e-16 | 1.3116e-06 | -1.4765e-14 | -96.7416 | 1.264e-13
2 | 2.8245e-15 | 64.4748 | 7.3742e-15 | 96.7421 | 5.6349e-14 | -0.0010602
3 | 1.3008e-06 | 8.297e-16 | 16.0428 | -6.1259e-15 | -5.7239e-05 | -1.9868e-14
4 | 1.4366e-14 | 96.6606 | 3.9284e-14 | 1178.7305 | 3.3446e-13 | -0.0020105
5 | -96.6601 | 1.5058e-14 | -5.7338e-05 | 2.4355e-13 | 1178.7301 | -9.5526e-14
6 | 3.5173e-13 | -0.0010601 | 5.9886e-15 | -0.0020056 | 4.4161e-13 | 9098.2415
Added mass for period 4,19s
DOF
Body1
| Surge | Sway | Heave | Roll | Pitch | Yaw
| 1 | 2 | 3 | 4 | 5 | 6
1 | 64.2714 | -8.4459e-16 | 1.2615e-06 | -2.3881e-14 | -96.9167 | 1.4181e-13
2 | 5.5281e-15 | 64.2717 | 2.5588e-15 | 96.9172 | 4.7345e-14 | -0.0010569
3 | 1.2506e-06 | -6.9351e-16 | 16.0369 | 3.3957e-14 | -5.7328e-05 | -9.7208e-15
4 | 1.0444e-15 | 96.8347 | -2.884e-14 | 1181.5886 | 9.0762e-14 | -0.0020096
5 | -96.8342 | -9.3878e-16 | -5.7427e-05 | 1.1336e-13 | 1181.5883 | -2.1765e-13
6 | 3.1787e-13 | -0.0010567 | -4.3752e-14 | -0.0020047 | -6.4495e-14 | 9089.0032
Added mass for period 4,2s
DOF
Body1
| Surge | Sway | Heave | Roll | Pitch | Yaw
| 1 | 2 | 3 | 4 | 5 | 6
1 | 64.069 | -1.3273e-15 | 1.2115e-06 | -2.2819e-14 | -97.0748 | 5.3912e-15
2 | 3.1134e-15 | 64.0693 | 8.2046e-15 | 97.0753 | 4.5354e-14 | -0.0010535
3 | 1.2007e-06 | -3.0839e-16 | 16.0303 | -4.7246e-14 | -5.7415e-05 | -7.131e-15
4 | 1.1071e-14 | 96.9918 | -2.3786e-14 | 1184.4303 | -3.1344e-13 | -0.0020085
5 | -96.9913 | 2.5051e-14 | -5.7512e-05 | -1.5441e-13 | 1184.43 | 6.7308e-14
6 | 2.2176e-14 | -0.0010534 | 2.8186e-14 | -0.0020036 | -2.4556e-13 | 9079.4957
Added mass for period 4,21s
DOF
Body1
| Surge | Sway | Heave | Roll | Pitch | Yaw
| 1 | 2 | 3 | 4 | 5 | 6
1 | 63.8676 | 8.8638e-16 | 1.1619e-06 | -4.3959e-14 | -97.2164 | 1.1889e-13
2 | 7.6734e-15 | 63.8679 | 4.4658e-15 | 97.2169 | 5.1243e-14 | -0.0010502
3 | 1.1511e-06 | 8.5676e-16 | 16.0229 | -3.4299e-15 | -5.7499e-05 | -4.2301e-15
4 | -8.5587e-15 | 97.1326 | 1.0342e-14 | 1187.255 | 2.8491e-13 | -0.0020072
5 | -97.1321 | -2.8522e-15 | -5.7595e-05 | -8.46e-14 | 1187.2547 | 1.5658e-13
6 | -1.8398e-13 | -0.00105 | -9.5484e-16 | -0.0020023 | -2.267e-13 | 9069.7332
Added mass for period 4,22s
DOF
Body1
| Surge | Sway | Heave | Roll | Pitch | Yaw
| 1 | 2 | 3 | 4 | 5 | 6
1 | 63.6673 | 5.2578e-15 | 1.1125e-06 | -2.5218e-14 | -97.3422 | 1.6489e-13
2 | 4.7813e-15 | 63.6676 | 6.0889e-15 | 97.3427 | 4.1072e-14 | -0.0010468
3 | 1.1018e-06 | -9.1505e-16 | 16.0149 | -3.2422e-14 | -5.758e-05 | 1.0423e-14
4 | -5.3637e-15 | 97.2575 | -6.0029e-14 | 1190.0623 | -1.4731e-13 | -0.0020056
5 | -97.257 | 2.6491e-14 | -5.7675e-05 | 6.3488e-14 | 1190.062 | -1.9553e-13
6 | 1.8297e-13 | -0.0010466 | -1.1821e-14 | -0.0020008 | -2.8876e-14 | 9059.7295
Added mass for period 4,23s
DOF
Body1
| Surge | Sway | Heave | Roll | Pitch | Yaw
| 1 | 2 | 3 | 4 | 5 | 6
1 | 63.4683 | 5.6366e-16 | 1.0636e-06 | -4.5401e-14 | -97.4525 | 4.0481e-13
2 | 2.5142e-15 | 63.4686 | 6.8361e-15 | 97.453 | 5.6778e-14 | -0.0010434
3 | 1.0529e-06 | 1.9818e-15 | 16.0061 | -1.9472e-14 | -5.7658e-05 | -2.0953e-14
4 | 8.5453e-15 | 97.3671 | 1.4155e-14 | 1192.8516 | 1.88e-13 | -0.0020039
5 | -97.3666 | 1.8275e-14 | -5.7752e-05 | 3.0048e-13 | 1192.8513 | 2.0178e-13
6 | 2.2385e-13 | -0.0010433 | 1.5425e-14 | -0.0019991 | 5.192e-15 | 9049.4982
Added mass for period 4,24s
DOF
Body1
| Surge | Sway | Heave | Roll | Pitch | Yaw
| 1 | 2 | 3 | 4 | 5 | 6
1 | 63.2707 | 4.3545e-15 | 1.015e-06 | -4.0108e-14 | -97.5479 | 3.8834e-14
2 | 1.7754e-15 | 63.271 | 2.9227e-15 | 97.5484 | 2.1644e-14 | -0.00104
3 | 1.0043e-06 | 8.2548e-16 | 15.9966 | 1.8674e-15 | -5.7734e-05 | -5.0498e-15
4 | 6.9866e-15 | 97.4618 | 3.4174e-14 | 1195.6227 | -4.9618e-14 | -0.002002
5 | -97.4613 | 2.3881e-14 | -5.7827e-05 | 7.3218e-14 | 1195.6224 | 4.699e-14
6 | 2.5425e-13 | -0.0010399 | -7.3489e-15 | -0.0019971 | 3.7246e-13 | 9039.0525
Added mass for period 4,25s
DOF
Body1
| Surge | Sway | Heave | Roll | Pitch | Yaw
| 1 | 2 | 3 | 4 | 5 | 6
1 | 63.0747 | 2.4253e-15 | 9.668e-07 | -1.2399e-14 | -97.6288 | 1.8919e-15
2 | 6.5469e-15 | 63.0751 | 4.8183e-15 | 97.6293 | 1.8778e-14 | -0.0010366
3 | 9.5615e-07 | -2.3021e-15 | 15.9864 | 3.6473e-14 | -5.7807e-05 | -1.107e-14
4 | -4.4757e-15 | 97.5421 | 9.8508e-15 | 1198.3751 | 5.2139e-14 | -0.0019999
5 | -97.5416 | 2.4108e-14 | -5.7898e-05 | -9.3994e-14 | 1198.3748 | 3.0192e-13
6 | 1.8127e-13 | -0.0010365 | 2.2728e-14 | -0.0019951 | -3.2704e-13 | 9028.4051
Added mass for period 4,26s
DOF
Body1
| Surge | Sway | Heave | Roll | Pitch | Yaw
| 1 | 2 | 3 | 4 | 5 | 6
1 | 62.8804 | 2.0048e-15 | 9.191e-07 | -8.3152e-15 | -97.6959 | 1.4644e-13
2 | 7.9498e-15 | 62.8808 | 6.0896e-15 | 97.6964 | 4.4507e-14 | -0.0010333
3 | 9.0846e-07 | -8.9227e-16 | 15.9755 | 2.1188e-14 | -5.7877e-05 | 1.9197e-14
4 | -4.4246e-15 | 97.6085 | -6.8132e-15 | 1201.1085 | -3.2431e-13 | -0.0019977
5 | -97.608 | 2.4799e-16 | -5.7968e-05 | 9.2408e-14 | 1201.1082 | 1.781e-13
6 | 1.1575e-13 | -0.0010331 | -6.2651e-14 | -0.0019928 | 1.3153e-13 | 9017.5686
Added mass for period 4,27s
DOF
Body1
| Surge | Sway | Heave | Roll | Pitch | Yaw
| 1 | 2 | 3 | 4 | 5 | 6
1 | 62.688 | 3.0476e-15 | 8.7189e-07 | -2.7798e-14 | -97.7495 | 7.2119e-15
2 | 2.6787e-15 | 62.6883 | 4.5285e-15 | 97.75 | 4.5893e-14 | -0.0010299
3 | 8.6127e-07 | 1.686e-15 | 15.9639 | -3.389e-14 | -5.7945e-05 | -1.5029e-14
4 | -7.3522e-15 | 97.6616 | -3.2945e-15 | 1203.8228 | -6.7255e-14 | -0.0019953
5 | -97.6611 | 1.558e-14 | -5.8034e-05 | 6.8289e-14 | 1203.8225 | -3.3593e-13
6 | 1.0967e-13 | -0.0010297 | -9.8435e-15 | -0.0019904 | 4.9146e-14 | 9006.5549
Added mass for period 4,28s
DOF
Body1
| Surge | Sway | Heave | Roll | Pitch | Yaw
| 1 | 2 | 3 | 4 | 5 | 6
1 | 62.4974 | -8.8104e-16 | 8.2522e-07 | -2.0611e-14 | -97.7901 | 1.4488e-13
2 | 6.5158e-15 | 62.4977 | 4.7516e-15 | 97.7906 | 4.9995e-14 | -0.0010265
3 | 8.146e-07 | 3.5662e-16 | 15.9516 | 3.5932e-14 | -5.801e-05 | -5.0356e-15
4 | -6.1758e-15 | 97.7017 | 1.0141e-15 | 1206.5176 | 1.5257e-13 | -0.0019927
5 | -97.7012 | 3.2029e-14 | -5.8098e-05 | 5.6047e-13 | 1206.5173 | 4.3908e-14
6 | 3.5199e-13 | -0.0010264 | -1.6639e-14 | -0.0019878 | -6.8072e-14 | 8995.3758
Added mass for period 4,29s
DOF
Body1
| Surge | Sway | Heave | Roll | Pitch | Yaw
| 1 | 2 | 3 | 4 | 5 | 6
1 | 62.3088 | 1.867e-15 | 7.7911e-07 | -3.1169e-14 | -97.8182 | 3.3811e-13
2 | -1.6919e-15 | 62.3091 | 5.3528e-15 | 97.8187 | 2.1503e-14 | -0.0010232
3 | 7.6849e-07 | -2.2427e-15 | 15.9385 | -2.7727e-14 | -5.8073e-05 | -4.7155e-15
4 | -5.9694e-15 | 97.7293 | 4.0074e-14 | 1209.1927 | 2.393e-13 | -0.00199
5 | -97.7288 | 4.2912e-14 | -5.816e-05 | 4.5603e-14 | 1209.1924 | 6.3791e-14
6 | 1.7622e-13 | -0.001023 | 6.0989e-15 | -0.0019851 | 6.4595e-14 | 8984.0427
Added mass for period 4,3s
DOF
Body1
| Surge | Sway | Heave | Roll | Pitch | Yaw
| 1 | 2 | 3 | 4 | 5 | 6
1 | 62.1223 | 2.6654e-15 | 7.3359e-07 | -1.6518e-14 | -97.8341 | -2.8734e-15
2 | 4.583e-15 | 62.1227 | 9.2226e-15 | 97.8346 | 4.2991e-14 | -0.0010199
3 | 7.2297e-07 | 5.8977e-16 | 15.9249 | -5.7239e-14 | -5.8133e-05 | 1.6009e-14
4 | 4.4492e-15 | 97.7449 | 1.2199e-14 | 1211.8481 | 2.2657e-13 | -0.0019872
5 | -97.7444 | 4.2016e-14 | -5.8219e-05 | -3.5691e-13 | 1211.8478 | 2.0103e-13
6 | 3.5676e-13 | -0.0010197 | -2.4968e-14 | -0.0019823 | -2.4406e-13 | 8972.5666
Added mass for period 4,31s
DOF
Body1
| Surge | Sway | Heave | Roll | Pitch | Yaw
| 1 | 2 | 3 | 4 | 5 | 6
1 | 61.938 | 2.708e-15 | 6.887e-07 | -2.9859e-14 | -97.8385 | 2.1394e-13
2 | 3.2815e-15 | 61.9383 | 8.6868e-15 | 97.839 | 5.8997e-14 | -0.0010165
3 | 6.7807e-07 | 1.1588e-15 | 15.9105 | 3.6223e-14 | -5.8191e-05 | -4.9582e-15
4 | 8.7908e-15 | 97.7488 | -9.4312e-15 | 1214.4835 | -1.3237e-13 | -0.0019842
5 | -97.7483 | 2.1551e-14 | -5.8275e-05 | -1.5344e-13 | 1214.4832 | -3.2252e-13
6 | 2.5657e-13 | -0.0010164 | 9.6621e-15 | -0.0019793 | -1.2969e-13 | 8960.958
Added mass for period 4,32s
DOF
Body1
| Surge | Sway | Heave | Roll | Pitch | Yaw
| 1 | 2 | 3 | 4 | 5 | 6
1 | 61.7559 | 2.5373e-15 | 6.4447e-07 | -2.075e-14 | -97.8315 | 2.0515e-13
2 | 5.5743e-16 | 61.7562 | 9.6389e-15 | 97.832 | 3.26e-14 | -0.0010133
3 | 6.3382e-07 | 2.5618e-15 | 15.8954 | -3.6045e-14 | -5.8247e-05 | 8.9936e-15
4 | -4.1452e-16 | 97.7416 | 5.2671e-15 | 1217.0989 | 4.0187e-13 | -0.0019812
5 | -97.7411 | 1.3965e-14 | -5.833e-05 | -5.9063e-14 | 1217.0986 | 3.2331e-13
6 | 1.6927e-13 | -0.0010131 | -1.5663e-14 | -0.0019763 | 5.5334e-14 | 8949.2274
Added mass for period 4,33s
DOF
Body1
| Surge | Sway | Heave | Roll | Pitch | Yaw
| 1 | 2 | 3 | 4 | 5 | 6
1 | 61.5761 | -2.6182e-15 | 6.0091e-07 | -3.0531e-14 | -97.8138 | 1.6203e-13
2 | 8.8016e-17 | 61.5764 | 1.1722e-14 | 97.8143 | 4.53e-14 | -0.00101
3 | 5.9025e-07 | 4.6786e-17 | 15.8797 | 4.2496e-14 | -5.83e-05 | 3.606e-15
4 | 1.3081e-14 | 97.7235 | 5.2335e-15 | 1219.6941 | 2.9132e-14 | -0.001978
5 | -97.7231 | 2.227e-14 | -5.8382e-05 | -2.4876e-14 | 1219.6939 | -2.2784e-13
6 | 4.5249e-14 | -0.0010099 | 1.2904e-14 | -0.0019731 | 2.6529e-15 | 8937.3846
Added mass for period 4,34s
DOF
Body1
| Surge | Sway | Heave | Roll | Pitch | Yaw
| 1 | 2 | 3 | 4 | 5 | 6
1 | 61.3986 | 5.0249e-15 | 5.5807e-07 | -2.9054e-15 | -97.7856 | 4.1388e-13
2 | 8.1792e-17 | 61.3989 | 9.6047e-15 | 97.7861 | 4.1725e-14 | -0.0010067
3 | 5.4738e-07 | 1.7534e-15 | 15.8633 | -2.0777e-14 | -5.8352e-05 | -1.3069e-14
4 | 1.0991e-14 | 97.6951 | -6.9079e-15 | 1222.2692 | -1.1245e-13 | -0.0019747
5 | -97.6946 | 1.5569e-14 | -5.8432e-05 | -1.0708e-13 | 1222.269 | 1.1113e-13
6 | -1.2977e-13 | -0.0010066 | 1.9499e-14 | -0.0019698 | 3.6121e-13 | 8925.4393
Added mass for period 4,35s
DOF
Body1
| Surge | Sway | Heave | Roll | Pitch | Yaw
| 1 | 2 | 3 | 4 | 5 | 6
1 | 61.2234 | -2.3293e-15 | 5.1596e-07 | -2.3858e-14 | -97.7474 | -3.6558e-15
2 | 1.1166e-15 | 61.2237 | 5.3203e-15 | 97.7479 | 4.2808e-14 | -0.0010035
3 | 5.0525e-07 | 3.0061e-16 | 15.8463 | 2.5489e-14 | -5.8401e-05 | 3.1935e-15
4 | 6.6535e-15 | 97.6567 | 5.3821e-15 | 1224.8241 | 3.8428e-14 | -0.0019713
5 | -97.6562 | 3.1124e-14 | -5.848e-05 | -4.2593e-15 | 1224.8238 | -1.5605e-13
6 | 2.672e-13 | -0.0010034 | -7.4779e-14 | -0.0019664 | -4.9663e-13 | 8913.4008
Added mass for period 4,36s
DOF
Body1
| Surge | Sway | Heave | Roll | Pitch | Yaw
| 1 | 2 | 3 | 4 | 5 | 6
1 | 61.0507 | 3.854e-15 | 4.746e-07 | -4.1318e-14 | -97.6995 | -4.037e-14
2 | 4.3946e-15 | 61.051 | 9.3912e-15 | 97.7 | 3.606e-14 | -0.0010003
3 | 4.6387e-07 | 4.9131e-16 | 15.8286 | -7.9633e-15 | -5.8448e-05 | -1.4995e-14
4 | 1.1253e-14 | 97.6086 | 1.0834e-14 | 1227.3587 | -1.6094e-13 | -0.0019679
5 | -97.6081 | 1.1682e-14 | -5.8526e-05 | 3.7862e-13 | 1227.3584 | -3.1302e-13
6 | 2.7748e-13 | -0.0010002 | -3.056e-14 | -0.001963 | 2.0061e-13 | 8901.2779
Added mass for period 4,37s
DOF
Body1
| Surge | Sway | Heave | Roll | Pitch | Yaw
| 1 | 2 | 3 | 4 | 5 | 6
1 | 60.8804 | -6.0437e-15 | 4.3404e-07 | -2.5757e-14 | -97.6423 | 1.3888e-13
2 | 7.9836e-16 | 60.8807 | 1.07e-14 | 97.6428 | 2.5223e-14 | -0.00099717
3 | 4.2328e-07 | -8.9327e-16 | 15.8103 | -1.0235e-14 | -5.8494e-05 | 6.3131e-15
4 | -1.3284e-15 | 97.5513 | -6.2366e-15 | 1229.873 | 7.8629e-14 | -0.0019644
5 | -97.5508 | 2.3963e-14 | -5.857e-05 | -1.2535e-13 | 1229.8728 | 2.3181e-13
6 | 7.8272e-14 | -0.00099705 | -5.2365e-14 | -0.0019594 | -1.2396e-13 | 8889.0794
Added mass for period 4,38s
DOF
Body1
| Surge | Sway | Heave | Roll | Pitch | Yaw
| 1 | 2 | 3 | 4 | 5 | 6
1 | 60.7126 | -2.0448e-15 | 3.9427e-07 | 5.0853e-16 | -97.5762 | 2.4714e-13
2 | 9.5572e-16 | 60.7129 | 1.1216e-14 | 97.5767 | 1.0984e-14 | -0.00099404
3 | 3.8348e-07 | -6.5178e-17 | 15.7914 | 4.9981e-14 | -5.8537e-05 | 7.7898e-15
4 | -3.8329e-15 | 97.4851 | 2.081e-15 | 1232.3672 | -3.1505e-13 | -0.0019607
5 | -97.4846 | 2.3232e-14 | -5.8612e-05 | -1.7616e-13 | 1232.3669 | 6.4119e-14
6 | 1.5883e-13 | -0.00099392 | -1.8284e-14 | -0.0019558 | -1.6086e-13 | 8876.8135
Added mass for period 4,39s
DOF
Body1
| Surge | Sway | Heave | Roll | Pitch | Yaw
| 1 | 2 | 3 | 4 | 5 | 6
1 | 60.5472 | 3.6878e-15 | 3.5534e-07 | -1.5463e-14 | -97.5014 | 1.0175e-13
2 | 5.809e-15 | 60.5476 | 8.0039e-15 | 97.5019 | 2.4292e-14 | -0.00099093
3 | 3.4452e-07 | 8.5882e-16 | 15.7718 | 2.3721e-14 | -5.8579e-05 | -9.1341e-15
4 | 1.2401e-14 | 97.4102 | 2.0696e-14 | 1234.8411 | -7.4378e-14 | -0.0019571
5 | -97.4098 | 2.5525e-14 | -5.8652e-05 | -2.1149e-13 | 1234.8409 | -8.8603e-14
6 | 1.7846e-13 | -0.00099082 | -2.2582e-14 | -0.0019521 | -4.0843e-13 | 8864.4883
Added mass for period 4,4s
DOF
Body1
| Surge | Sway | Heave | Roll | Pitch | Yaw
| 1 | 2 | 3 | 4 | 5 | 6
1 | 60.3844 | 2.9072e-15 | 3.1725e-07 | -2.9088e-14 | -97.4184 | 1.0213e-14
2 | 4.6622e-15 | 60.3847 | 9.0368e-15 | 97.4189 | 4.273e-14 | -0.00098786
3 | 3.0639e-07 | 2.5493e-16 | 15.7517 | -1.4505e-14 | -5.8619e-05 | -1.9283e-15
4 | 5.8607e-15 | 97.3272 | 8.8132e-15 | 1237.2948 | 4.1025e-13 | -0.0019533
5 | -97.3267 | 3.3061e-14 | -5.8691e-05 | 6.6763e-13 | 1237.2946 | 1.581e-13
6 | 4.2004e-13 | -0.00098775 | -1.2015e-14 | -0.0019484 | -9.505e-14 | 8852.1113
Added mass for period 4,41s
DOF
Body1
| Surge | Sway | Heave | Roll | Pitch | Yaw
| 1 | 2 | 3 | 4 | 5 | 6
1 | 60.224 | 2.5462e-15 | 2.8002e-07 | 6.3656e-16 | -97.3275 | 9.9587e-14
2 | 4.9627e-15 | 60.2244 | 9.7258e-15 | 97.3279 | 1.7191e-14 | -0.00098482
3 | 2.6913e-07 | -8.4248e-16 | 15.7309 | 2.4186e-15 | -5.8657e-05 | -8.1241e-15
4 | 9.1792e-15 | 97.2362 | 8.8989e-14 | 1239.7285 | 3.1692e-13 | -0.0019495
5 | -97.2357 | 3.2475e-14 | -5.8728e-05 | -1.0489e-13 | 1239.7283 | 4.5802e-14
6 | 2.3053e-13 | -0.00098471 | -1.6721e-14 | -0.0019446 | 4.3855e-14 | 8839.69
Added mass for period 4,42s
DOF
Body1
| Surge | Sway | Heave | Roll | Pitch | Yaw
| 1 | 2 | 3 | 4 | 5 | 6
1 | 60.0662 | 2.3231e-15 | 2.4368e-07 | -4.0928e-14 | -97.2289 | 1.2095e-13
2 | 6.3176e-15 | 60.0665 | 5.6683e-15 | 97.2294 | 5.8539e-14 | -0.00098182
3 | 2.3275e-07 | -1.1619e-15 | 15.7096 | 2.4933e-14 | -5.8694e-05 | -1.3008e-14
4 | 1.7211e-14 | 97.1377 | 1.0394e-15 | 1242.1421 | -3.503e-13 | -0.0019457
5 | -97.1372 | 7.0487e-15 | -5.8763e-05 | -1.9796e-13 | 1242.1419 | -9.2265e-14
6 | 7.9317e-14 | -0.00098171 | 4.4666e-14 | -0.0019407 | 3.5295e-14 | 8827.2315
Added mass for period 4,43s
DOF
Body1
| Surge | Sway | Heave | Roll | Pitch | Yaw
| 1 | 2 | 3 | 4 | 5 | 6
1 | 59.9109 | 1.851e-15 | 2.0824e-07 | -9.5332e-15 | -97.1229 | -1.155e-14
2 | 6.3042e-15 | 59.9112 | 7.5346e-15 | 97.1234 | 2.4848e-14 | -0.00097885
3 | 1.9727e-07 | 2.9561e-17 | 15.6878 | -1.1256e-15 | -5.8729e-05 | -9.255e-16
4 | 6.9366e-15 | 97.0318 | 7.4384e-14 | 1244.5357 | -2.4807e-13 | -0.0019418
5 | -97.0313 | 7.944e-15 | -5.8797e-05 | 4.9986e-14 | 1244.5355 | 6.8741e-14
6 | -6.3229e-15 | -0.00097873 | 2.8329e-14 | -0.0019368 | 9.6814e-14 | 8814.7426
Added mass for period 4,44s
DOF
Body1
| Surge | Sway | Heave | Roll | Pitch | Yaw
| 1 | 2 | 3 | 4 | 5 | 6
1 | 59.7581 | 2.284e-15 | 1.7372e-07 | -4.9041e-14 | -97.01 | -5.8407e-14
2 | 9.6355e-15 | 59.7584 | 7.8471e-15 | 97.0105 | 1.0993e-15 | -0.00097591
3 | 1.6271e-07 | -3.8507e-16 | 15.6653 | -2.4697e-14 | -5.8763e-05 | -3.9838e-15
4 | 1.3219e-14 | 96.9189 | 6.6692e-14 | 1246.9094 | 1.051e-13 | -0.0019378
5 | -96.9184 | 2.5319e-14 | -5.883e-05 | 2.5081e-13 | 1246.9093 | -6.7633e-14
6 | 1.2581e-13 | -0.0009758 | -1.6456e-14 | -0.0019329 | 4.6243e-13 | 8802.2298
Added mass for period 4,45s
DOF
Body1
| Surge | Sway | Heave | Roll | Pitch | Yaw
| 1 | 2 | 3 | 4 | 5 | 6
1 | 59.6078 | 2.9961e-16 | 1.4012e-07 | -1.3799e-14 | -96.8903 | 5.8549e-14
2 | 4.6586e-15 | 59.6081 | 6.1954e-15 | 96.8907 | 3.5628e-14 | -0.00097301
3 | 1.2907e-07 | 5.401e-17 | 15.6424 | 3.5272e-15 | -5.8795e-05 | -8.2708e-15
4 | -1.7402e-14 | 96.7993 | -5.0705e-14 | 1249.2634 | 1.5114e-13 | -0.0019339
5 | -96.7988 | 2.879e-14 | -5.8861e-05 | 7.4259e-14 | 1249.2632 | 1.7653e-13
6 | 1.3624e-13 | -0.0009729 | 2.2297e-14 | -0.0019289 | 3.2825e-13 | 8789.6994
Added mass for period 4,46s
DOF
Body1
| Surge | Sway | Heave | Roll | Pitch | Yaw
| 1 | 2 | 3 | 4 | 5 | 6
1 | 59.46 | -3.5384e-16 | 1.0747e-07 | -1.2555e-14 | -96.7641 | -3.3713e-15
2 | -4.7377e-15 | 59.4603 | 5.4157e-15 | 96.7646 | 1.3559e-14 | -0.00097014
3 | 9.6369e-08 | 8.6515e-17 | 15.6189 | -1.0643e-14 | -5.8827e-05 | -1.1413e-14
4 | 2.0603e-15 | 96.6732 | -1.3868e-14 | 1251.5976 | 9.9899e-14 | -0.0019299
5 | -96.6728 | -7.0465e-15 | -5.8891e-05 | 1.3924e-13 | 1251.5974 | -8.281e-14
6 | 8.2831e-14 | -0.00097003 | -4.4623e-14 | -0.0019249 | -9.1806e-14 | 8777.1573
Added mass for period 4,47s
DOF
Body1
| Surge | Sway | Heave | Roll | Pitch | Yaw
| 1 | 2 | 3 | 4 | 5 | 6
1 | 59.3147 | 1.122e-15 | 7.5769e-08 | -1.1643e-14 | -96.6317 | 1.5997e-13
2 | 3.9936e-15 | 59.315 | 7.7373e-15 | 96.6321 | 3.5447e-14 | -0.00096731
3 | 6.4624e-08 | -1.3874e-15 | 15.5948 | -2.8642e-14 | -5.8857e-05 | -5.8828e-15
4 | -3.2911e-16 | 96.541 | -8.8279e-15 | 1253.9122 | 1.594e-13 | -0.0019258
5 | -96.5405 | 1.1713e-14 | -5.892e-05 | 4.3775e-13 | 1253.912 | -1.7348e-14
6 | 3.0324e-13 | -0.0009672 | 1.8151e-14 | -0.0019208 | -5.604e-13 | 8764.6094
Added mass for period 4,48s
DOF
Body1
| Surge | Sway | Heave | Roll | Pitch | Yaw
| 1 | 2 | 3 | 4 | 5 | 6
1 | 59.1719 | -2.5996e-15 | 4.5036e-08 | -4.9592e-14 | -96.4933 | 9.0612e-14
2 | -6.4723e-16 | 59.1722 | 7.3677e-15 | 96.4938 | 3.1621e-14 | -0.00096451
3 | 3.3844e-08 | 3.0832e-15 | 15.5703 | 5.9977e-15 | -5.8886e-05 | 8.3037e-16
4 | 1.7729e-14 | 96.4028 | 3.5515e-14 | 1256.2073 | 1.0015e-13 | -0.0019218
5 | -96.4023 | 2.9218e-15 | -5.8947e-05 | -1.3647e-13 | 1256.2072 | 1.0771e-13
6 | 8.2731e-14 | -0.00096441 | 1.9458e-14 | -0.0019168 | 2.3664e-13 | 8752.061
Added mass for period 4,49s
DOF
Body1
| Surge | Sway | Heave | Roll | Pitch | Yaw
| 1 | 2 | 3 | 4 | 5 | 6
1 | 59.0315 | -1.7612e-15 | 1.5276e-08 | -2.1006e-14 | -96.3492 | -5.1778e-15
2 | 1.6776e-15 | 59.0318 | 4.2968e-15 | 96.3497 | 5.4147e-15 | -0.00096175
3 | 4.0376e-09 | -3.3128e-16 | 15.5454 | -5.3005e-14 | -5.8914e-05 | 1.8065e-15
4 | -4.1831e-15 | 96.2589 | -1.9652e-15 | 1258.4831 | -2.4739e-14 | -0.0019177
5 | -96.2585 | 9.5072e-17 | -5.8974e-05 | 4.7748e-15 | 1258.4829 | -1.8805e-13
6 | 1.2866e-13 | -0.00096165 | -2.0464e-14 | -0.0019127 | 5.5526e-14 | 8739.5174
Added mass for period 4,5s
DOF
Body1
| Surge | Sway | Heave | Roll | Pitch | Yaw
| 1 | 2 | 3 | 4 | 5 | 6
1 | 58.8936 | 1.2473e-15 | -1.3499e-08 | -2.5773e-14 | -96.1997 | 6.6373e-14
2 | 5.1138e-15 | 58.8939 | 2.8397e-15 | 96.2002 | 1.4385e-14 | -0.00095903
3 | -2.4786e-08 | -1.7794e-15 | 15.5199 | -5.4026e-15 | -5.8941e-05 | -1.2848e-14
4 | -4.6344e-15 | 96.1096 | 4.5155e-14 | 1260.7396 | -1.0733e-13 | -0.0019136
5 | -96.1092 | 3.1055e-14 | -5.9e-05 | -2.8311e-14 | 1260.7394 | 2.3225e-14
6 | 2.5189e-13 | -0.00095893 | 1.1225e-14 | -0.0019086 | 1.5241e-13 | 8726.9836
Added mass for period 4,51s
DOF
Body1
| Surge | Sway | Heave | Roll | Pitch | Yaw
| 1 | 2 | 3 | 4 | 5 | 6
1 | 58.7581 | -1.2678e-15 | -4.1284e-08 | -3.2529e-14 | -96.045 | -8.4993e-14
2 | -1.4438e-15 | 58.7584 | 5.9817e-15 | 96.0454 | 6.585e-14 | -0.00095635
3 | -5.2619e-08 | -1.4502e-15 | 15.494 | -2.9393e-15 | -5.8967e-05 | -2.5114e-14
4 | -8.1521e-15 | 95.9551 | 1.4852e-14 | 1262.9769 | -1.3808e-13 | -0.0019095
5 | -95.9547 | 2.2757e-14 | -5.9025e-05 | -5.2061e-13 | 1262.9767 | 8.0326e-14
6 | 2.8172e-14 | -0.00095624 | -5.4134e-14 | -0.0019045 | -7.9294e-14 | 8714.4643
Added mass for period 4,52s
DOF
Body1
| Surge | Sway | Heave | Roll | Pitch | Yaw
| 1 | 2 | 3 | 4 | 5 | 6
1 | 58.625 | -5.4925e-15 | -6.8071e-08 | -2.7e-14 | -95.8852 | 1.4357e-13
2 | 6.0553e-15 | 58.6253 | 9.5212e-15 | 95.8857 | 3.5759e-14 | -0.0009537
3 | -7.9456e-08 | -6.3495e-16 | 15.4677 | 2.2963e-14 | -5.8992e-05 | -1.194e-15
4 | -1.6156e-15 | 95.7956 | 6.2626e-16 | 1265.1952 | 1.5719e-13 | -0.0019053
5 | -95.7951 | 1.1238e-14 | -5.9049e-05 | 1.9719e-13 | 1265.195 | 1.032e-13
6 | 1.2746e-13 | -0.0009536 | -3.255e-14 | -0.0019003 | -1.8382e-13 | 8701.9642
Added mass for period 4,53s
DOF
Body1
| Surge | Sway | Heave | Roll | Pitch | Yaw
| 1 | 2 | 3 | 4 | 5 | 6
1 | 58.4943 | -5.8321e-16 | -9.3856e-08 | -2.5221e-14 | -95.7206 | 2.8626e-13
2 | 7.059e-16 | 58.4946 | 7.1707e-15 | 95.7211 | 4.3214e-14 | -0.00095108
3 | -1.0529e-07 | 1.2268e-15 | 15.4409 | -3.0144e-14 | -5.9017e-05 | -3.6051e-14
4 | -1.0706e-15 | 95.6313 | -1.4352e-14 | 1267.3946 | 1.396e-13 | -0.0019012
5 | -95.6309 | 2.701e-14 | -5.9072e-05 | -1.6938e-13 | 1267.3945 | -1.9752e-13
6 | 1.4349e-13 | -0.00095099 | -1.4979e-14 | -0.0018962 | -3.8961e-13 | 8689.4876
Added mass for period 4,54s
DOF
Body1
| Surge | Sway | Heave | Roll | Pitch | Yaw
| 1 | 2 | 3 | 4 | 5 | 6
1 | 58.366 | -1.6741e-15 | -1.1863e-07 | -4.5933e-14 | -95.5515 | 3.5525e-13
2 | 1.0233e-15 | 58.3663 | 5.6537e-15 | 95.552 | 1.352e-14 | -0.00094851
3 | -1.3012e-07 | 1.5888e-15 | 15.4137 | -2.553e-14 | -5.9041e-05 | -7.6565e-15
4 | 4.7375e-15 | 95.4625 | 6.0892e-15 | 1269.5752 | -2.1459e-13 | -0.0018971
5 | -95.462 | 2.5961e-14 | -5.9095e-05 | 3.0382e-13 | 1269.5751 | -5.4073e-14
6 | 2.8767e-13 | -0.00094841 | -2.3138e-14 | -0.001892 | 4.4153e-13 | 8677.0385
Added mass for period 4,55s
DOF
Body1
| Surge | Sway | Heave | Roll | Pitch | Yaw
| 1 | 2 | 3 | 4 | 5 | 6
1 | 58.2399 | -4.223e-15 | -1.424e-07 | -2.8206e-14 | -95.378 | 1.3438e-13
2 | 2.0252e-15 | 58.2403 | 8.1808e-15 | 95.3784 | 3.6093e-14 | -0.00094597
3 | -1.5394e-07 | 4.4436e-16 | 15.3862 | -2.9021e-14 | -5.9065e-05 | -2.5305e-14
4 | 1.9618e-14 | 95.2893 | 2.769e-14 | 1271.7372 | 2.1791e-13 | -0.0018929
5 | -95.2889 | 2.8603e-14 | -5.9117e-05 | 6.2532e-14 | 1271.7371 | -2.0687e-13
6 | 1.9871e-13 | -0.00094587 | -3.6565e-14 | -0.0018879 | 4.457e-13 | 8664.621
Added mass for period 4,56s
DOF
Body1
| Surge | Sway | Heave | Roll | Pitch | Yaw
| 1 | 2 | 3 | 4 | 5 | 6
1 | 58.1162 | 1.1326e-15 | -1.6516e-07 | -5.2024e-14 | -95.2003 | 4.8065e-14
2 | 3.0663e-15 | 58.1165 | 5.5339e-15 | 95.2007 | 1.2551e-14 | -0.00094347
3 | -1.7674e-07 | -1.1176e-15 | 15.3583 | 4.3687e-14 | -5.9088e-05 | -3.3935e-15
4 | 2.2681e-14 | 95.112 | 4.7255e-14 | 1273.8807 | -5.6894e-14 | -0.0018888
5 | -95.1115 | 1.4848e-14 | -5.9139e-05 | 6.7331e-13 | 1273.8806 | 1.5042e-13
6 | 5.7439e-14 | -0.00094337 | 7.7169e-16 | -0.0018838 | -2.9901e-13 | 8652.2386
Added mass for period 4,57s
DOF
Body1
| Surge | Sway | Heave | Roll | Pitch | Yaw
| 1 | 2 | 3 | 4 | 5 | 6
1 | 57.9948 | 2.7338e-15 | -1.869e-07 | -2.0607e-14 | -95.0186 | 2.2447e-14
2 | -8.6771e-16 | 57.9951 | 6.5824e-15 | 95.0191 | 3.0112e-14 | -0.000941
3 | -1.9853e-07 | 3.1528e-15 | 15.33 | -1.7465e-14 | -5.911e-05 | -9.8657e-15
4 | -7.2017e-15 | 94.9306 | 8.4966e-15 | 1276.0058 | 3.1255e-13 | -0.0018847
5 | -94.9302 | -8.2328e-15 | -5.916e-05 | -1.2335e-13 | 1276.0057 | -3.9595e-14
6 | -4.123e-14 | -0.00094091 | -4.128e-14 | -0.0018796 | -5.9883e-14 | 8639.895
Added mass for period 4,58s
DOF
Body1
| Surge | Sway | Heave | Roll | Pitch | Yaw
| 1 | 2 | 3 | 4 | 5 | 6
1 | 57.8756 | -9.3172e-16 | -2.0763e-07 | -4.2055e-14 | -94.8331 | 5.8777e-14
2 | 2.6823e-15 | 57.8759 | 6.6927e-15 | 94.8336 | 5.7754e-14 | -0.00093857
3 | -2.1931e-07 | -1.2808e-16 | 15.3014 | 1.99e-14 | -5.9133e-05 | -1.3338e-14
4 | 8.891e-15 | 94.7455 | 2.9014e-14 | 1278.1127 | 1.202e-13 | -0.0018805
5 | -94.7451 | 2.0569e-14 | -5.9181e-05 | 2.7674e-13 | 1278.1126 | -1.6686e-13
6 | 1.8556e-14 | -0.00093848 | -2.4091e-14 | -0.0018755 | 1.2965e-13 | 8627.5936
Added mass for period 4,59s
DOF
Body1
| Surge | Sway | Heave | Roll | Pitch | Yaw
| 1 | 2 | 3 | 4 | 5 | 6
1 | 57.7586 | -2.8627e-16 | -2.2734e-07 | -2.6765e-14 | -94.644 | 9.7055e-14
2 | 3.2975e-15 | 57.7589 | 4.426e-15 | 94.6444 | 2.9915e-14 | -0.00093618
3 | -2.3907e-07 | 4.8675e-16 | 15.2724 | 4.7238e-14 | -5.9155e-05 | -1.9942e-14
4 | 1.0473e-14 | 94.5568 | 3.2758e-14 | 1280.2014 | 8.362e-14 | -0.0018764
5 | -94.5563 | 4.2532e-14 | -5.9202e-05 | 8.5428e-14 | 1280.2013 | 3.1342e-14
6 | 4.3819e-14 | -0.00093609 | 2.5443e-14 | -0.0018714 | -2.7533e-13 | 8615.3373
Added mass for period 4,6s
DOF
Body1
| Surge | Sway | Heave | Roll | Pitch | Yaw
| 1 | 2 | 3 | 4 | 5 | 6
1 | 57.6439 | -1.9915e-15 | -2.4604e-07 | -2.5636e-14 | -94.4514 | 4.8307e-14
2 | -2.4449e-16 | 57.6442 | 6.298e-15 | 94.4519 | 3.152e-14 | -0.00093382
3 | -2.5783e-07 | -1.5682e-15 | 15.2432 | 3.3004e-14 | -5.9177e-05 | -1.6484e-14
4 | -8.4711e-15 | 94.3646 | 8.9799e-14 | 1282.2722 | -1.4915e-13 | -0.0018723
5 | -94.3642 | 2.5523e-14 | -5.9222e-05 | -1.2385e-13 | 1282.2721 | 2.4596e-13
6 | 2.145e-13 | -0.00093373 | 4.5882e-14 | -0.0018672 | 3.2439e-13 | 8603.1294
Added mass for period 4,61s
DOF
Body1
| Surge | Sway | Heave | Roll | Pitch | Yaw
| 1 | 2 | 3 | 4 | 5 | 6
1 | 57.5312 | 5.6543e-16 | -2.6374e-07 | -1.1104e-15 | -94.2555 | 1.977e-13
2 | 3.4406e-15 | 57.5315 | 8.2209e-15 | 94.256 | 3.6394e-14 | -0.0009315
3 | -2.7557e-07 | -6.6073e-16 | 15.2137 | 5.4267e-15 | -5.9199e-05 | -2.175e-14
4 | -1.7719e-14 | 94.1692 | 2.5397e-14 | 1284.3251 | -8.3417e-14 | -0.0018682
5 | -94.1687 | 9.9751e-15 | -5.9243e-05 | 8.0162e-14 | 1284.325 | 8.1397e-14
6 | 1.3667e-13 | -0.00093141 | -6.9141e-14 | -0.0018631 | 2.0702e-13 | 8590.9726
Added mass for period 4,62s
DOF
Body1
| Surge | Sway | Heave | Roll | Pitch | Yaw
| 1 | 2 | 3 | 4 | 5 | 6
1 | 57.4207 | 9.5217e-16 | -2.8042e-07 | 1.6354e-14 | -94.0565 | 1.8085e-13
2 | -2.8352e-15 | 57.421 | 5.7492e-15 | 94.057 | 5.2159e-14 | -0.00092921
3 | -2.9231e-07 | 3.6318e-16 | 15.1839 | 3.7823e-14 | -5.922e-05 | 1.1984e-15
4 | -1.1202e-14 | 93.9706 | 4.7471e-15 | 1286.3603 | -1.8057e-13 | -0.0018641
5 | -93.9701 | 1.5928e-14 | -5.9263e-05 | -7.2222e-15 | 1286.3602 | -1.7977e-13
6 | 1.1842e-13 | -0.00092912 | -2.6405e-15 | -0.001859 | -3.9431e-14 | 8578.8695
Added mass for period 4,63s
DOF
Body1
| Surge | Sway | Heave | Roll | Pitch | Yaw
| 1 | 2 | 3 | 4 | 5 | 6
1 | 57.3123 | 9.9129e-16 | -2.9611e-07 | -5.0663e-14 | -93.8546 | 2.6273e-14
2 | 2.0777e-15 | 57.3126 | 4.1858e-15 | 93.855 | 3.7231e-14 | -0.00092696
3 | -3.0804e-07 | -5.7193e-16 | 15.1539 | 1.1306e-14 | -5.9242e-05 | -2.8414e-15
4 | 1.2639e-14 | 93.7691 | 9.871e-15 | 1288.3779 | -1.4362e-14 | -0.00186
5 | -93.7686 | 2.5668e-14 | -5.9284e-05 | -5.1068e-14 | 1288.3778 | -1.4575e-13
6 | 1.6151e-13 | -0.00092687 | -2.0185e-14 | -0.001855 | -5.7423e-14 | 8566.8228
Added mass for period 4,64s
DOF
Body1
| Surge | Sway | Heave | Roll | Pitch | Yaw
| 1 | 2 | 3 | 4 | 5 | 6
1 | 57.206 | 2.452e-15 | -3.108e-07 | -4.7844e-14 | -93.6498 | 7.7439e-14
2 | -1.5052e-15 | 57.2063 | 6.4963e-15 | 93.6502 | 9.7034e-15 | -0.00092475
3 | -3.2278e-07 | 6.6862e-16 | 15.1237 | -2.5175e-14 | -5.9264e-05 | -5.1494e-15
4 | -9.8451e-16 | 93.5647 | -5.0132e-14 | 1290.3781 | 1.37e-13 | -0.001856
5 | -93.5643 | 2.718e-14 | -5.9305e-05 | -1.9649e-13 | 1290.378 | 8.3579e-14
6 | 1.1747e-13 | -0.00092466 | -5.9769e-14 | -0.0018509 | -1.7755e-13 | 8554.8348
Added mass for period 4,65s
DOF
Body1
| Surge | Sway | Heave | Roll | Pitch | Yaw
| 1 | 2 | 3 | 4 | 5 | 6
1 | 57.1017 | 2.2893e-15 | -3.245e-07 | -3.5808e-14 | -93.4423 | 1.061e-13
2 | 2.0955e-15 | 57.102 | 3.3766e-15 | 93.4428 | 1.2989e-14 | -0.00092257
3 | -3.3652e-07 | 4.6992e-16 | 15.0932 | 5.3345e-15 | -5.9286e-05 | -1.3549e-14
4 | 2.0731e-15 | 93.3577 | 4.676e-14 | 1292.3609 | -9.0953e-15 | -0.0018519
5 | -93.3573 | 2.0136e-14 | -5.9325e-05 | 6.9109e-15 | 1292.3608 | 7.1362e-14
6 | 7.6195e-14 | -0.00092248 | -9.5288e-15 | -0.0018469 | 6.8656e-14 | 8542.9077
Added mass for period 4,66s
DOF
Body1
| Surge | Sway | Heave | Roll | Pitch | Yaw
| 1 | 2 | 3 | 4 | 5 | 6
1 | 56.9994 | 2.5178e-15 | -3.3721e-07 | -6.6723e-15 | -93.2323 | 2.6462e-13
2 | 1.6812e-15 | 56.9997 | 5.8773e-15 | 93.2327 | 2.4829e-14 | -0.00092042
3 | -3.4928e-07 | 1.159e-15 | 15.0625 | 2.9706e-14 | -5.9309e-05 | -6.6767e-15
4 | -8.0748e-16 | 93.1482 | -4.6249e-15 | 1294.3265 | 3.0319e-14 | -0.0018479
5 | -93.1477 | 1.6665e-14 | -5.9346e-05 | 1.6356e-13 | 1294.3265 | -3.1251e-14
6 | 1.4561e-13 | -0.00092033 | -1.3506e-14 | -0.0018428 | -2.5914e-13 | 8531.0436
Added mass for period 4,67s
DOF
Body1
| Surge | Sway | Heave | Roll | Pitch | Yaw
| 1 | 2 | 3 | 4 | 5 | 6
1 | 56.8991 | -3.0681e-15 | -3.4894e-07 | -5.8257e-14 | -93.0199 | 1.2179e-13
2 | -7.1213e-16 | 56.8994 | 6.945e-15 | 93.0203 | 1.1823e-14 | -0.00091831
3 | -3.6106e-07 | 1.7916e-15 | 15.0317 | -7.7129e-14 | -5.9331e-05 | -9.1589e-15
4 | 2.1403e-15 | 92.9362 | -2.0325e-14 | 1296.2751 | 3.4356e-13 | -0.0018439
5 | -92.9358 | 1.0807e-15 | -5.9368e-05 | 4.1817e-15 | 1296.2751 | -1.309e-13
6 | 1.949e-13 | -0.00091822 | 3.2939e-14 | -0.0018388 | 9.6426e-14 | 8519.2446
Added mass for period 4,68s
DOF
Body1
| Surge | Sway | Heave | Roll | Pitch | Yaw
| 1 | 2 | 3 | 4 | 5 | 6
1 | 56.8007 | -2.4413e-15 | -3.5971e-07 | -2.6256e-14 | -92.8052 | 1.5568e-13
2 | 4.207e-15 | 56.801 | 7.4192e-15 | 92.8056 | 1.4815e-14 | -0.00091623
3 | -3.7188e-07 | -7.2224e-16 | 15.0007 | 2.8934e-14 | -5.9354e-05 | -3.9838e-15
4 | 2.5288e-15 | 92.722 | -1.4672e-14 | 1298.2067 | 2.5274e-13 | -0.0018399
5 | -92.7216 | 1.6241e-14 | -5.939e-05 | 7.8429e-14 | 1298.2067 | 6.2111e-14
6 | 1.4772e-13 | -0.00091614 | -1.514e-14 | -0.0018349 | -2.022e-13 | 8507.5123
Added mass for period 4,69s
DOF
Body1
| Surge | Sway | Heave | Roll | Pitch | Yaw
| 1 | 2 | 3 | 4 | 5 | 6
1 | 56.7042 | 4.9289e-15 | -3.6952e-07 | -1.4179e-14 | -92.5883 | 1.8778e-13
2 | 1.5194e-15 | 56.7045 | 8.0374e-15 | 92.5888 | 2.748e-14 | -0.00091418
3 | -3.8173e-07 | -4.0346e-16 | 14.9696 | -6.6079e-15 | -5.9378e-05 | -1.9074e-14
4 | 5.9882e-15 | 92.5057 | 1.4954e-14 | 1300.1215 | 2.769e-13 | -0.001836
5 | -92.5053 | 9.8665e-15 | -5.9412e-05 | 8.7754e-14 | 1300.1215 | -6.9568e-14
6 | 1.943e-13 | -0.0009141 | -2.2127e-14 | -0.0018309 | -1.2143e-13 | 8495.8486
Added mass for period 4,7s
DOF
Body1
| Surge | Sway | Heave | Roll | Pitch | Yaw
| 1 | 2 | 3 | 4 | 5 | 6
1 | 56.6096 | -1.8368e-15 | -3.7837e-07 | -2.7366e-14 | -92.3694 | 5.1607e-14
2 | -3.59e-15 | 56.6098 | 5.6939e-15 | 92.3699 | 5.4929e-14 | -0.00091217
3 | -3.9063e-07 | 2.8416e-16 | 14.9383 | -3.1381e-14 | -5.9402e-05 | -7.8432e-15
4 | 2.4083e-15 | 92.2874 | 1.1042e-14 | 1302.0196 | 6.4023e-14 | -0.0018321
5 | -92.2869 | 3.7791e-14 | -5.9434e-05 | -1.6003e-13 | 1302.0196 | 1.2993e-13
6 | 1.6225e-13 | -0.00091209 | -2.1932e-14 | -0.001827 | 2.2359e-13 | 8484.255
Added mass for period 4,71s
DOF
Body1
| Surge | Sway | Heave | Roll | Pitch | Yaw
| 1 | 2 | 3 | 4 | 5 | 6
1 | 56.5168 | 3.534e-15 | -3.8629e-07 | -2.9924e-14 | -92.1487 | 1.8659e-13
2 | -8.5171e-16 | 56.5171 | 3.6499e-15 | 92.1491 | 6.0126e-15 | -0.00091019
3 | -3.9858e-07 | -7.8642e-16 | 14.907 | 2.2669e-14 | -5.9426e-05 | -2.5373e-15
4 | 4.6677e-15 | 92.0671 | 3.0753e-14 | 1303.9012 | -1.2771e-13 | -0.0018282
5 | -92.0667 | 1.4549e-14 | -5.9458e-05 | 3.0904e-13 | 1303.9012 | -3.1142e-13
6 | 4.8919e-14 | -0.00091011 | -3.7144e-15 | -0.0018231 | -1.7715e-13 | 8472.7331
Added mass for period 4,72s
DOF
Body1
| Surge | Sway | Heave | Roll | Pitch | Yaw
| 1 | 2 | 3 | 4 | 5 | 6
1 | 56.4258 | 1.9248e-15 | -3.9327e-07 | -1.7298e-14 | -91.9261 | 2.5819e-13
2 | 2.9365e-15 | 56.4261 | 6.5455e-15 | 91.9265 | 1.7843e-14 | -0.00090824
3 | -4.0561e-07 | -1.4136e-15 | 14.8755 | 7.4687e-14 | -5.9451e-05 | -2.4186e-14
4 | -7.0869e-15 | 91.8451 | 7.6468e-14 | 1305.7663 | -2.248e-14 | -0.0018243
5 | -91.8446 | 1.8008e-14 | -5.9481e-05 | 5.9677e-13 | 1305.7663 | -7.4138e-14
6 | 1.1371e-13 | -0.00090816 | -9.2465e-14 | -0.0018192 | -2.5491e-13 | 8461.2842
Added mass for period 4,73s
DOF
Body1
| Surge | Sway | Heave | Roll | Pitch | Yaw
| 1 | 2 | 3 | 4 | 5 | 6
1 | 56.3366 | 4.3946e-15 | -3.9933e-07 | -3.7951e-14 | -91.7018 | -1.7952e-14
2 | 5.9682e-15 | 56.3369 | 5.5318e-15 | 91.7023 | 2.1006e-14 | -0.00090633
3 | -4.1171e-07 | 8.3348e-16 | 14.844 | -1.8258e-14 | -5.9477e-05 | -1.6043e-14
4 | 3.3439e-16 | 91.6214 | 5.7751e-14 | 1307.6151 | -5.4941e-14 | -0.0018204
5 | -91.6209 | -4.9502e-15 | -5.9506e-05 | 6.1336e-14 | 1307.6151 | 2.4475e-13
6 | 2.2169e-14 | -0.00090624 | -3.8924e-14 | -0.0018153 | -2.6986e-13 | 8449.9095
Added mass for period 4,74s
DOF
Body1
| Surge | Sway | Heave | Roll | Pitch | Yaw
| 1 | 2 | 3 | 4 | 5 | 6
1 | 56.2491 | -1.6234e-15 | -4.0449e-07 | -5.2368e-14 | -91.476 | 1.7378e-13
2 | -6.1558e-15 | 56.2494 | 3.0799e-15 | 91.4765 | 6.8728e-15 | -0.00090444
3 | -4.1691e-07 | -3.9368e-16 | 14.8125 | -2.1215e-16 | -5.9504e-05 | -5.3787e-16
4 | -8.8612e-15 | 91.3961 | 5.9634e-14 | 1309.4476 | 8.0383e-13 | -0.0018166
5 | -91.3956 | 2.0966e-14 | -5.9531e-05 | -4.5318e-14 | 1309.4476 | -8.2757e-14
6 | 1.0189e-13 | -0.00090436 | -3.8192e-14 | -0.0018115 | -4.5e-13 | 8438.6104
Added mass for period 4,75s
DOF
Body1
| Surge | Sway | Heave | Roll | Pitch | Yaw
| 1 | 2 | 3 | 4 | 5 | 6
1 | 56.1633 | -2.5605e-16 | -4.0875e-07 | -4.5729e-14 | -91.2487 | 1.4357e-13
2 | 1.7888e-15 | 56.1636 | 5.493e-15 | 91.2492 | 2.1862e-15 | -0.00090259
3 | -4.2121e-07 | 2.1241e-15 | 14.7809 | -6.454e-15 | -5.9531e-05 | -4.2605e-14
4 | -8.8238e-16 | 91.1693 | 4.6234e-14 | 1311.2641 | -4.4815e-13 | -0.0018128
5 | -91.1689 | 4.7937e-14 | -5.9557e-05 | -1.8594e-13 | 1311.2641 | -2.4608e-13
6 | 4.6849e-14 | -0.00090251 | -8.8656e-15 | -0.0018077 | 3.9448e-13 | 8427.3878
Added mass for period 4,76s
DOF
Body1
| Surge | Sway | Heave | Roll | Pitch | Yaw
| 1 | 2 | 3 | 4 | 5 | 6
1 | 56.0792 | -6.5238e-15 | -4.1212e-07 | -4.5377e-15 | -91.0201 | 1.8314e-13
2 | -3.2592e-15 | 56.0795 | 7.2642e-15 | 91.0205 | 3.8177e-14 | -0.00090077
3 | -4.2462e-07 | -4.8909e-16 | 14.7492 | -1.6122e-14 | -5.9559e-05 | -3.0865e-14
4 | -1.9785e-15 | 90.9412 | 4.171e-14 | 1313.0646 | -3.6608e-13 | -0.001809
5 | -90.9408 | -5.8155e-15 | -5.9584e-05 | -4.9154e-13 | 1313.0646 | 5.3684e-14
6 | 8.421e-14 | -0.00090068 | 2.036e-14 | -0.001804 | -7.3307e-14 | 8416.2427
Added mass for period 4,77s
DOF
Body1
| Surge | Sway | Heave | Roll | Pitch | Yaw
| 1 | 2 | 3 | 4 | 5 | 6
1 | 55.9968 | 5.024e-15 | -4.1463e-07 | -2.3803e-14 | -90.7901 | 1.0195e-13
2 | -3.8193e-15 | 55.9971 | 6.7304e-15 | 90.7906 | 5.937e-15 | -0.00089897
3 | -4.2717e-07 | 1.4387e-15 | 14.7176 | -2.8449e-17 | -5.9588e-05 | -1.6257e-14
4 | 1.6028e-14 | 90.7119 | 4.8713e-14 | 1314.8492 | -6.864e-14 | -0.0018053
5 | -90.7114 | 2.1947e-14 | -5.9612e-05 | 7.1223e-14 | 1314.8492 | -1.0418e-13
6 | 7.6558e-14 | -0.00089889 | -2.9178e-14 | -0.0018002 | 4.866e-13 | 8405.176
Added mass for period 4,78s
DOF
Body1
| Surge | Sway | Heave | Roll | Pitch | Yaw
| 1 | 2 | 3 | 4 | 5 | 6
1 | 55.916 | 2.6129e-15 | -4.1628e-07 | -1.9933e-14 | -90.559 | 7.9445e-14
2 | -3.6806e-16 | 55.9163 | 4.9425e-15 | 90.5595 | 1.6973e-14 | -0.00089721
3 | -4.2886e-07 | -1.1774e-15 | 14.686 | 1.9276e-14 | -5.9617e-05 | -1.9948e-14
4 | 8.7872e-15 | 90.4813 | 3.8671e-16 | 1316.6181 | -2.5901e-13 | -0.0018016
5 | -90.4809 | 2.8675e-15 | -5.964e-05 | 3.0865e-14 | 1316.6181 | -2.0222e-13
6 | 9.2795e-14 | -0.00089713 | 1.2788e-14 | -0.0017965 | -6.9107e-14 | 8394.1886
Added mass for period 4,79s
DOF
Body1
| Surge | Sway | Heave | Roll | Pitch | Yaw
| 1 | 2 | 3 | 4 | 5 | 6
1 | 55.8367 | 1.258e-15 | -4.1709e-07 | -3.3186e-14 | -90.3268 | 8.9459e-14
2 | 5.1005e-15 | 55.837 | 4.1621e-15 | 90.3272 | 7.0916e-14 | -0.00089548
3 | -4.297e-07 | -4.5013e-16 | 14.6545 | -1.2772e-14 | -5.9648e-05 | -1.6736e-14
4 | 1.0048e-15 | 90.2497 | -2.2224e-14 | 1318.3713 | 2.3208e-13 | -0.0017979
5 | -90.2492 | 2.4923e-14 | -5.967e-05 | -2.1093e-16 | 1318.3713 | 3.3718e-13
6 | 7.6017e-14 | -0.0008954 | -7.0092e-15 | -0.0017928 | 5.3136e-14 | 8383.2812
Added mass for period 4,8s
DOF
Body1
| Surge | Sway | Heave | Roll | Pitch | Yaw
| 1 | 2 | 3 | 4 | 5 | 6
1 | 55.759 | -6.659e-16 | -4.1707e-07 | -3.5967e-14 | -90.0936 | -3.0925e-14
2 | -6.3478e-16 | 55.7593 | 6.8668e-15 | 90.094 | 6.0912e-14 | -0.00089377
3 | -4.2972e-07 | 8.6715e-16 | 14.6229 | -5.742e-14 | -5.968e-05 | -1.8889e-14
4 | 1.9026e-15 | 90.0171 | 1.8127e-14 | 1320.109 | -1.9124e-13 | -0.0017943
5 | -90.0166 | 4.1597e-14 | -5.97e-05 | 1.5384e-13 | 1320.109 | -6.4878e-15
6 | 2.4751e-14 | -0.00089369 | -3.7745e-14 | -0.0017892 | -1.0027e-13 | 8372.4545
Added mass for period 4,81s
DOF
Body1
| Surge | Sway | Heave | Roll | Pitch | Yaw
| 1 | 2 | 3 | 4 | 5 | 6
1 | 55.6829 | 2.8618e-15 | -4.1624e-07 | -2.1565e-14 | -89.8595 | 1.4364e-13
2 | 5.4285e-15 | 55.6832 | 6.872e-15 | 89.8599 | 2.3503e-14 | -0.00089209
3 | -4.2892e-07 | -1.4314e-15 | 14.5915 | -3.539e-14 | -5.9713e-05 | -8.4975e-15
4 | 2.2024e-14 | 89.7835 | 4.6851e-15 | 1321.8312 | -2.9603e-14 | -0.0017907
5 | -89.7831 | 1.3756e-14 | -5.9732e-05 | -1.3513e-13 | 1321.8313 | 1.0107e-13
6 | 5.2361e-14 | -0.00089202 | -6.9941e-15 | -0.0017856 | -1.423e-13 | 8361.709
Added mass for period 4,82s
DOF
Body1
| Surge | Sway | Heave | Roll | Pitch | Yaw
| 1 | 2 | 3 | 4 | 5 | 6
1 | 55.6082 | -7.0377e-15 | -4.1461e-07 | 1.6412e-15 | -89.6245 | -9.2176e-14
2 | 4.3563e-17 | 55.6085 | 2.1426e-15 | 89.625 | 3.6981e-14 | -0.00089045
3 | -4.2732e-07 | -6.8195e-16 | 14.5601 | -2.8604e-14 | -5.9747e-05 | -9.6568e-15
4 | 5.1148e-15 | 89.5492 | 6.1051e-14 | 1323.5381 | 2.5986e-13 | -0.0017871
5 | -89.5487 | 3.8934e-14 | -5.9765e-05 | -2.8182e-13 | 1323.5382 | 8.6497e-14
6 | 3.1988e-13 | -0.00089037 | 5.2009e-15 | -0.001782 | -1.8185e-13 | 8351.0453
Added mass for period 4,83s
DOF
Body1
| Surge | Sway | Heave | Roll | Pitch | Yaw
| 1 | 2 | 3 | 4 | 5 | 6
1 | 55.535 | 1.6581e-15 | -4.122e-07 | -1.7678e-14 | -89.3888 | 4.9317e-14
2 | 2.0804e-15 | 55.5353 | 5.4504e-15 | 89.3893 | 1.4881e-14 | -0.00088883
3 | -4.2494e-07 | 5.6243e-16 | 14.5288 | -2.3234e-14 | -5.9782e-05 | -1.0657e-14
4 | 2.2061e-15 | 89.3141 | 3.6836e-16 | 1325.2298 | -5.8335e-14 | -0.0017835
5 | -89.3136 | 1.3505e-14 | -5.9799e-05 | 2.0902e-14 | 1325.2299 | 2.4351e-14
6 | -3.1088e-14 | -0.00088875 | -9.8506e-15 | -0.0017785 | -1.7107e-13 | 8340.4638
Added mass for period 4,84s
DOF
Body1
| Surge | Sway | Heave | Roll | Pitch | Yaw
| 1 | 2 | 3 | 4 | 5 | 6
1 | 55.4632 | -1.8821e-15 | -4.0902e-07 | -3.0516e-14 | -89.1524 | 4.2873e-14
2 | 1.6839e-15 | 55.4635 | 3.9487e-15 | 89.1529 | 5.6496e-14 | -0.00088723
3 | -4.2179e-07 | -9.5211e-16 | 14.4977 | -1.4904e-14 | -5.9818e-05 | -1.6487e-14
4 | -1.9089e-15 | 89.0783 | 1.0159e-14 | 1326.9064 | -9.9949e-15 | -0.00178
5 | -89.0778 | 9.4312e-15 | -5.9834e-05 | -7.7002e-14 | 1326.9065 | 3.9608e-13
6 | 1.0661e-13 | -0.00088715 | -3.1712e-15 | -0.0017749 | 9.8307e-14 | 8329.9649
Added mass for period 4,85s
DOF
Body1
| Surge | Sway | Heave | Roll | Pitch | Yaw
| 1 | 2 | 3 | 4 | 5 | 6
1 | 55.3928 | 5.4676e-16 | -4.0509e-07 | -4.1259e-14 | -88.9154 | 9.5647e-14
2 | 1.6661e-15 | 55.3931 | 7.2266e-15 | 88.9159 | 7.2555e-14 | -0.00088567
3 | -4.1789e-07 | 1.5244e-15 | 14.4667 | -2.8727e-14 | -5.9855e-05 | 1.0474e-14
4 | -8.0831e-15 | 88.8419 | -2.1285e-14 | 1328.568 | -1.9954e-13 | -0.0017765
5 | -88.8414 | 2.3905e-14 | -5.987e-05 | 4.1359e-14 | 1328.5681 | 2.1577e-13
6 | 1.2854e-13 | -0.00088559 | -1.6654e-14 | -0.0017715 | 5.7079e-13 | 8319.549
Added mass for period 4,86s
DOF
Body1
| Surge | Sway | Heave | Roll | Pitch | Yaw
| 1 | 2 | 3 | 4 | 5 | 6
1 | 55.3239 | 1.0064e-15 | -4.0042e-07 | -1.6289e-14 | -88.6779 | 1.9657e-13
2 | 2.452e-15 | 55.3241 | 4.5045e-15 | 88.6784 | 3.0184e-14 | -0.00088413
3 | -4.1325e-07 | -1.9566e-15 | 14.4358 | -2.1009e-14 | -5.9894e-05 | -1.7916e-14
4 | 1.0314e-14 | 88.605 | 9.6352e-15 | 1330.2146 | -1.6755e-13 | -0.0017731
5 | -88.6045 | 2.2979e-14 | -5.9907e-05 | 7.1611e-14 | 1330.2147 | -1.2595e-13
6 | 9.6799e-14 | -0.00088405 | 1.0432e-14 | -0.001768 | 1.1132e-13 | 8309.2162
Added mass for period 4,87s
DOF
Body1
| Surge | Sway | Heave | Roll | Pitch | Yaw
| 1 | 2 | 3 | 4 | 5 | 6
1 | 55.2562 | 2.5773e-15 | -3.9503e-07 | -1.1447e-14 | -88.44 | 2.2967e-13
2 | 3.0316e-16 | 55.2565 | 5.5501e-15 | 88.4404 | 1.1399e-14 | -0.00088261
3 | -4.0789e-07 | -2.4286e-15 | 14.405 | -1.2958e-14 | -5.9934e-05 | -1.0332e-14
4 | 2.892e-15 | 88.3676 | 4.4007e-15 | 1331.8464 | -1.9359e-14 | -0.0017697
5 | -88.3672 | 2.1291e-14 | -5.9946e-05 | 1.3406e-13 | 1331.8466 | -1.103e-13
6 | 5.8051e-14 | -0.00088253 | -3.6077e-14 | -0.0017646 | -1.4639e-13 | 8298.9669
Added mass for period 4,88s
DOF
Body1
| Surge | Sway | Heave | Roll | Pitch | Yaw
| 1 | 2 | 3 | 4 | 5 | 6
1 | 55.1899 | -2.5613e-15 | -3.8894e-07 | 6.8688e-15 | -88.2016 | 1.3171e-13
2 | 1.466e-15 | 55.1902 | 2.7613e-15 | 88.202 | 3.8661e-14 | -0.00088112
3 | -4.0183e-07 | -7.144e-16 | 14.3745 | 9.7499e-15 | -5.9975e-05 | -1.7408e-14
4 | -7.2568e-16 | 88.1299 | 4.7387e-14 | 1333.4635 | -1.556e-13 | -0.0017663
5 | -88.1294 | 2.5277e-15 | -5.9986e-05 | -1.4438e-13 | 1333.4637 | -1.6364e-13
6 | 1.0679e-13 | -0.00088105 | 2.8361e-16 | -0.0017612 | 1.2402e-13 | 8288.8011
Added mass for period 4,89s
DOF
Body1
| Surge | Sway | Heave | Roll | Pitch | Yaw
| 1 | 2 | 3 | 4 | 5 | 6
1 | 55.1249 | 6.6856e-16 | -3.8217e-07 | -1.9908e-14 | -87.9629 | 9.1963e-14
2 | -2.9854e-15 | 55.1252 | 6.0723e-15 | 87.9633 | 2.4784e-14 | -0.00087966
3 | -3.9508e-07 | 4.6947e-16 | 14.3441 | -6.3183e-15 | -6.0018e-05 | -1.6995e-14
4 | 1.7954e-15 | 87.8918 | -2.138e-14 | 1335.066 | -4.0539e-14 | -0.0017629
5 | -87.8913 | 1.1063e-14 | -6.0028e-05 | -2.1331e-13 | 1335.0661 | -1.9821e-13
6 | 2.6915e-13 | -0.00087958 | -3.7465e-14 | -0.0017579 | 7.0777e-13 | 8278.7191
Added mass for period 4,9s
DOF
Body1
| Surge | Sway | Heave | Roll | Pitch | Yaw
| 1 | 2 | 3 | 4 | 5 | 6
1 | 55.0611 | 1.8981e-15 | -3.7473e-07 | -4.3942e-14 | -87.724 | 2.7686e-13
2 | -3.4557e-15 | 55.0614 | 3.8967e-15 | 87.7244 | 4.8413e-14 | -0.00087822
3 | -3.8766e-07 | -9.8128e-17 | 14.3139 | -3.6934e-14 | -6.0062e-05 | -2.19e-14
4 | 5.7571e-15 | 87.6534 | -6.1228e-15 | 1336.6539 | -1.3718e-13 | -0.0017596
5 | -87.653 | 3.7946e-15 | -6.0071e-05 | -9.956e-14 | 1336.654 | -1.9598e-13
6 | 1.7304e-14 | -0.00087815 | -4.9719e-14 | -0.0017545 | 2.214e-13 | 8268.7208
Added mass for period 4,91s
DOF
Body1
| Surge | Sway | Heave | Roll | Pitch | Yaw
| 1 | 2 | 3 | 4 | 5 | 6
1 | 54.9986 | -2.6218e-15 | -3.6663e-07 | -1.3666e-14 | -87.4848 | -1.2128e-13
2 | 1.1193e-15 | 54.9989 | 4.967e-15 | 87.4852 | 3.0872e-14 | -0.00087681
3 | -3.7958e-07 | 7.9558e-16 | 14.2839 | 1.7493e-15 | -6.0107e-05 | -4.0382e-14
4 | -8.9918e-15 | 87.4149 | 7.2032e-14 | 1338.2273 | 2.0671e-14 | -0.0017563
5 | -87.4145 | 1.161e-14 | -6.0115e-05 | 2.6959e-13 | 1338.2275 | 8.5212e-14
6 | 1.0114e-14 | -0.00087673 | 1.0594e-14 | -0.0017512 | 3.5599e-13 | 8258.8063
Added mass for period 4,92s
DOF
Body1
| Surge | Sway | Heave | Roll | Pitch | Yaw
| 1 | 2 | 3 | 4 | 5 | 6
1 | 54.9373 | -1.2687e-15 | -3.579e-07 | -7.2253e-14 | -87.2455 | 7.0981e-14
2 | -2.8761e-15 | 54.9376 | 4.884e-15 | 87.2459 | 3.607e-14 | -0.00087542
3 | -3.7087e-07 | 3.1694e-16 | 14.2542 | -3.3059e-14 | -6.0153e-05 | -1.5533e-14
4 | -1.0169e-14 | 87.1762 | -3.1581e-14 | 1339.7864 | -2.8751e-13 | -0.0017531
5 | -87.1758 | 2.7426e-14 | -6.016e-05 | 3.499e-14 | 1339.7866 | 5.9815e-14
6 | 2.0223e-13 | -0.00087534 | 2.8183e-16 | -0.001748 | 1.8823e-13 | 8248.9756
Added mass for period 4,93s
DOF
Body1
| Surge | Sway | Heave | Roll | Pitch | Yaw
| 1 | 2 | 3 | 4 | 5 | 6
1 | 54.8772 | -2.2928e-15 | -3.4855e-07 | -1.8664e-14 | -87.0061 | -5.5078e-14
2 | -2.8947e-15 | 54.8775 | 6.0111e-15 | 87.0066 | 1.6142e-14 | -0.00087405
3 | -3.6155e-07 | -4.2985e-16 | 14.2247 | -3.6013e-14 | -6.0202e-05 | -3.5624e-14
4 | -5.9537e-15 | 86.9375 | -2.1444e-14 | 1341.3313 | 1.8574e-13 | -0.0017499
5 | -86.937 | -7.3346e-15 | -6.0208e-05 | 3.5295e-13 | 1341.3314 | 3.0728e-14
6 | 2.2832e-13 | -0.00087398 | -3.6984e-14 | -0.0017448 | 1.3642e-14 | 8239.2285
Added mass for period 4,94s
DOF
Body1
| Surge | Sway | Heave | Roll | Pitch | Yaw
| 1 | 2 | 3 | 4 | 5 | 6
1 | 54.8183 | 3.5357e-15 | -3.386e-07 | -2.9711e-14 | -86.7667 | 8.5718e-14
2 | 3.6398e-15 | 54.8186 | 3.9575e-15 | 86.7672 | -5.0071e-15 | -0.00087271
3 | -3.5161e-07 | 1.6626e-15 | 14.1954 | -5.9787e-15 | -6.0251e-05 | 7.5009e-15
4 | 1.647e-16 | 86.6987 | -1.9956e-14 | 1342.8619 | 4.3407e-13 | -0.0017467
5 | -86.6983 | 1.1198e-14 | -6.0256e-05 | -1.3918e-13 | 1342.862 | -3.3788e-13
6 | 1.6452e-13 | -0.00087263 | -3.2246e-14 | -0.0017416 | -4.0014e-14 | 8229.5651
Added mass for period 4,95s
DOF
Body1
| Surge | Sway | Heave | Roll | Pitch | Yaw
| 1 | 2 | 3 | 4 | 5 | 6
1 | 54.7605 | -1.6643e-15 | -3.2806e-07 | -1.9914e-14 | -86.5273 | 1.9164e-13
2 | -9.175e-16 | 54.7608 | 5.2395e-15 | 86.5278 | 2.8121e-14 | -0.00087139
3 | -3.411e-07 | 2.3471e-16 | 14.1664 | 2.3864e-14 | -6.0302e-05 | -9.327e-15
4 | -1.6682e-14 | 86.4599 | 3.5356e-14 | 1344.3784 | -3.8821e-13 | -0.0017435
5 | -86.4595 | 1.5042e-14 | -6.0306e-05 | 8.6698e-14 | 1344.3786 | 2.1531e-13
6 | 2.5004e-13 | -0.00087131 | -2.2913e-14 | -0.0017384 | 1.9018e-14 | 8219.985
Added mass for period 4,96s
DOF
Body1
| Surge | Sway | Heave | Roll | Pitch | Yaw
| 1 | 2 | 3 | 4 | 5 | 6
1 | 54.7038 | -1.5781e-15 | -3.1696e-07 | -5.2335e-14 | -86.288 | 2.5974e-13
2 | 3.5571e-15 | 54.7041 | 5.8645e-15 | 86.2885 | 4.5367e-14 | -0.00087009
3 | -3.3001e-07 | -8.2459e-17 | 14.1377 | 2.2054e-14 | -6.0355e-05 | 9.4683e-16
4 | 8.9913e-15 | 86.2212 | 1.5102e-14 | 1345.8809 | 1.6448e-13 | -0.0017404
5 | -86.2208 | 1.2803e-14 | -6.0358e-05 | -3.9935e-14 | 1345.8811 | 2.1613e-14
6 | 2.2265e-13 | -0.00087002 | -3.1695e-14 | -0.0017353 | 8.766e-14 | 8210.4883
Added mass for period 4,97s
DOF
Body1
| Surge | Sway | Heave | Roll | Pitch | Yaw
| 1 | 2 | 3 | 4 | 5 | 6
1 | 54.6482 | -2.4511e-15 | -3.0531e-07 | -4.291e-14 | -86.0489 | -3.5235e-14
2 | 3.2512e-15 | 54.6485 | 6.421e-15 | 86.0493 | 4.4635e-14 | -0.00086882
3 | -3.1837e-07 | -8.1114e-16 | 14.1093 | 3.1482e-14 | -6.0409e-05 | -7.2439e-15
4 | 5.0051e-15 | 85.9827 | 3.9025e-14 | 1347.3695 | -3.1436e-13 | -0.0017373
5 | -85.9823 | 1.2407e-14 | -6.0411e-05 | -3.3009e-13 | 1347.3697 | 4.8705e-14
6 | 7.3741e-14 | -0.00086874 | -6.0306e-14 | -0.0017322 | 2.1287e-13 | 8201.0746
Added mass for period 4,98s
DOF
Body1
| Surge | Sway | Heave | Roll | Pitch | Yaw
| 1 | 2 | 3 | 4 | 5 | 6
1 | 54.5937 | -1.3594e-15 | -2.9312e-07 | -2.0326e-14 | -85.8099 | 2.6802e-13
2 | 7.3302e-15 | 54.594 | 5.0526e-15 | 85.8103 | 1.8363e-14 | -0.00086756
3 | -3.062e-07 | 2.1998e-16 | 14.0811 | -3.2382e-14 | -6.0464e-05 | -2.8743e-15
4 | 4.6849e-15 | 85.7443 | -1.6827e-15 | 1348.8442 | -3.434e-14 | -0.0017343
5 | -85.7439 | 3.1688e-14 | -6.0465e-05 | 8.8185e-14 | 1348.8444 | -6.6334e-14
6 | 3.5311e-13 | -0.00086749 | -2.5028e-14 | -0.0017292 | -1.1393e-13 | 8191.7438
Added mass for period 4,99s
DOF
Body1
| Surge | Sway | Heave | Roll | Pitch | Yaw
| 1 | 2 | 3 | 4 | 5 | 6
1 | 54.5402 | -2.4022e-15 | -2.8041e-07 | -4.294e-14 | -85.5711 | 7.7397e-14
2 | 7.6538e-15 | 54.5405 | 6.2302e-15 | 85.5715 | 1.1767e-14 | -0.00086633
3 | -2.9351e-07 | -1.1591e-15 | 14.0533 | -1.3333e-14 | -6.0522e-05 | 1.6978e-14
4 | 7.6699e-15 | 85.5062 | 5.9876e-14 | 1350.3052 | -1.6711e-13 | -0.0017312
5 | -85.5057 | 5.8e-15 | -6.0522e-05 | 2.303e-13 | 1350.3054 | 2.2518e-14
6 | 2.3239e-13 | -0.00086625 | -4.7995e-14 | -0.0017262 | -4.578e-13 | 8182.4955
Added mass for period 5,0s
DOF
Body1
| Surge | Sway | Heave | Roll | Pitch | Yaw
| 1 | 2 | 3 | 4 | 5 | 6
1 | 54.4878 | 2.0644e-15 | -2.6721e-07 | -2.4437e-14 | -85.3326 | 1.2117e-13
2 | 3.0023e-15 | 54.4881 | 6.2494e-15 | 85.333 | 1.6974e-14 | -0.00086512
3 | -2.8032e-07 | 1.2866e-15 | 14.0258 | 3.5977e-15 | -6.058e-05 | -7.131e-15
4 | 1.8162e-15 | 85.2683 | 1.0419e-16 | 1351.7525 | -2.6303e-13 | -0.0017283
5 | -85.2679 | 2.3665e-14 | -6.0579e-05 | 6.1213e-13 | 1351.7526 | -1.33e-13
6 | 8.3833e-14 | -0.00086504 | -9.6444e-15 | -0.0017232 | 5.2375e-14 | 8173.3295
Added mass for period 5,1s
DOF
Body1
| Surge | Sway | Heave | Roll | Pitch | Yaw
| 1 | 2 | 3 | 4 | 5 | 6
1 | 54.015 | -2.5711e-15 | -1.1131e-07 | -8.0077e-14 | -82.9716 | 2.6063e-13
2 | 1.3869e-16 | 54.0153 | 4.9712e-15 | 82.972 | 5.1875e-14 | -0.00085407
3 | -1.2449e-07 | 2.0361e-15 | 13.7699 | -1.2128e-14 | -6.1255e-05 | -6.5949e-15
4 | -8.4876e-15 | 82.9135 | -1.9248e-14 | 1365.4888 | -3.7133e-13 | -0.0017001
5 | -82.913 | 1.8266e-14 | -6.1245e-05 | -1.4172e-13 | 1365.4891 | -2.0248e-13
6 | 1.0467e-13 | -0.00085399 | -6.3522e-16 | -0.001695 | 1.307e-13 | 8086.1115
Added mass for period 5,2s
DOF
Body1
| Surge | Sway | Heave | Roll | Pitch | Yaw
| 1 | 2 | 3 | 4 | 5 | 6
1 | 53.623 | 5.6792e-15 | 7.7031e-08 | -4.6027e-14 | -80.6783 | 3.1065e-13
2 | -3.3526e-15 | 53.6232 | 5.0541e-15 | 80.6787 | 1.3602e-15 | -0.00084474
3 | 6.387e-08 | 1.4599e-15 | 13.5541 | 2.907e-14 | -6.2091e-05 | -1.185e-14
4 | -8.8676e-15 | 80.6262 | 4.7202e-14 | 1377.9368 | -1.8533e-13 | -0.001675
5 | -80.6258 | -1.8277e-15 | -6.2074e-05 | -9.1052e-14 | 1377.9371 | -2.6072e-14
6 | 7.1451e-14 | -0.00084466 | 2.6889e-14 | -0.0016699 | -8.9246e-14 | 8006.6408
Added mass for period 5,3s
DOF
Body1
| Surge | Sway | Heave | Roll | Pitch | Yaw
| 1 | 2 | 3 | 4 | 5 | 6
1 | 53.2952 | -1.1264e-15 | 2.8389e-07 | -3.0218e-14 | -78.4791 | 2.3752e-13
2 | 8.6975e-15 | 53.2955 | 5.2612e-15 | 78.4796 | 4.3264e-14 | -0.00083683
3 | 2.7082e-07 | 7.0235e-16 | 13.383 | -7.9838e-14 | -6.3083e-05 | -2.6878e-14
4 | -1.8638e-14 | 78.4328 | -3.2973e-14 | 1389.1628 | -7.0043e-14 | -0.0016526
5 | -78.4324 | 3.0071e-14 | -6.3061e-05 | -7.2799e-14 | 1389.1631 | -1.7838e-13
6 | -1.2027e-14 | -0.00083675 | 1.2502e-14 | -0.0016476 | -2.8279e-14 | 7934.3577
Added mass for period 5,4s
DOF
Body1
| Surge | Sway | Heave | Roll | Pitch | Yaw
| 1 | 2 | 3 | 4 | 5 | 6
1 | 53.0185 | -4.7795e-15 | 4.9786e-07 | 1.3329e-14 | -76.3923 | 1.3436e-13
2 | -3.5829e-15 | 53.0188 | 4.797e-15 | 76.3927 | 1.9792e-14 | -0.0008301
3 | 4.8493e-07 | 3.9951e-17 | 13.2582 | -2.4133e-14 | -6.4219e-05 | 2.2191e-15
4 | 4.4852e-15 | 76.3514 | 1.9411e-14 | 1399.2291 | -3.2569e-13 | -0.0016327
5 | -76.351 | -8.0573e-15 | -6.4192e-05 | 6.9477e-14 | 1399.2295 | 2.9855e-14
6 | 9.4296e-14 | -0.00083002 | -3.7983e-15 | -0.0016277 | -5.0161e-13 | 7868.6488
Added mass for period 5,5s
DOF
Body1
| Surge | Sway | Heave | Roll | Pitch | Yaw
| 1 | 2 | 3 | 4 | 5 | 6
1 | 52.7823 | -2.2484e-15 | 7.1015e-07 | 9.5163e-15 | -74.4295 | -3.8755e-14
2 | 2.8885e-15 | 52.7826 | 5.3102e-15 | 74.4299 | -2.3389e-14 | -0.00082433
3 | 6.9741e-07 | 1.5822e-15 | 13.1792 | -3.1373e-14 | -6.5482e-05 | 1.12e-14
4 | 3.6525e-15 | 74.3936 | 3.1366e-14 | 1408.1957 | 4.0673e-13 | -0.001615
5 | -74.3932 | 2.2222e-14 | -6.5451e-05 | -5.3991e-13 | 1408.1961 | -8.3507e-14
6 | 8.6863e-14 | -0.00082425 | -1.5288e-14 | -0.00161 | -7.3812e-14 | 7808.8961
Added mass for period 5,6s
DOF
Body1
| Surge | Sway | Heave | Roll | Pitch | Yaw
| 1 | 2 | 3 | 4 | 5 | 6
1 | 52.5781 | -2.8289e-15 | 9.1441e-07 | 1.947e-15 | -72.5973 | 2.3568e-13
2 | 1.5736e-15 | 52.5784 | 3.8135e-15 | 72.5977 | 5.5946e-14 | -0.00081936
3 | 9.0188e-07 | 6.9812e-16 | 13.1436 | 1.0318e-14 | -6.6851e-05 | -1.0221e-14
4 | 3.5271e-15 | 72.5662 | 2.8618e-14 | 1416.1217 | 1.9074e-13 | -0.0015992
5 | -72.5658 | 2.3617e-14 | -6.6819e-05 | 2.6608e-13 | 1416.1222 | 8.0896e-14
6 | 1.6605e-13 | -0.00081928 | 1.6383e-14 | -0.0015943 | -2.0441e-13 | 7754.5058
Added mass for period 5,7s
DOF
Body1
| Surge | Sway | Heave | Roll | Pitch | Yaw
| 1 | 2 | 3 | 4 | 5 | 6
1 | 52.3991 | 1.2767e-15 | 1.1064e-06 | -3.7408e-14 | -70.8986 | 1.8196e-13
2 | 1.3407e-15 | 52.3993 | 4.9595e-15 | 70.899 | -4.6906e-15 | -0.00081504
3 | 1.0941e-06 | 1.1257e-15 | 13.1483 | -6.9198e-14 | -6.8306e-05 | -1.1364e-14
4 | 1.2009e-14 | 70.8718 | -1.188e-15 | 1423.0664 | 2.0733e-13 | -0.0015852
5 | -70.8713 | 2.0776e-14 | -6.8273e-05 | 4.6397e-14 | 1423.067 | 3.7059e-13
6 | 1.4856e-13 | -0.00081496 | -2.3682e-15 | -0.0015803 | 1.1465e-13 | 7704.9243
Added mass for period 5,8s
DOF
Body1
| Surge | Sway | Heave | Roll | Pitch | Yaw
| 1 | 2 | 3 | 4 | 5 | 6
1 | 52.2399 | -2.6005e-15 | 1.2834e-06 | 7.3142e-15 | -69.3331 | 9.4502e-14
2 | -3.5829e-16 | 52.2402 | 3.0039e-15 | 69.3335 | 5.4849e-14 | -0.00081127
3 | 1.2713e-06 | 9.3161e-16 | 13.189 | 3.0273e-14 | -6.9827e-05 | -2.7495e-14
4 | -8.7303e-15 | 69.3102 | 4.8353e-15 | 1429.0895 | -3.9495e-13 | -0.0015727
5 | -69.3098 | 1.1374e-14 | -6.9793e-05 | 2.7529e-13 | 1429.0901 | 5.7284e-14
6 | 1.6034e-13 | -0.00081118 | 4.3543e-15 | -0.0015679 | -6.2048e-14 | 7659.645
Added mass for period 5,9s
DOF
Body1
| Surge | Sway | Heave | Roll | Pitch | Yaw
| 1 | 2 | 3 | 4 | 5 | 6
1 | 52.0965 | 3.0485e-15 | 1.4442e-06 | -5.3429e-14 | -67.8983 | -3.3962e-14
2 | -1.4314e-15 | 52.0967 | 5.6708e-15 | 67.8987 | 1.2488e-14 | -0.00080793
3 | 1.4324e-06 | -1.7459e-16 | 13.2616 | 2.3841e-14 | -7.1394e-05 | -3.5012e-14
4 | 8.2918e-15 | 67.879 | 4.2231e-14 | 1434.2512 | -1.9277e-13 | -0.0015616
5 | -67.8786 | -9.6428e-15 | -7.1361e-05 | 3.2572e-13 | 1434.2518 | -1.4171e-13
6 | 9.6934e-14 | -0.00080784 | -1.0652e-14 | -0.0015568 | 7.132e-13 | 7618.2107
Added mass for period 6,0s
DOF
Body1
| Surge | Sway | Heave | Roll | Pitch | Yaw
| 1 | 2 | 3 | 4 | 5 | 6
1 | 51.9653 | -9.9129e-16 | 1.5885e-06 | -3.7776e-15 | -66.5899 | 2.8137e-14
2 | 6.3478e-16 | 51.9656 | 3.1146e-15 | 66.5903 | 4.8297e-14 | -0.00080497
3 | 1.5768e-06 | 9.2739e-16 | 13.3616 | 6.0566e-14 | -7.299e-05 | -2.3024e-14
4 | 3.3921e-15 | 66.5738 | -2.1869e-14 | 1438.6118 | -6.7654e-13 | -0.0015517
5 | -66.5734 | 7.1603e-15 | -7.2957e-05 | 2.0195e-13 | 1438.6124 | 2.1908e-13
6 | 4.4267e-14 | -0.00080488 | 2.0352e-15 | -0.0015469 | 3.3812e-14 | 7580.2123
Added mass for period 6,1s
DOF
Body1
| Surge | Sway | Heave | Roll | Pitch | Yaw
| 1 | 2 | 3 | 4 | 5 | 6
1 | 51.844 | 4.5617e-15 | 1.7165e-06 | 2.6975e-14 | -65.4024 | 4.096e-14
2 | -8.9705e-16 | 51.8443 | 4.53e-15 | 65.4028 | 7.2564e-15 | -0.00080231
3 | 1.7051e-06 | -5.8188e-16 | 13.4848 | -4.6251e-14 | -7.4598e-05 | -2.3365e-14
4 | -7.682e-15 | 65.3891 | -1.7178e-14 | 1442.2317 | 2.6022e-13 | -0.0015428
5 | -65.3887 | -6.7323e-16 | -7.4568e-05 | -4.4375e-13 | 1442.2324 | -1.0662e-13
6 | 2.4408e-13 | -0.00080222 | -9.4965e-15 | -0.0015381 | 7.8334e-13 | 7545.2857
Added mass for period 6,2s
DOF
Body1
| Surge | Sway | Heave | Roll | Pitch | Yaw
| 1 | 2 | 3 | 4 | 5 | 6
1 | 51.7305 | 4.3048e-15 | 1.829e-06 | -7.0134e-14 | -64.3294 | 6.4964e-14
2 | -3.8842e-15 | 51.7307 | 6.4849e-16 | 64.3298 | 5.1934e-14 | -0.00079991
3 | 1.8178e-06 | 3.0894e-16 | 13.6271 | -9.4376e-15 | -7.6206e-05 | -8.0565e-15
4 | 1.9567e-15 | 64.3186 | -2.4376e-14 | 1445.1707 | 2.5826e-13 | -0.0015349
5 | -64.3182 | 2.1259e-14 | -7.6177e-05 | -3.6817e-14 | 1445.1713 | 2.0807e-13
6 | 1.4272e-13 | -0.00079981 | -1.6336e-14 | -0.0015302 | -9.8762e-14 | 7513.1087
Added mass for period 6,3s
DOF
Body1
| Surge | Sway | Heave | Roll | Pitch | Yaw
| 1 | 2 | 3 | 4 | 5 | 6
1 | 51.6232 | -1.1175e-15 | 1.927e-06 | -8.732e-14 | -63.3637 | 2.8152e-13
2 | -9.8684e-16 | 51.6234 | 4.3824e-15 | 63.3641 | 4.303e-15 | -0.00079772
3 | 1.916e-06 | 1.8726e-16 | 13.785 | 2.118e-14 | -7.78e-05 | 1.2624e-15
4 | -1.8255e-14 | 63.3552 | 5.7995e-15 | 1447.4874 | 3.3996e-13 | -0.0015279
5 | -63.3548 | 2.4301e-14 | -7.7773e-05 | 1.9342e-13 | 1447.4881 | 1.1808e-13
6 | 1.2541e-13 | -0.00079762 | -2.9417e-15 | -0.0015232 | -1.4457e-13 | 7483.3963
Added mass for period 6,4s
DOF
Body1
| Surge | Sway | Heave | Roll | Pitch | Yaw
| 1 | 2 | 3 | 4 | 5 | 6
1 | 51.521 | 1.3771e-15 | 2.0118e-06 | -6.2303e-14 | -62.4982 | 1.9846e-13
2 | 2.4369e-15 | 51.5212 | 1.7129e-15 | 62.4986 | 4.1748e-14 | -0.00079572
3 | 2.0009e-06 | -9.8906e-17 | 13.9549 | -7.3502e-16 | -7.9371e-05 | -2.6052e-14
4 | -2.5687e-15 | 62.4916 | 2.9009e-14 | 1449.2391 | -5.8299e-14 | -0.0015216
5 | -62.4912 | -1.2421e-15 | -7.9347e-05 | 1.0976e-13 | 1449.2398 | -2.1853e-13
6 | 4.5178e-14 | -0.00079561 | -1.9645e-14 | -0.0015169 | 1.8946e-13 | 7455.897
Added mass for period 6,5s
DOF
Body1
| Surge | Sway | Heave | Roll | Pitch | Yaw
| 1 | 2 | 3 | 4 | 5 | 6
1 | 51.423 | 5.1858e-15 | 2.0846e-06 | -7.2926e-14 | -61.7253 | 1.239e-14
2 | -5.1307e-15 | 51.4233 | 4.7451e-16 | 61.7256 | -6.4651e-15 | -0.00079386
3 | 2.0738e-06 | 3.3967e-16 | 14.1339 | 3.6464e-14 | -8.091e-05 | -1.5551e-14
4 | -1.4008e-14 | 61.7204 | 5.1413e-14 | 1450.4811 | 2.4701e-13 | -0.0015159
5 | -61.72 | 2.2161e-14 | -8.0888e-05 | 2.0472e-13 | 1450.4818 | -1.535e-13
6 | 1.7955e-13 | -0.00079376 | -8.8191e-15 | -0.0015113 | 3.503e-13 | 7430.389
Added mass for period 6,6s
DOF
Body1
| Surge | Sway | Heave | Roll | Pitch | Yaw
| 1 | 2 | 3 | 4 | 5 | 6
1 | 51.3286 | 1.4794e-15 | 2.1465e-06 | -4.753e-14 | -61.0376 | 2.7787e-13
2 | -4.5217e-15 | 51.3289 | 2.3944e-15 | 61.0379 | -3.4794e-14 | -0.00079214
3 | 2.1359e-06 | 8.2792e-18 | 14.3193 | -3.6471e-15 | -8.2409e-05 | -1.9794e-14
4 | 1.668e-15 | 61.0342 | -5.0683e-14 | 1451.2663 | 3.7246e-13 | -0.0015109
5 | -61.0339 | 2.2084e-14 | -8.239e-05 | -2.4146e-13 | 1451.267 | 4.9869e-14
6 | -1.6435e-13 | -0.00079204 | -1.4763e-14 | -0.0015062 | -3.4758e-13 | 7406.6765
Added mass for period 6,7s
DOF
Body1
| Surge | Sway | Heave | Roll | Pitch | Yaw
| 1 | 2 | 3 | 4 | 5 | 6
1 | 51.2373 | 7.644e-15 | 2.1988e-06 | -6.9735e-14 | -60.4279 | 2.3973e-13
2 | -1.7087e-15 | 51.2375 | 3.0858e-15 | 60.4282 | 7.2671e-15 | -0.00079054
3 | 2.1883e-06 | -7.089e-16 | 14.5089 | 3.029e-14 | -8.3863e-05 | -7.3017e-15
4 | -9.3847e-15 | 60.4258 | 1.9786e-14 | 1451.645 | 1.1968e-13 | -0.0015063
5 | -60.4255 | 1.2955e-14 | -8.3847e-05 | 4.8249e-13 | 1451.6457 | -2.0771e-13
6 | 2.9974e-13 | -0.00079043 | -4.9233e-15 | -0.0015017 | -2.7526e-13 | 7384.5866
Added mass for period 6,8s
DOF
Body1
| Surge | Sway | Heave | Roll | Pitch | Yaw
| 1 | 2 | 3 | 4 | 5 | 6
1 | 51.1487 | 2.2511e-15 | 2.2427e-06 | -8.4015e-17 | -59.8892 | 1.3595e-13
2 | 1.1762e-15 | 51.149 | 9.0649e-16 | 59.8895 | 1.1967e-14 | -0.00078903
3 | 2.2323e-06 | 2.323e-15 | 14.7005 | 4.6912e-15 | -8.5269e-05 | -1.1587e-14
4 | -1.177e-14 | 59.8883 | 5.6011e-14 | 1451.6645 | -3.9681e-13 | -0.0015023
5 | -59.8879 | 2.684e-14 | -8.5255e-05 | 1.3486e-13 | 1451.6652 | 3.4691e-13
6 | 3.6302e-14 | -0.00078892 | -2.8128e-14 | -0.0014977 | 5.8933e-14 | 7363.9664
Added mass for period 6,9s
DOF
Body1
| Surge | Sway | Heave | Roll | Pitch | Yaw
| 1 | 2 | 3 | 4 | 5 | 6
1 | 51.0626 | 1.9426e-15 | 2.279e-06 | -2.0441e-14 | -59.4148 | 1.032e-14
2 | -1.5469e-15 | 51.0629 | 1.1148e-15 | 59.4152 | 7.9253e-14 | -0.00078761
3 | 2.2687e-06 | 3.0617e-17 | 14.8925 | -2.9828e-14 | -8.6621e-05 | 9.8106e-15
4 | -1.0517e-14 | 59.4149 | 4.7095e-14 | 1451.3693 | 2.5976e-13 | -0.0014986
5 | -59.4145 | 3.7598e-14 | -8.661e-05 | 1.9047e-13 | 1451.37 | 2.2073e-13
6 | 8.8777e-14 | -0.0007875 | -3.4969e-14 | -0.0014941 | 2.4384e-13 | 7344.6805
Added mass for period 7,0s
DOF
Body1
| Surge | Sway | Heave | Roll | Pitch | Yaw
| 1 | 2 | 3 | 4 | 5 | 6
1 | 50.9788 | 1.5256e-15 | 2.3089e-06 | -1.9327e-14 | -58.9985 | 3.3357e-14
2 | -1.6732e-15 | 50.9791 | 7.3774e-16 | 58.9989 | 1.2498e-14 | -0.00078627
3 | 2.2986e-06 | -6.6945e-16 | 15.0835 | 1.198e-14 | -8.7919e-05 | -8.3944e-15
4 | -1.0202e-14 | 58.9994 | 1.2183e-14 | 1450.8004 | -3.5649e-13 | -0.0014953
5 | -58.999 | 3.4406e-14 | -8.791e-05 | 3.3817e-13 | 1450.8011 | 3.6269e-13
6 | 1.951e-13 | -0.00078616 | -6.0192e-14 | -0.0014908 | 5.33e-13 | 7326.609
Added mass for period 7,1s
DOF
Body1
| Surge | Sway | Heave | Roll | Pitch | Yaw
| 1 | 2 | 3 | 4 | 5 | 6
1 | 50.8972 | -1.0713e-15 | 2.333e-06 | -1.092e-14 | -58.6345 | 7.7084e-14
2 | -4.4034e-15 | 50.8975 | 5.9166e-16 | 58.6349 | 7.7388e-14 | -0.000785
3 | 2.3228e-06 | 5.4593e-16 | 15.2722 | 1.1209e-13 | -8.9161e-05 | -1.504e-14
4 | -1.407e-14 | 58.636 | 4.5098e-14 | 1449.9956 | -3.7912e-13 | -0.0014924
5 | -58.6357 | 1.4495e-14 | -8.9154e-05 | 2.1455e-13 | 1449.9963 | 1.8261e-13
6 | 2.5866e-13 | -0.00078489 | -3.3161e-14 | -0.0014879 | 2.1363e-13 | 7309.645
Added mass for period 7,2s
DOF
Body1
| Surge | Sway | Heave | Roll | Pitch | Yaw
| 1 | 2 | 3 | 4 | 5 | 6
1 | 50.8177 | 1.5052e-15 | 2.3523e-06 | -1.5816e-15 | -58.3172 | 4.5156e-14
2 | -9.4612e-15 | 50.818 | 4.3063e-16 | 58.3175 | 1.5496e-14 | -0.00078379
3 | 2.3422e-06 | 6.1578e-16 | 15.4576 | -1.0802e-14 | -9.0346e-05 | -1.6559e-14
4 | -1.6411e-14 | 58.3193 | 2.2449e-14 | 1448.9898 | 1.2884e-13 | -0.0014897
5 | -58.3189 | 1.7567e-14 | -9.0341e-05 | 1.6224e-13 | 1448.9905 | 2.7651e-13
6 | 6.9417e-15 | -0.00078368 | -6.9239e-15 | -0.0014852 | 1.0872e-13 | 7293.6936
Added mass for period 7,3s
DOF
Body1
| Surge | Sway | Heave | Roll | Pitch | Yaw
| 1 | 2 | 3 | 4 | 5 | 6
1 | 50.7403 | -2.8707e-15 | 2.3673e-06 | -4.7418e-14 | -58.0416 | -1.0839e-14
2 | 3.1561e-16 | 50.7406 | -6.1589e-16 | 58.042 | 4.5002e-14 | -0.00078264
3 | 2.3572e-06 | -1.2853e-15 | 15.6391 | 2.232e-14 | -9.1474e-05 | -1.0188e-14
4 | -9.9319e-15 | 58.0442 | 8.0596e-15 | 1447.8142 | 9.2172e-14 | -0.0014873
5 | -58.0438 | 1.3881e-14 | -9.1472e-05 | -5.8017e-13 | 1447.8149 | 7.2927e-14
6 | 1.8719e-13 | -0.00078253 | -1.3554e-14 | -0.0014828 | 3.9592e-13 | 7278.6699
Added mass for period 7,4s
DOF
Body1
| Surge | Sway | Heave | Roll | Pitch | Yaw
| 1 | 2 | 3 | 4 | 5 | 6
1 | 50.665 | 1.0704e-15 | 2.3788e-06 | -2.7863e-14 | -57.8031 | 7.394e-14
2 | -3.0148e-15 | 50.6652 | 2.0669e-15 | 57.8035 | 3.0885e-14 | -0.00078154
3 | 2.3687e-06 | 6.7445e-16 | 15.8158 | 1.1663e-14 | -9.2546e-05 | -1.9088e-14
4 | -1.3126e-14 | 57.8061 | 7.8534e-14 | 1446.4974 | -2.4675e-13 | -0.0014851
5 | -57.8058 | 2.084e-14 | -9.2546e-05 | -1.8036e-13 | 1446.4981 | -1.1328e-13
6 | 6.8492e-14 | -0.00078143 | -6.4879e-14 | -0.0014807 | -1.1579e-14 | 7264.4983
Added mass for period 7,5s
DOF
Body1
| Surge | Sway | Heave | Roll | Pitch | Yaw
| 1 | 2 | 3 | 4 | 5 | 6
1 | 50.5916 | -9.9573e-16 | 2.3871e-06 | 6.6188e-14 | -57.5976 | 2.5469e-13
2 | -5.7263e-15 | 50.5918 | 2.5991e-15 | 57.598 | 5.8197e-15 | -0.00078049
3 | 2.377e-06 | 1.2524e-15 | 15.9875 | -5.6268e-14 | -9.3562e-05 | -3.9031e-14
4 | -2.7886e-14 | 57.601 | -1.6736e-14 | 1445.0648 | 7.3794e-15 | -0.0014832
5 | -57.6006 | 1.5952e-14 | -9.3564e-05 | 3.5041e-14 | 1445.0655 | -1.6018e-14
6 | 1.1316e-13 | -0.00078038 | -5.5363e-14 | -0.0014787 | -1.8815e-13 | 7251.1106
Added mass for period 7,6s
DOF
Body1
| Surge | Sway | Heave | Roll | Pitch | Yaw
| 1 | 2 | 3 | 4 | 5 | 6
1 | 50.5202 | -4.0425e-15 | 2.3927e-06 | -5.7915e-14 | -57.4213 | 1.6627e-13
2 | -4.4923e-15 | 50.5205 | 2.5543e-15 | 57.4217 | 3.006e-14 | -0.00077948
3 | 2.3827e-06 | 1.6183e-15 | 16.1537 | -9.3504e-15 | -9.4525e-05 | -1.53e-14
4 | -1.7004e-14 | 57.4249 | 4.1534e-14 | 1443.539 | -8.0014e-14 | -0.0014814
5 | -57.4245 | 1.3205e-14 | -9.4529e-05 | 3.76e-14 | 1443.5397 | -1.0075e-13
6 | 2.3653e-13 | -0.00077937 | -3.1621e-14 | -0.0014769 | 7.599e-13 | 7238.4458
Added mass for period 7,7s
DOF
Body1
| Surge | Sway | Heave | Roll | Pitch | Yaw
| 1 | 2 | 3 | 4 | 5 | 6
1 | 50.4508 | -7.7516e-15 | 2.3962e-06 | -6.3124e-14 | -57.2707 | 1.402e-13
2 | -9.7884e-16 | 50.4511 | -9.7128e-16 | 57.2711 | 2.0208e-14 | -0.00077852
3 | 2.3861e-06 | -1.2011e-15 | 16.3142 | -3.0087e-14 | -9.5435e-05 | -1.8524e-14
4 | -8.766e-15 | 57.2744 | 2.2849e-14 | 1441.9402 | 3.7989e-13 | -0.0014797
5 | -57.2741 | 3.8338e-14 | -9.5441e-05 | 2.2124e-13 | 1441.9409 | 3.0681e-13
6 | 1.8747e-13 | -0.00077841 | -1.4894e-14 | -0.0014753 | 5.4741e-13 | 7226.449
Added mass for period 7,8s
DOF
Body1
| Surge | Sway | Heave | Roll | Pitch | Yaw
| 1 | 2 | 3 | 4 | 5 | 6
1 | 50.3834 | 6.57e-16 | 2.3977e-06 | -5.3962e-14 | -57.1427 | 2.4996e-13
2 | 3.67e-15 | 50.3836 | -4.5975e-16 | 57.1431 | -5.1671e-15 | -0.00077759
3 | 2.3877e-06 | 2.401e-16 | 16.4689 | -2.9363e-14 | -9.6295e-05 | -1.6206e-14
4 | 5.2782e-16 | 57.1466 | 6.5213e-15 | 1440.2861 | -1.3141e-14 | -0.0014782
5 | -57.1462 | 1.0374e-14 | -9.6303e-05 | -3.3911e-13 | 1440.2867 | 4.6997e-14
6 | 7.6152e-14 | -0.00077748 | -6.4707e-14 | -0.0014738 | 3.5826e-13 | 7215.0705
Added mass for period 7,9s
DOF
Body1
| Surge | Sway | Heave | Roll | Pitch | Yaw
| 1 | 2 | 3 | 4 | 5 | 6
1 | 50.3179 | 5.9415e-15 | 2.3977e-06 | -4.0076e-14 | -57.0346 | 9.4431e-14
2 | -1.9523e-15 | 50.3181 | 1.1848e-15 | 57.035 | -4.1412e-15 | -0.00077671
3 | 2.3876e-06 | 2.3271e-16 | 16.6177 | 3.0446e-15 | -9.7107e-05 | -5.9459e-15
4 | 7.7017e-15 | 57.0386 | 6.1967e-14 | 1438.592 | 4.8976e-13 | -0.0014769
5 | -57.0383 | 2.4835e-14 | -9.7117e-05 | 1.497e-13 | 1438.5926 | -2.064e-13
6 | 2.9624e-13 | -0.00077659 | -3.0934e-14 | -0.0014724 | 1.0122e-12 | 7204.2655
Added mass for period 8,0s
DOF
Body1
| Surge | Sway | Heave | Roll | Pitch | Yaw
| 1 | 2 | 3 | 4 | 5 | 6
1 | 50.2543 | 6.7567e-17 | 2.3963e-06 | -4.4183e-14 | -56.944 | 3.862e-14
2 | -7.5364e-15 | 50.2545 | 2.5525e-15 | 56.9444 | 5.3419e-14 | -0.00077585
3 | 2.3863e-06 | -1.191e-15 | 16.7606 | 3.3794e-14 | -9.7873e-05 | -2.5431e-14
4 | -1.2676e-14 | 56.9481 | 2.9745e-14 | 1436.8714 | -1.6001e-13 | -0.0014756
5 | -56.9477 | -1.4568e-14 | -9.7884e-05 | 5.0868e-13 | 1436.872 | 5.0742e-14
6 | 1.7275e-13 | -0.00077574 | 9.3528e-16 | -0.0014712 | -3.2437e-13 | 7193.9933
Added mass for period 8,5s
DOF
Body1
| Surge | Sway | Heave | Roll | Pitch | Yaw
| 1 | 2 | 3 | 4 | 5 | 6
1 | 49.9641 | 2.8867e-15 | 2.3765e-06 | -3.7656e-14 | -56.6839 | -5.4203e-14
2 | -6.4474e-15 | 49.9644 | -3.3724e-15 | 56.6842 | -1.9127e-14 | -0.00077204
3 | 2.3663e-06 | -9.1911e-16 | 17.3905 | 4.8058e-15 | -0.00010109 | -1.17e-14
4 | -5.4732e-15 | 56.6879 | -3.9205e-14 | 1428.2212 | -3.929e-14 | -0.0014707
5 | -56.6875 | 8.0425e-15 | -0.00010111 | 2.1604e-13 | 1428.2218 | 3.4013e-13
6 | 2.8181e-13 | -0.00077193 | 2.1133e-14 | -0.0014663 | -5.9715e-14 | 7149.4401
Added mass for period 9,0s
DOF
Body1
| Surge | Sway | Heave | Roll | Pitch | Yaw
| 1 | 2 | 3 | 4 | 5 | 6
1 | 49.7168 | 5.0907e-15 | 2.3465e-06 | -5.0902e-14 | -56.6201 | 1.5574e-13
2 | -5.4321e-15 | 49.717 | 7.2263e-15 | 56.6204 | 3.9148e-14 | -0.00076887
3 | 2.3362e-06 | -1.5708e-16 | 17.8948 | -9.069e-15 | -0.00010348 | -1.4249e-14
4 | 1.0567e-14 | 56.6236 | 1.6624e-15 | 1420.0611 | -1.8378e-13 | -0.0014672
5 | -56.6233 | 1.8522e-14 | -0.0001035 | -3.8843e-16 | 1420.0617 | -1.3416e-13
6 | -1.374e-13 | -0.00076876 | -3.6031e-14 | -0.0014629 | 8.4751e-14 | 7113.8405
Added mass for period 9,5s
DOF
Body1
| Surge | Sway | Heave | Roll | Pitch | Yaw
| 1 | 2 | 3 | 4 | 5 | 6
1 | 49.5066 | -1.514e-15 | 2.3149e-06 | -2.9763e-14 | -56.6487 | 8.1209e-14
2 | -1.4029e-15 | 49.5068 | 3.6059e-15 | 56.6491 | 2.1792e-14 | -0.00076621
3 | 2.3044e-06 | -3.2322e-16 | 18.2986 | -4.7788e-14 | -0.00010528 | -2.1222e-14
4 | -1.4589e-14 | 56.6518 | -3.8219e-15 | 1412.7484 | 6.1138e-14 | -0.0014647
5 | -56.6514 | 1.5854e-14 | -0.0001053 | 4.5395e-14 | 1412.749 | -4.0251e-14
6 | -4.4346e-14 | -0.00076609 | -1.96e-14 | -0.0014603 | 7.4296e-13 | 7084.8403
Added mass for period 10,0s
DOF
Body1
| Surge | Sway | Heave | Roll | Pitch | Yaw
| 1 | 2 | 3 | 4 | 5 | 6
1 | 49.3278 | -3.1872e-15 | 2.285e-06 | -3.3566e-14 | -56.7171 | -1.0459e-13
2 | -1.1718e-15 | 49.3281 | -1.3006e-15 | 56.7174 | 3.5411e-15 | -0.00076395
3 | 2.2744e-06 | -4.8942e-16 | 18.6253 | -5.4013e-14 | -0.00010666 | -1.4134e-14
4 | -9.5769e-15 | 56.7196 | 2.8711e-14 | 1406.3503 | -9.2644e-14 | -0.0014627
5 | -56.7192 | 1.8819e-14 | -0.00010668 | -2.8627e-13 | 1406.3509 | 1.2588e-13
6 | 1.2996e-13 | -0.00076384 | -2.5427e-16 | -0.0014584 | -1.2523e-13 | 7060.839
Added mass for period 10,5s
DOF
Body1
| Surge | Sway | Heave | Roll | Pitch | Yaw
| 1 | 2 | 3 | 4 | 5 | 6
1 | 49.1752 | 2.7036e-15 | 2.2582e-06 | -2.0945e-14 | -56.7991 | 1.0246e-13
2 | -8.3908e-15 | 49.1754 | 4.2066e-15 | 56.7995 | 9.0496e-15 | -0.00076202
3 | 2.2474e-06 | 5.4493e-16 | 18.8937 | -6.2565e-14 | -0.00010774 | -3.2947e-14
4 | -9.5232e-15 | 56.8011 | 4.7799e-14 | 1400.8091 | 1.8555e-13 | -0.0014611
5 | -56.8008 | 3.3723e-14 | -0.00010777 | -5.0997e-13 | 1400.8097 | -1.4085e-13
6 | 8.1437e-15 | -0.00076191 | 1.3892e-14 | -0.0014568 | 4.9047e-14 | 7040.7096
Added mass for period 11,0s
DOF
Body1
| Surge | Sway | Heave | Roll | Pitch | Yaw
| 1 | 2 | 3 | 4 | 5 | 6
1 | 49.0442 | 4.6488e-15 | 2.2345e-06 | -4.9557e-14 | -56.8824 | -2.51e-14
2 | -8.2166e-15 | 49.0445 | -1.1196e-15 | 56.8827 | 5.8827e-14 | -0.00076037
3 | 2.2236e-06 | 5.3282e-16 | 19.118 | -1.3393e-14 | -0.00010863 | -2.1983e-14
4 | -1.1323e-14 | 56.8839 | -2.9676e-15 | 1396.0237 | 1.7661e-13 | -0.0014597
5 | -56.8836 | 2.2121e-14 | -0.00010866 | -2.5484e-13 | 1396.0242 | -6.7034e-14
6 | 1.8542e-14 | -0.00076026 | 1.2624e-13 | -0.0014554 | 1.1067e-13 | 7023.6357
Added mass for period 11,5s
DOF
Body1
| Surge | Sway | Heave | Roll | Pitch | Yaw
| 1 | 2 | 3 | 4 | 5 | 6
1 | 48.9312 | -1.4705e-15 | 2.2138e-06 | -5.1273e-14 | -56.9613 | 1.5396e-13
2 | -3.3757e-15 | 48.9314 | 2.0659e-15 | 56.9616 | 5.4975e-14 | -0.00075894
3 | 2.2028e-06 | 3.8507e-16 | 19.3089 | 6.1018e-14 | -0.00010936 | -2.1041e-14
4 | -8.2282e-15 | 56.9625 | 7.6586e-14 | 1391.8862 | -3.3291e-13 | -0.0014586
5 | -56.9621 | 1.6471e-14 | -0.00010939 | 9.112e-15 | 1391.8867 | 2.0269e-13
6 | 2.1919e-13 | -0.00075883 | 2.2993e-14 | -0.0014543 | -1.9294e-13 | 7009.0112
Added mass for period 12,0s
DOF
Body1
| Surge | Sway | Heave | Roll | Pitch | Yaw
| 1 | 2 | 3 | 4 | 5 | 6
1 | 48.833 | 3.0254e-15 | 2.1957e-06 | -2.2944e-14 | -57.0337 | 5.3691e-14
2 | -4.9404e-15 | 48.8333 | 6.0135e-15 | 57.034 | 4.2525e-14 | -0.00075769
3 | 2.1846e-06 | 8.2259e-16 | 19.4742 | 5.4374e-14 | -0.00011 | -1.7961e-14
4 | -7.1745e-15 | 57.0345 | -3.5915e-14 | 1388.2972 | 6.0627e-14 | -0.0014576
5 | -57.0341 | 2.1158e-14 | -0.00011003 | -1.4967e-13 | 1388.2978 | 1.1007e-13
6 | 1.3784e-14 | -0.00075758 | 8.564e-14 | -0.0014533 | -2.1531e-13 | 6996.3771
Added mass for period 13,5s
DOF
Body1
| Surge | Sway | Heave | Roll | Pitch | Yaw
| 1 | 2 | 3 | 4 | 5 | 6
1 | 48.6056 | 4.9502e-15 | 2.154e-06 | -7.8451e-14 | -57.2098 | 1.1238e-13
2 | -1.9097e-15 | 48.6058 | 5.0442e-15 | 57.2101 | 1.2092e-14 | -0.00075479
3 | 2.1427e-06 | 3.5128e-16 | 19.8664 | 3.9314e-14 | -0.00011152 | -1.3867e-14
4 | 8.2337e-15 | 57.2098 | 4.441e-14 | 1380.0257 | -6.3549e-14 | -0.0014553
5 | -57.2094 | 1.1415e-14 | -0.00011155 | 2.0136e-14 | 1380.0262 | 2.0224e-13
6 | 2.1802e-13 | -0.00075468 | 1.1949e-13 | -0.0014511 | 3.229e-14 | 6967.2438
Added mass for period 14,0s
DOF
Body1
| Surge | Sway | Heave | Roll | Pitch | Yaw
| 1 | 2 | 3 | 4 | 5 | 6
1 | 48.5466 | -2.3791e-15 | 2.1433e-06 | -3.9021e-14 | -57.2564 | 1.7882e-13
2 | -1.5923e-15 | 48.5468 | -5.3565e-17 | 57.2567 | 4.1808e-14 | -0.00075403
3 | 2.1319e-06 | 1.4e-15 | 19.9734 | -2.8442e-15 | -0.00011194 | -1.0363e-14
4 | -1.4972e-14 | 57.2562 | 1.0805e-14 | 1377.897 | 2.6309e-13 | -0.0014547
5 | -57.2558 | 1.6475e-17 | -0.00011198 | 3.827e-14 | 1377.8975 | 8.3256e-14
6 | 9.2823e-14 | -0.00075392 | 1.1775e-13 | -0.0014505 | 6.4393e-13 | 6959.7098
Added mass for period 14,5s
DOF
Body1
| Surge | Sway | Heave | Roll | Pitch | Yaw
| 1 | 2 | 3 | 4 | 5 | 6
1 | 48.494 | 2.356e-16 | 2.1338e-06 | -4.6672e-14 | -57.298 | 6.1686e-14
2 | -2.5818e-15 | 48.4943 | 2.2231e-15 | 57.2984 | -5.4258e-15 | -0.00075335
3 | 2.1223e-06 | 4.8853e-16 | 20.0722 | -1.9044e-14 | -0.00011235 | -3.3135e-15
4 | -1.0474e-14 | 57.2976 | 7.1415e-14 | 1376.0062 | -1.3063e-13 | -0.0014542
5 | -57.2973 | 2.9737e-14 | -0.00011238 | 1.7108e-14 | 1376.0067 | 8.5834e-14
6 | 1.5138e-13 | -0.00075324 | 7.9349e-14 | -0.0014499 | 5.9641e-13 | 6952.9968
Added mass for period 15,0s
DOF
Body1
| Surge | Sway | Heave | Roll | Pitch | Yaw
| 1 | 2 | 3 | 4 | 5 | 6
1 | 48.4469 | -1.7425e-16 | 2.1253e-06 | -3.9333e-14 | -57.3353 | 1.4991e-13
2 | -1.2091e-15 | 48.4472 | -7.5102e-16 | 57.3357 | 2.4074e-14 | -0.00075274
3 | 2.1138e-06 | 1.7135e-15 | 20.164 | -2.3599e-14 | -0.00011273 | -2.4098e-14
4 | -1.3913e-14 | 57.3348 | 1.0779e-13 | 1374.3191 | -6.6885e-14 | -0.0014537
5 | -57.3344 | 1.941e-14 | -0.00011277 | -3.2044e-13 | 1374.3196 | -7.7246e-14
6 | 1.0522e-13 | -0.00075264 | -3.9829e-15 | -0.0014494 | -4.6245e-14 | 6946.9879
Added mass for period 15,5s
DOF
Body1
| Surge | Sway | Heave | Roll | Pitch | Yaw
| 1 | 2 | 3 | 4 | 5 | 6
1 | 48.4046 | 2.7916e-16 | 2.1178e-06 | -5.036e-14 | -57.3688 | -7.7205e-14
2 | -8.0823e-15 | 48.4049 | 3.6351e-15 | 57.3692 | -2.8279e-14 | -0.0007522
3 | 2.1062e-06 | -2.9033e-16 | 20.2501 | -1.9275e-14 | -0.0001131 | -1.8885e-14
4 | -1.2007e-14 | 57.3681 | 1.9273e-14 | 1372.8072 | -3.5932e-14 | -0.0014533
5 | -57.3678 | 1.4292e-14 | -0.00011313 | 6.6309e-14 | 1372.8077 | -1.3489e-14
6 | 9.9146e-15 | -0.00075209 | 2.8453e-14 | -0.001449 | 1.2009e-13 | 6941.5866
Added mass for period 16,0s
DOF
Body1
| Surge | Sway | Heave | Roll | Pitch | Yaw
| 1 | 2 | 3 | 4 | 5 | 6
1 | 48.3664 | -1.2127e-15 | 2.111e-06 | -2.2816e-14 | -57.399 | 1.9297e-13
2 | -1.1495e-15 | 48.3667 | -2.1884e-15 | 57.3994 | 3.4457e-14 | -0.0007517
3 | 2.0993e-06 | -6.7573e-16 | 20.3312 | 3.0022e-14 | -0.00011346 | -1.96e-14
4 | -5.7342e-15 | 57.3982 | 6.6011e-14 | 1371.447 | -3.91e-13 | -0.0014529
5 | -57.3978 | 9.8251e-15 | -0.00011349 | -1.3589e-13 | 1371.4475 | -7.875e-14
6 | 1.9994e-13 | -0.00075159 | 4.2303e-14 | -0.0014486 | 1.611e-13 | 6936.7125
Added mass for period 17,0s
DOF
Body1
| Surge | Sway | Heave | Roll | Pitch | Yaw
| 1 | 2 | 3 | 4 | 5 | 6
1 | 48.3004 | -2.0341e-15 | 2.0994e-06 | -2.9723e-14 | -57.451 | 1.471e-13
2 | -3.1935e-15 | 48.3006 | 5.2458e-15 | 57.4514 | 3.4964e-14 | -0.00075084
3 | 2.0876e-06 | -2.3382e-16 | 20.4812 | 1.621e-15 | -0.00011413 | -3.5409e-14
4 | -2.6801e-15 | 57.45 | -4.9466e-14 | 1369.1049 | -8.6951e-14 | -0.0014522
5 | -57.4496 | 9.7626e-15 | -0.00011417 | -8.6618e-14 | 1369.1054 | -2.4283e-13
6 | -3.3513e-14 | -0.00075074 | 8.9262e-14 | -0.0014479 | 1.9324e-13 | 6928.2873
Added mass for period 18,0s
DOF
Body1
| Surge | Sway | Heave | Roll | Pitch | Yaw
| 1 | 2 | 3 | 4 | 5 | 6
1 | 48.2455 | 1.1095e-15 | 2.0898e-06 | -2.5675e-14 | -57.4941 | 1.5828e-13
2 | -2.1817e-15 | 48.2458 | 1.009e-14 | 57.4944 | 6.2726e-14 | -0.00075013
3 | 2.0779e-06 | 2.454e-15 | 20.6181 | -5.6278e-14 | -0.00011478 | -2.5609e-14
4 | -3.22e-15 | 57.4928 | -4.8809e-14 | 1367.1684 | -2.4258e-13 | -0.0014516
5 | -57.4924 | 1.3106e-14 | -0.00011481 | -1.3408e-13 | 1367.1689 | 6.2126e-14
6 | -6.7141e-15 | -0.00075002 | 6.1504e-15 | -0.0014474 | 2.2415e-13 | 6921.289
Added mass for period 19,0s
DOF
Body1
| Surge | Sway | Heave | Roll | Pitch | Yaw
| 1 | 2 | 3 | 4 | 5 | 6
1 | 48.1995 | -4.6088e-15 | 2.0818e-06 | -3.7787e-14 | -57.5301 | 9.9125e-14
2 | -7.8947e-16 | 48.1997 | 3.7342e-15 | 57.5304 | 4.8201e-14 | -0.00074953
3 | 2.0698e-06 | 1.2771e-15 | 20.7447 | -6.534e-14 | -0.0001154 | -5.9246e-15
4 | 3.6913e-15 | 57.5287 | 2.7587e-14 | 1365.5475 | 2.8238e-13 | -0.0014512
5 | -57.5283 | 2.2024e-14 | -0.00011543 | 4.7529e-13 | 1365.548 | -2.2705e-13
6 | -1.2501e-13 | -0.00074942 | 7.9244e-14 | -0.0014469 | -6.0047e-13 | 6915.4099
Added mass for period 20,0s
DOF
Body1
| Surge | Sway | Heave | Roll | Pitch | Yaw
| 1 | 2 | 3 | 4 | 5 | 6
1 | 48.1604 | 2.372e-15 | 2.075e-06 | 1.5365e-14 | -57.5606 | 1.0839e-14
2 | -5.9522e-15 | 48.1606 | 6.9054e-15 | 57.5609 | 8.0054e-14 | -0.00074902
3 | 2.063e-06 | 7.7619e-16 | 20.8629 | 5.9396e-14 | -0.000116 | -1.5861e-14
4 | -3.3549e-15 | 57.559 | -4.8902e-14 | 1364.176 | 2.2003e-13 | -0.0014507
5 | -57.5587 | 2.1647e-14 | -0.00011603 | -5.4165e-14 | 1364.1765 | 9.4607e-14
6 | -2.202e-14 | -0.00074891 | 2.0573e-14 | -0.0014465 | -4.3092e-13 | 6910.4215
Added mass for infinite frequency
DOF
Body1
| Surge | Sway | Heave | Roll | Pitch | Yaw
| 1 | 2 | 3 | 4 | 5 | 6
1 | 30.7819 | 1.5857e-15 | 1.5857e-06 | -2.878e-14 | -45.2158 | 4.9515e-14
2 | -5.8895e-15 | 30.7821 | 1.7781e-15 | 45.216 | 3.3589e-14 | -0.00047452
3 | 1.5745e-06 | -1.6059e-15 | 15.7675 | -3.4549e-15 | -6.144e-05 | -8.3037e-16
4 | -1.9387e-14 | 45.2189 | 5.9321e-14 | 1201.2951 | -2.2765e-13 | -0.0011369
5 | -45.2186 | 1.0918e-14 | -6.1472e-05 | 3.5035e-14 | 1201.2953 | 1.642e-13
6 | -6.5276e-14 | -0.00047445 | -6.7075e-15 | -0.0011334 | 2.2023e-13 | 4432.5276

## Damping
Damping
OrcaFlex 11.4e: Mesh_DecayCalibration_spring_fine_V2.owr (modified 09:04 on 21-4-2026 by OrcaFlex 11.4e)
Damping for period 1,1s
DOF
Body1
| Surge | Sway | Heave | Roll | Pitch | Yaw
| 1 | 2 | 3 | 4 | 5 | 6
1 | 18.4665 | 6.3948e-14 | 1.4896e-07 | 5.6367e-13 | -6.1125 | 1.9722e-13
2 | 7.1039e-14 | 18.4665 | 1.3905e-14 | 6.1126 | 1.6408e-13 | -0.00029535
3 | 2.8573e-09 | -2.7441e-16 | 2.3399e-05 | 1.6613e-16 | -1.5228e-09 | -1.3421e-14
4 | 1.899e-14 | 5.8165 | 4.7608e-15 | 1.9274 | 5.3719e-14 | -9.4188e-05
5 | -5.8165 | -2.9003e-14 | -4.6403e-08 | -1.7534e-13 | 1.9274 | -5.3097e-14
6 | 4.3817e-13 | -0.00025448 | -5.8407e-13 | -0.00013797 | -2.6602e-12 | 2356.1732
Damping for period 1,2s
DOF
Body1
| Surge | Sway | Heave | Roll | Pitch | Yaw
| 1 | 2 | 3 | 4 | 5 | 6
1 | 17.3133 | 3.3188e-14 | 6.0428e-09 | 3.3355e-13 | -7.6192 | -5.9616e-13
2 | 8.8632e-14 | 17.3134 | 9.1406e-14 | 7.6192 | 5.7878e-14 | -0.00032489
3 | -9.2246e-09 | -1.9979e-15 | -7.3815e-07 | -9.8114e-16 | 4.6507e-09 | -2.0133e-14
4 | 2.6454e-14 | 6.4418 | 3.408e-14 | 2.8348 | 2.5476e-14 | -0.00012869
5 | -6.4418 | -8.5573e-16 | -2.2768e-09 | -1.192e-13 | 2.8348 | 4.7858e-13
6 | 6.7107e-13 | -0.00036978 | -5.1356e-13 | -0.00029464 | -8.0924e-12 | 2667.7807
Damping for period 1,3s
DOF
Body1
| Surge | Sway | Heave | Roll | Pitch | Yaw
| 1 | 2 | 3 | 4 | 5 | 6
1 | 18.9009 | -1.0638e-14 | -1.5809e-08 | -3.7365e-13 | -6.5317 | 1.0368e-12
2 | -1.0858e-13 | 18.901 | -1.1828e-13 | 6.5318 | -1.3421e-13 | -0.00017232
3 | -6.7538e-10 | -1.5403e-15 | 1.1907e-05 | -5.6817e-16 | -1.9929e-09 | -1.8968e-14
4 | -5.4226e-14 | 8.1071 | -5.0722e-14 | 2.8023 | -5.4347e-14 | -8.0552e-05
5 | -8.107 | 1.8235e-14 | 4.4313e-09 | 1.6495e-13 | 2.8023 | -2.2729e-13
6 | -5.1847e-13 | -0.00019302 | 7.6887e-13 | -0.00025779 | 9.7895e-12 | 2910.8893
Damping for period 1,4s
DOF
Body1
| Surge | Sway | Heave | Roll | Pitch | Yaw
| 1 | 2 | 3 | 4 | 5 | 6
1 | 25.0412 | 7.4653e-15 | 2.307e-08 | -9.5314e-14 | -11.6491 | 3.5814e-13
2 | -3.2068e-14 | 25.0413 | -3.3343e-14 | 11.6492 | -5.0946e-14 | 9.832e-05
3 | -8.9348e-10 | -1.6481e-15 | 0.00029037 | -6.4524e-16 | -1.571e-08 | -2.2297e-14
4 | -2.5131e-14 | 12.1705 | -1.597e-14 | 5.6769 | -1.7365e-14 | 3.494e-05
5 | -12.1705 | 2.0042e-14 | -2.9597e-08 | 5.7906e-14 | 5.6768 | 4.3601e-14
6 | -5.503e-14 | 9.7894e-05 | 1.9965e-13 | 3.2867e-05 | 2.5585e-12 | 3845.2729
Damping for period 1,5s
DOF
Body1
| Surge | Sway | Heave | Roll | Pitch | Yaw
| 1 | 2 | 3 | 4 | 5 | 6
1 | 30.0582 | -1.2259e-14 | -1.1192e-07 | -3.0377e-14 | -15.8647 | 8.9109e-14
2 | -1.6345e-14 | 30.0583 | -2.1476e-14 | 15.8648 | -5.6274e-14 | -0.00065328
3 | -1.082e-07 | -2.2278e-15 | 0.0017574 | 2.8773e-16 | -5.4761e-08 | -3.591e-14
4 | -2.3194e-14 | 16.3037 | -1.0383e-14 | 8.7004 | -1.9543e-14 | -0.00042725
5 | -16.3036 | 3.9766e-14 | -6.326e-08 | 3.66e-14 | 8.7004 | 2.4182e-13
6 | 3.3397e-14 | -0.0006533 | 1.0494e-13 | -0.00042474 | 1.2117e-12 | 4850.8095
Damping for period 1,6s
DOF
Body1
| Surge | Sway | Heave | Roll | Pitch | Yaw
| 1 | 2 | 3 | 4 | 5 | 6
1 | 59.3023 | 1.1824e-14 | -3.6762e-06 | 1.2335e-13 | -35.1214 | 2.9585e-13
2 | 2.6307e-14 | 59.3027 | -6.671e-14 | 35.1217 | -4.4422e-13 | -0.0017384
3 | 1.4605e-06 | 7.3107e-15 | -0.004264 | -1.3498e-14 | 7.1817e-07 | 2.032e-14
4 | -5.0373e-15 | 37.4678 | -6.777e-14 | 21.8144 | -4.5242e-13 | -0.001153
5 | -37.4675 | -4.0083e-14 | 4.3229e-06 | -1.63e-13 | 21.8142 | -7.7491e-13
6 | 8.4908e-14 | -0.0017321 | 9.7672e-14 | -0.0010537 | 4.9047e-13 | 7324.5122
Damping for period 1,7s
DOF
Body1
| Surge | Sway | Heave | Roll | Pitch | Yaw
| 1 | 2 | 3 | 4 | 5 | 6
1 | 40.7967 | 1.198e-14 | 1.3483e-07 | -1.6893e-14 | -25.8371 | 1.9521e-13
2 | 1.0843e-16 | 40.7969 | 6.3881e-15 | 25.8372 | 7.1738e-14 | -1.1484e-05
3 | 7.2278e-08 | -1.0295e-15 | 0.014563 | -6.5146e-15 | -5.5359e-07 | -1.6935e-14
4 | -1.4104e-14 | 25.5425 | -2.4954e-17 | 16.7845 | 3.706e-14 | -4.2268e-05
5 | -25.5424 | 8.0616e-15 | -6.0622e-07 | 1.0402e-14 | 16.7844 | 1.1309e-13
6 | 1.741e-13 | -1.3093e-05 | -3.0896e-14 | -5.792e-05 | 3.0682e-13 | 6513.6171
Damping for period 1,8s
DOF
Body1
| Surge | Sway | Heave | Roll | Pitch | Yaw
| 1 | 2 | 3 | 4 | 5 | 6
1 | 84.8695 | 1.2811e-14 | 1.4138e-06 | -2.09e-14 | -64.4079 | 3.5209e-13
2 | 5.794e-15 | 84.87 | -3.832e-15 | 64.4083 | -4.3795e-14 | -0.0022387
3 | 1.4831e-06 | 2.0491e-15 | 0.021664 | -2.8335e-16 | -2.1728e-06 | -2.3561e-14
4 | -6.7725e-15 | 64.4562 | -6.3893e-15 | 51.0906 | -5.204e-14 | -0.0018392
5 | -64.4557 | 1.5936e-14 | -2.109e-06 | 3.4714e-14 | 51.0903 | 1.5562e-13
6 | 2.1505e-13 | -0.0022389 | 3.2775e-14 | -0.0018366 | 5.1243e-14 | 10172.8312
Damping for period 1,9s
DOF
Body1
| Surge | Sway | Heave | Roll | Pitch | Yaw
| 1 | 2 | 3 | 4 | 5 | 6
1 | 50.6935 | 1.7861e-14 | -1.0301e-06 | 1.5417e-14 | -36.4539 | 1.669e-13
2 | 5.148e-15 | 50.6938 | 2.8275e-15 | 36.4542 | 3.7215e-14 | -0.0007056
3 | -1.0468e-06 | -1.1289e-15 | 0.055124 | -3.3973e-15 | -2.104e-06 | -3.1229e-14
4 | -1.8662e-14 | 36.3311 | -9.1148e-16 | 30.0745 | 3.5398e-14 | -0.00080406
5 | -36.3309 | 1.8195e-14 | -2.115e-06 | 3.9139e-17 | 30.0743 | 1.6121e-13
6 | 4.2995e-14 | -0.0007053 | -5.6309e-14 | -0.00080844 | -6.1164e-14 | 8824.0984
Damping for period 2,0s
DOF
Body1
| Surge | Sway | Heave | Roll | Pitch | Yaw
| 1 | 2 | 3 | 4 | 5 | 6
1 | 67.9167 | 6.801e-15 | 4.2683e-07 | -2.015e-14 | -50.5426 | 1.2269e-13
2 | 5.0274e-17 | 67.9169 | 5.4628e-15 | 50.5427 | 4.1171e-14 | -0.00028739
3 | 4.0261e-07 | 7.0827e-16 | 0.13414 | -2.4066e-15 | -3.003e-06 | -1.8133e-14
4 | -1.0449e-14 | 50.4084 | 1.9134e-15 | 43.697 | 1.6878e-14 | -8.4236e-05
5 | -50.4082 | 1.8629e-14 | -3.0296e-06 | 2.3755e-14 | 43.697 | 1.2428e-13
6 | 1.7815e-13 | -0.00028606 | -8.4775e-15 | -7.598e-05 | -1.3567e-13 | 10132.4659
Damping for period 2,01s
DOF
Body1
| Surge | Sway | Heave | Roll | Pitch | Yaw
| 1 | 2 | 3 | 4 | 5 | 6
1 | 72.2961 | 5.6611e-15 | 3.3472e-07 | -2.5137e-14 | -55.1526 | 9.8737e-14
2 | -1.7036e-15 | 72.2964 | 5.5794e-15 | 55.1528 | 3.5548e-14 | -0.00033448
3 | 3.096e-07 | 1.5904e-15 | 0.13379 | -2.4536e-15 | -3.0455e-06 | -2.1331e-14
4 | -8.797e-15 | 55.0123 | 2.3542e-15 | 48.7309 | 7.4995e-15 | -0.0001139
5 | -55.0122 | 1.5437e-14 | -3.0733e-06 | 2.7161e-14 | 48.7309 | 5.881e-14
6 | 2.5128e-13 | -0.00033207 | 1.4277e-14 | -0.00010453 | -2.9044e-13 | 10653.3583
Damping for period 2,02s
DOF
Body1
| Surge | Sway | Heave | Roll | Pitch | Yaw
| 1 | 2 | 3 | 4 | 5 | 6
1 | 77.3026 | 4.7661e-15 | 3.1082e-07 | -3.2992e-14 | -60.5718 | -2.8317e-14
2 | -2.7875e-15 | 77.3029 | 5.1737e-15 | 60.5719 | 3.2612e-14 | -0.00041917
3 | 2.8605e-07 | 2.4764e-15 | 0.13357 | -1.5531e-15 | -3.1941e-06 | -2.2254e-14
4 | -1.2395e-14 | 60.4227 | 2.6442e-15 | 54.7669 | 1.6959e-14 | -0.00018833
5 | -60.4225 | 1.857e-14 | -3.2214e-06 | 2.6557e-14 | 54.7669 | -1.6797e-13
6 | 1.7072e-13 | -0.00041581 | 9.7534e-15 | -0.00017828 | -1.1428e-13 | 11190.1751
Damping for period 2,03s
DOF
Body1
| Surge | Sway | Heave | Roll | Pitch | Yaw
| 1 | 2 | 3 | 4 | 5 | 6
1 | 82.9189 | 7.7021e-15 | 3.8364e-07 | -3.595e-14 | -66.8078 | 2.444e-13
2 | 4.5844e-15 | 82.9192 | 5.1066e-15 | 66.808 | 3.3384e-14 | -0.00055356
3 | 3.6019e-07 | 1.63e-15 | 0.13365 | -1.6361e-15 | -3.4721e-06 | -2.1133e-14
4 | -8.2714e-15 | 66.647 | 1.3822e-15 | 61.8469 | 2.3189e-15 | -0.00032146
5 | -66.6468 | 2.9248e-14 | -3.4975e-06 | 3.8835e-14 | 61.8469 | -2.0601e-13
6 | 2.2353e-13 | -0.0005495 | 7.9429e-15 | -0.00031131 | -1.2491e-13 | 11714.8108
Damping for period 2,04s
DOF
Body1
| Surge | Sway | Heave | Roll | Pitch | Yaw
| 1 | 2 | 3 | 4 | 5 | 6
1 | 89.049 | 5.2643e-15 | 5.691e-07 | -4.2231e-14 | -73.7853 | 8.7909e-14
2 | 6.9853e-15 | 89.0493 | 5.6839e-15 | 73.7855 | 2.7395e-14 | -0.00074734
3 | 5.4761e-07 | 1.7458e-15 | 0.13414 | -3.4714e-16 | -3.8936e-06 | -2.5929e-14
4 | -2.3319e-14 | 73.6097 | 1.2698e-15 | 69.926 | 1.3061e-14 | -0.00052515
5 | -73.6095 | 1.4532e-14 | -3.9161e-06 | 4.5685e-14 | 69.926 | -4.1513e-13
6 | 2.4657e-13 | -0.00074294 | -5.0658e-17 | -0.00051558 | -3.0381e-13 | 12203.8519
Damping for period 2,05s
DOF
Body1
| Surge | Sway | Heave | Roll | Pitch | Yaw
| 1 | 2 | 3 | 4 | 5 | 6
1 | 95.4905 | 9.6352e-15 | 8.6958e-07 | -4.3376e-14 | -81.3108 | -4.471e-14
2 | 3.3898e-15 | 95.4908 | 5.943e-15 | 81.3111 | 2.9146e-14 | -0.0010046
3 | 8.5028e-07 | 2.5585e-15 | 0.13506 | 1.1169e-15 | -4.4616e-06 | -2.4665e-14
4 | -1.1116e-14 | 81.1179 | 3.7854e-15 | 78.8311 | -2.0374e-15 | -0.00080571
5 | -81.1176 | 1.7708e-14 | -4.4807e-06 | 4.5931e-14 | 78.831 | 4.6808e-14
6 | 6.8798e-14 | -0.0010003 | -2.6186e-15 | -0.00079747 | -3.2001e-13 | 12640.5713
Damping for period 2,06s
DOF
Body1
| Surge | Sway | Heave | Roll | Pitch | Yaw
| 1 | 2 | 3 | 4 | 5 | 6
1 | 101.9211 | 1.4168e-14 | 1.272e-06 | -3.4514e-14 | -89.0527 | -7.6426e-14
2 | 4.1055e-15 | 101.9215 | 6.1778e-15 | 89.053 | 2.3463e-14 | -0.0013208
3 | 1.2548e-06 | 3.0844e-15 | 0.13642 | 4.6612e-16 | -5.1641e-06 | -3.5692e-14
4 | -2.9921e-14 | 88.8404 | 2.7589e-15 | 88.2321 | 3.8225e-15 | -0.0011605
5 | -88.8401 | 3.4027e-14 | -5.1794e-06 | 6.7262e-14 | 88.232 | 1.5927e-13
6 | 3.9174e-13 | -0.0013171 | -1.0075e-14 | -0.0011543 | -6.1869e-14 | 13015.0654
Damping for period 2,07s
DOF
Body1
| Surge | Sway | Heave | Roll | Pitch | Yaw
| 1 | 2 | 3 | 4 | 5 | 6
1 | 107.9147 | -4.4796e-16 | 1.7469e-06 | -4.8155e-14 | -96.5514 | -4.0004e-14
2 | 9.1967e-15 | 107.9151 | 7.0358e-15 | 96.5518 | 2.8384e-14 | -0.0016813
3 | 1.7315e-06 | 2.6797e-15 | 0.13819 | -4.0795e-18 | -5.9721e-06 | -2.7736e-14
4 | -1.4617e-14 | 96.3191 | 4.5342e-15 | 97.6465 | 3.2665e-15 | -0.0015754
5 | -96.3188 | 4.9564e-14 | -5.9837e-06 | 7.012e-14 | 97.6463 | -4.0177e-13
6 | 4.1562e-13 | -0.0016784 | -1.9169e-14 | -0.0015718 | 9.0003e-14 | 13323.1434
Damping for period 2,08s
DOF
Body1
| Surge | Sway | Heave | Roll | Pitch | Yaw
| 1 | 2 | 3 | 4 | 5 | 6
1 | 112.9944 | -2.5486e-15 | 2.2509e-06 | -3.6329e-14 | -103.2719 | 3.3514e-13
2 | 8.4919e-15 | 112.995 | 6.121e-15 | 103.2723 | 2.1133e-14 | -0.0020614
3 | 2.237e-06 | 2.6811e-15 | 0.14037 | -1.2281e-15 | -6.8408e-06 | -2.8215e-14
4 | -1.1827e-14 | 103.0203 | 3.3128e-15 | 106.4887 | -3.0903e-15 | -0.0020252
5 | -103.0199 | 3.5928e-14 | -6.8489e-06 | 4.8253e-14 | 106.4883 | 1.2282e-13
6 | 4.3571e-14 | -0.0020598 | -1.6602e-14 | -0.0020248 | -2.3139e-13 | 13564.7105
Damping for period 2,09s
DOF
Body1
| Surge | Sway | Heave | Roll | Pitch | Yaw
| 1 | 2 | 3 | 4 | 5 | 6
1 | 116.7133 | 6.8984e-15 | 2.7322e-06 | -2.0302e-14 | -108.6889 | 2.9631e-13
2 | 1.629e-14 | 116.7139 | 5.022e-15 | 108.6895 | 9.9239e-15 | -0.0024306
3 | 2.7195e-06 | 2.6556e-15 | 0.14295 | -2.3879e-16 | -7.7154e-06 | -1.9889e-14
4 | -3.5785e-15 | 108.4207 | 2.0964e-15 | 114.1604 | 1.3061e-14 | -0.0024769
5 | -108.4201 | 4.321e-14 | -7.7204e-06 | 6.1206e-14 | 114.16 | -2.2695e-13
6 | 2.4688e-13 | -0.0024302 | -2.9674e-14 | -0.0024796 | -4.1635e-13 | 13742.1973
Damping for period 2,1s
DOF
Body1
| Surge | Sway | Heave | Roll | Pitch | Yaw
| 1 | 2 | 3 | 4 | 5 | 6
1 | 118.7371 | 3.4043e-14 | 3.1397e-06 | -2.8925e-14 | -112.3806 | 1.0712e-13
2 | 1.2976e-14 | 118.7379 | 4.684e-15 | 112.3813 | 7.613e-15 | -0.0027573
3 | 3.1281e-06 | 1.814e-15 | 0.1459 | -2.6442e-15 | -8.54e-06 | -3.6408e-14
4 | -4.6072e-15 | 112.0995 | 1.1491e-15 | 120.1537 | -3.4073e-15 | -0.0028947
5 | -112.0989 | 3.0519e-14 | -8.5419e-06 | 6.343e-14 | 120.1532 | 2.7859e-13
6 | 3.4325e-13 | -0.0027581 | -3.0734e-14 | -0.0029006 | -2.7934e-13 | 13859.3164
Damping for period 2,11s
DOF
Body1
| Surge | Sway | Heave | Roll | Pitch | Yaw
| 1 | 2 | 3 | 4 | 5 | 6
1 | 118.8999 | 2.7716e-14 | 3.4302e-06 | -9.6683e-15 | -114.0943 | 1.9553e-13
2 | 1.2612e-14 | 118.9007 | 4.211e-15 | 114.095 | 4.1956e-14 | -0.0030146
3 | 3.4199e-06 | 1.0775e-15 | 0.14924 | -1.9426e-15 | -9.2658e-06 | -2.7535e-14
4 | -2.417e-14 | 113.8054 | 1.0485e-15 | 124.1286 | 4.6381e-14 | -0.0032472
5 | -113.8046 | 3.2996e-14 | -9.2647e-06 | 3.4855e-14 | 124.1279 | -2.586e-14
6 | 3.5098e-13 | -0.0030165 | -4.2855e-14 | -0.0032557 | -1.0965e-13 | 13920.2197
Damping for period 2,12s
DOF
Body1
| Surge | Sway | Heave | Roll | Pitch | Yaw
| 1 | 2 | 3 | 4 | 5 | 6
1 | 117.2164 | 1.6563e-14 | 3.5741e-06 | -4.5163e-15 | -113.7673 | -1.946e-13
2 | 1.874e-14 | 117.2173 | 4.219e-15 | 113.7682 | 3.2172e-15 | -0.0031846
3 | 3.5656e-06 | 2.0678e-15 | 0.15296 | -2.6018e-15 | -9.8575e-06 | -3.9259e-14
4 | -1.8231e-14 | 113.4763 | 2.1171e-15 | 125.9425 | 2.1708e-14 | -0.003511
5 | -113.4754 | 2.4533e-14 | -9.8532e-06 | 5.3464e-14 | 125.9417 | -1.1451e-13
6 | 3.887e-13 | -0.0031871 | -4.2164e-14 | -0.0035216 | -5.202e-13 | 13929.0125
Damping for period 2,13s
DOF
Body1
| Surge | Sway | Heave | Roll | Pitch | Yaw
| 1 | 2 | 3 | 4 | 5 | 6
1 | 113.8586 | 1.2022e-14 | 3.5561e-06 | 7.0442e-15 | -111.5077 | 3.988e-13
2 | 7.1832e-15 | 113.8594 | 4.8501e-15 | 111.5086 | 1.9905e-14 | -0.0032592
3 | 3.5499e-06 | 1.257e-15 | 0.15708 | -4.537e-15 | -1.0295e-05 | -3.9366e-14
4 | 1.2888e-15 | 111.2201 | 1.6278e-15 | 125.6346 | 2.3955e-14 | -0.0036731
5 | -111.2192 | 2.9985e-14 | -1.0287e-05 | 4.5809e-14 | 125.6338 | -1.1062e-13
6 | 1.3419e-13 | -0.0032621 | -5.2001e-14 | -0.0036851 | -7.2865e-14 | 13889.5417
Damping for period 2,14s
DOF
Body1
| Surge | Sway | Heave | Roll | Pitch | Yaw
| 1 | 2 | 3 | 4 | 5 | 6
1 | 109.1132 | 2.9851e-14 | 3.3738e-06 | -3.9102e-15 | -107.5524 | 2.4683e-13
2 | 2.6181e-14 | 109.1141 | 4.6148e-15 | 107.5533 | 2.5821e-14 | -0.0032401
3 | 3.3705e-06 | -8.3791e-16 | 0.16163 | -4.3268e-15 | -1.057e-05 | -2.3736e-14
4 | -4.3364e-16 | 107.2736 | 1.3828e-15 | 123.385 | 6.5077e-14 | -0.0037308
5 | -107.2727 | 4.0436e-14 | -1.0558e-05 | 3.1626e-14 | 123.3842 | -3.9721e-13
6 | 3.3938e-13 | -0.003243 | -4.7339e-14 | -0.0037433 | -2.4599e-13 | 13805.3725
Damping for period 2,15s
DOF
Body1
| Surge | Sway | Heave | Roll | Pitch | Yaw
| 1 | 2 | 3 | 4 | 5 | 6
1 | 103.3386 | 1.5516e-14 | 3.0354e-06 | 1.6467e-14 | -102.224 | 2.9183e-14
2 | 1.654e-14 | 103.3394 | 3.9099e-15 | 102.2248 | 4.2815e-14 | -0.0031366
3 | 3.0355e-06 | -6.9127e-16 | 0.16663 | -3.4042e-15 | -1.0687e-05 | -3.6641e-14
4 | -2.0115e-14 | 101.9585 | 1.9439e-15 | 119.4705 | 1.4568e-14 | -0.0036896
5 | -101.9577 | 2.8252e-14 | -1.067e-05 | 2.6234e-14 | 119.4697 | 9.6859e-14
6 | 7.6664e-13 | -0.0031394 | -4.9056e-14 | -0.0037021 | -5.2639e-13 | 13679.8869
Damping for period 2,16s
DOF
Body1
| Surge | Sway | Heave | Roll | Pitch | Yaw
| 1 | 2 | 3 | 4 | 5 | 6
1 | 96.9263 | 2.3808e-14 | 2.5568e-06 | 2.2592e-14 | -95.8936 | 2.4281e-13
2 | 1.6174e-14 | 96.927 | 3.2142e-15 | 95.8944 | 4.0148e-14 | -0.0029638
3 | 2.5605e-06 | 1.8337e-16 | 0.17215 | -5.7476e-15 | -1.0656e-05 | -3.5487e-14
4 | -6.8599e-15 | 95.6455 | 7.8502e-16 | 114.2285 | 5.6593e-14 | -0.0035618
5 | -95.6447 | 3.3203e-14 | -1.0635e-05 | 2.702e-14 | 114.2277 | 1.6314e-13
6 | 6.4504e-13 | -0.0029661 | -5.0914e-14 | -0.0035736 | -1.1358e-13 | 13516.4505
Damping for period 2,17s
DOF
Body1
| Surge | Sway | Heave | Roll | Pitch | Yaw
| 1 | 2 | 3 | 4 | 5 | 6
1 | 90.2691 | 1.1429e-14 | 1.9605e-06 | 1.5816e-14 | -88.9514 | 5.9713e-13
2 | 1.2441e-14 | 90.2698 | 3.7989e-15 | 88.9521 | 6.2304e-14 | -0.00274
3 | 1.9677e-06 | -7.0823e-16 | 0.17825 | -5.5915e-15 | -1.0497e-05 | -3.4655e-14
4 | -3.0618e-14 | 88.7234 | 7.4765e-16 | 108.0292 | 6.1753e-14 | -0.0033639
5 | -88.7227 | 2.6413e-14 | -1.0471e-05 | 3.3109e-14 | 108.0285 | 8.0243e-14
6 | 9.0612e-14 | -0.0027418 | -6.4795e-14 | -0.0033746 | 1.5493e-13 | 13318.6123
Damping for period 2,18s
DOF
Body1
| Surge | Sway | Heave | Roll | Pitch | Yaw
| 1 | 2 | 3 | 4 | 5 | 6
1 | 83.7321 | 1.6066e-14 | 1.2737e-06 | 1.8583e-14 | -81.7789 | 2.8191e-13
2 | 9.7294e-15 | 83.7327 | 3.4384e-15 | 81.7796 | 4.4218e-14 | -0.0024848
3 | 1.2842e-06 | -3.0232e-16 | 0.18504 | -5.5405e-15 | -1.0232e-05 | -2.5181e-14
4 | -7.4053e-15 | 81.5731 | 8.8142e-16 | 101.2516 | 7.9745e-14 | -0.003115
5 | -81.5724 | 3.3084e-14 | -1.0203e-05 | 1.8748e-14 | 101.2509 | 1.8993e-14
6 | 5.3503e-13 | -0.002486 | -6.1712e-14 | -0.0031243 | -5.1494e-14 | 13090.306
Damping for period 2,19s
DOF
Body1
| Surge | Sway | Heave | Roll | Pitch | Yaw
| 1 | 2 | 3 | 4 | 5 | 6
1 | 77.6271 | 2.0548e-14 | 5.273e-07 | 6.4584e-15 | -74.7239 | 7.9092e-14
2 | 1.1198e-14 | 77.6276 | 4.0312e-15 | 74.7245 | 4.3936e-14 | -0.002217
3 | 5.4048e-07 | -1.7002e-16 | 0.19264 | -5.9072e-15 | -9.8902e-06 | -3.3263e-14
4 | -9.4975e-15 | 74.5411 | -1.4019e-17 | 94.2598 | 6.2338e-14 | -0.0028347
5 | -74.5405 | 2.2278e-14 | -9.8567e-06 | 1.9967e-14 | 94.2593 | 8.2803e-14
6 | 3.4363e-13 | -0.0022177 | -5.6334e-14 | -0.0028423 | -7.3958e-13 | 12836.0305
Damping for period 2,2s
DOF
Body1
| Surge | Sway | Heave | Roll | Pitch | Yaw
| 1 | 2 | 3 | 4 | 5 | 6
1 | 72.193 | 1.4971e-14 | -2.4623e-07 | 6.6322e-15 | -68.0775 | 2.2507e-13
2 | 2.986e-15 | 72.1936 | 3.5641e-15 | 68.078 | 4.5088e-14 | -0.001953
3 | -2.3101e-07 | -6.8147e-16 | 0.20123 | -4.9824e-15 | -9.5019e-06 | -4.5587e-14
4 | -1.5747e-14 | 67.9177 | -2.2237e-16 | 87.38 | 5.8918e-14 | -0.0025413
5 | -67.9172 | 1.0029e-14 | -9.4655e-06 | 1.0134e-15 | 87.3795 | 2.8277e-13
6 | 2.9539e-13 | -0.0019533 | -4.5078e-14 | -0.0025472 | -4.7106e-13 | 12560.9855
Damping for period 2,21s
DOF
Body1
| Surge | Sway | Heave | Roll | Pitch | Yaw
| 1 | 2 | 3 | 4 | 5 | 6
1 | 67.5858 | 1.4486e-14 | -1.0142e-06 | 9.2208e-15 | -62.0584 | 1.2007e-13
2 | 1.3093e-15 | 67.5862 | 3.0576e-15 | 62.0589 | 4.5906e-14 | -0.0017054
3 | -9.976e-07 | 5.8234e-16 | 0.21102 | -4.6176e-15 | -9.1006e-06 | -2.5104e-14
4 | -1.3081e-14 | 61.9209 | -1.5116e-15 | 80.8806 | 4.3821e-14 | -0.0022503
5 | -61.9205 | 9.2907e-15 | -9.0621e-06 | 1.7082e-14 | 80.8802 | 6.4209e-14
6 | 1.553e-14 | -0.0017054 | -5.2928e-14 | -0.0022546 | -1.786e-13 | 12271.142
Damping for period 2,22s
DOF
Body1
| Surge | Sway | Heave | Roll | Pitch | Yaw
| 1 | 2 | 3 | 4 | 5 | 6
1 | 63.8789 | 1.477e-14 | -1.7451e-06 | 1.1474e-14 | -56.8074 | 4.3074e-13
2 | 9.2472e-15 | 63.8793 | 3.9065e-15 | 56.8078 | 2.4198e-14 | -0.0014829
3 | -1.7278e-06 | 3.4991e-18 | 0.22231 | -4.1873e-15 | -8.7197e-06 | -2.8915e-14
4 | -9.5817e-15 | 56.691 | 1.3276e-16 | 74.9612 | 1.1854e-14 | -0.0019738
5 | -56.6905 | 7.2576e-15 | -8.6799e-06 | 1.2112e-14 | 74.9608 | -2.1554e-13
6 | 4.4455e-13 | -0.0014827 | -4.6438e-14 | -0.0019765 | -1.1886e-13 | 11973.2298
Damping for period 2,23s
DOF
Body1
| Surge | Sway | Heave | Roll | Pitch | Yaw
| 1 | 2 | 3 | 4 | 5 | 6
1 | 61.0746 | 1.6761e-14 | -2.4095e-06 | 2.1715e-14 | -52.3915 | 6.5008e-14
2 | 3.6046e-15 | 61.075 | 3.6472e-15 | 52.3919 | 3.8109e-14 | -0.00129
3 | -2.3922e-06 | -5.46e-16 | 0.23547 | -4.1326e-15 | -8.392e-06 | -3.673e-14
4 | 1.4898e-15 | 52.2943 | 1.316e-16 | 69.7502 | 2.3143e-14 | -0.00172
5 | -52.2939 | 1.1339e-14 | -8.3515e-06 | -1.494e-14 | 69.7498 | -9.3635e-14
6 | 1.7627e-13 | -0.0012897 | -3.5208e-14 | -0.0017212 | -2.0708e-13 | 11674.6313
Damping for period 2,24s
DOF
Body1
| Surge | Sway | Heave | Roll | Pitch | Yaw
| 1 | 2 | 3 | 4 | 5 | 6
1 | 59.1212 | 1.6673e-14 | -2.9796e-06 | 2.0249e-15 | -48.8161 | -1.6204e-13
2 | 5.0948e-15 | 59.1216 | 2.5723e-15 | 48.8165 | 3.6235e-14 | -0.0011276
3 | -2.9628e-06 | -4.043e-16 | 0.25098 | -3.0771e-15 | -8.1488e-06 | -1.8144e-14
4 | -1.6391e-14 | 48.7364 | -8.1758e-16 | 65.3118 | 1.5764e-14 | -0.0014933
5 | -48.736 | 1.8156e-14 | -8.1082e-06 | 3.916e-15 | 65.3115 | -1.5725e-13
6 | 1.1429e-13 | -0.0011274 | -3.3201e-14 | -0.0014933 | -5.786e-14 | 11383.1783
Damping for period 2,25s
DOF
Body1
| Surge | Sway | Heave | Roll | Pitch | Yaw
| 1 | 2 | 3 | 4 | 5 | 6
1 | 57.9318 | 6.3333e-15 | -3.4291e-06 | -3.7066e-15 | -46.0417 | 2.6571e-13
2 | 9.037e-16 | 57.9322 | 2.7027e-15 | 46.0421 | 2.8934e-14 | -0.00099446
3 | -3.4133e-06 | 3.8237e-16 | 0.26943 | -2.4128e-15 | -8.0204e-06 | -2.4827e-14
4 | 7.6172e-16 | 45.9773 | -2.0028e-16 | 61.6586 | 9.5311e-15 | -0.0012955
5 | -45.9769 | 6.0723e-15 | -7.9804e-06 | -3.0841e-15 | 61.6584 | 5.2022e-14
6 | 3.4392e-13 | -0.00099433 | -3.7305e-14 | -0.0012944 | 1.4995e-15 | 11106.8626
Damping for period 2,26s
DOF
Body1
| Surge | Sway | Heave | Roll | Pitch | Yaw
| 1 | 2 | 3 | 4 | 5 | 6
1 | 57.4018 | 1.3164e-14 | -3.7315e-06 | -2.2048e-15 | -44.0001 | 2.3792e-13
2 | 2.1528e-15 | 57.4022 | 3.4408e-15 | 44.0004 | 2.3702e-14 | -0.0008876
3 | -3.717e-06 | 1.0113e-15 | 0.29156 | -2.252e-15 | -8.0365e-06 | -2.89e-14
4 | -8.8749e-15 | 43.9489 | -8.8026e-16 | 58.7659 | 1.6753e-14 | -0.0011259
5 | -43.9486 | 7.1228e-15 | -7.9975e-06 | 9.2292e-15 | 58.7657 | 1.2534e-13
6 | 3.5533e-14 | -0.00088761 | -4.8261e-14 | -0.001124 | 2.3926e-15 | 10853.4836
Damping for period 2,27s
DOF
Body1
| Surge | Sway | Heave | Roll | Pitch | Yaw
| 1 | 2 | 3 | 4 | 5 | 6
1 | 57.423 | 9.3585e-15 | -3.8596e-06 | -6.4203e-15 | -42.609 | 1.1087e-13
2 | 5.0742e-15 | 57.4233 | 3.781e-15 | 42.6094 | 2.123e-14 | -0.00080334
3 | -3.8469e-06 | 1.7956e-16 | 0.31828 | -4.3458e-15 | -8.2259e-06 | -2.289e-14
4 | -1.116e-14 | 42.5693 | 1.3047e-16 | 56.5861 | 1.2697e-15 | -0.00098289
5 | -42.5689 | 1.3885e-14 | -8.1884e-06 | -3.7758e-16 | 56.5859 | -6.1242e-14
6 | 1.7549e-13 | -0.00080353 | -2.9226e-14 | -0.00098015 | -2.1777e-13 | 10630.2682
Damping for period 2,28s
DOF
Body1
| Surge | Sway | Heave | Roll | Pitch | Yaw
| 1 | 2 | 3 | 4 | 5 | 6
1 | 57.8924 | 5.6154e-15 | -3.7858e-06 | 2.4966e-15 | -41.7835 | 3.4653e-14
2 | 5.8751e-15 | 57.8927 | 4.0245e-15 | 41.7839 | 4.367e-14 | -0.00073793
3 | -3.7754e-06 | 1.0214e-15 | 0.35056 | -3.5489e-15 | -8.6157e-06 | -1.8671e-14
4 | 3.2886e-15 | 41.7535 | 1.3736e-15 | 55.0608 | 1.2874e-14 | -0.00086377
5 | -41.7531 | 9.6397e-15 | -8.5805e-06 | -2.829e-15 | 55.0606 | -1.7891e-13
6 | 2.1205e-13 | -0.0007383 | -3.2756e-14 | -0.0008604 | -2.0033e-13 | 10443.5036
Damping for period 2,29s
DOF
Body1
| Surge | Sway | Heave | Roll | Pitch | Yaw
| 1 | 2 | 3 | 4 | 5 | 6
1 | 58.7184 | 1.1084e-14 | -3.4837e-06 | -7.8692e-15 | -41.4433 | -6.6154e-14
2 | -2.7052e-15 | 58.7188 | 5.115e-15 | 41.4436 | 2.7609e-14 | -0.00068793
3 | -3.4763e-06 | 4.6538e-16 | 0.38945 | -2.0484e-15 | -9.2289e-06 | -1.7536e-14
4 | -2.6603e-14 | 41.4212 | 1.4729e-15 | 54.1293 | 1.901e-15 | -0.00076587
5 | -41.4209 | 8.7954e-15 | -9.1968e-06 | 2.1644e-15 | 54.1291 | 5.2291e-13
6 | 2.5884e-13 | -0.00068845 | -3.4772e-14 | -0.00076196 | 3.9547e-14 | 10298.2266
Damping for period 2,3s
DOF
Body1
| Surge | Sway | Heave | Roll | Pitch | Yaw
| 1 | 2 | 3 | 4 | 5 | 6
1 | 59.8233 | 6.3608e-15 | -2.9335e-06 | -1.1964e-14 | -41.5171 | 1.3644e-13
2 | -2.7639e-15 | 59.8236 | 6.3961e-15 | 41.5174 | 2.8708e-14 | -0.00065046
3 | -2.9296e-06 | -9.9729e-17 | 0.43582 | -1.4043e-15 | -1.0079e-05 | -3.1034e-14
4 | -1.3148e-15 | 41.5015 | 1.1224e-15 | 53.7351 | 1.9287e-14 | -0.00068658
5 | -41.5012 | 1.9021e-14 | -1.0051e-05 | 1.0882e-14 | 53.735 | -6.7876e-14
6 | 3.3098e-13 | -0.0006511 | -3.2138e-14 | -0.0006822 | -2.4497e-13 | 10198.0025
Damping for period 2,31s
DOF
Body1
| Surge | Sway | Heave | Roll | Pitch | Yaw
| 1 | 2 | 3 | 4 | 5 | 6
1 | 61.1438 | 1.1199e-14 | -2.1297e-06 | -2.661e-14 | -41.9454 | -3.1421e-13
2 | -2.6987e-15 | 61.1441 | 4.9593e-15 | 41.9458 | 3.2362e-14 | -0.00062328
3 | -2.1303e-06 | 1.8484e-16 | 0.49007 | 8.1025e-16 | -1.1159e-05 | -2.2559e-14
4 | -6.316e-15 | 41.935 | 2.7215e-15 | 53.8297 | 4.2738e-15 | -0.00062358
5 | -41.9347 | 1.9613e-15 | -1.1137e-05 | 3.4399e-14 | 53.8295 | -9.8442e-14
6 | 2.3629e-13 | -0.00062397 | -2.7245e-14 | -0.0006188 | -2.8669e-13 | 10144.8155
Damping for period 2,32s
DOF
Body1
| Surge | Sway | Heave | Roll | Pitch | Yaw
| 1 | 2 | 3 | 4 | 5 | 6
1 | 62.6305 | 6.578e-15 | -1.0935e-06 | -1.9359e-15 | -42.6811 | 9.032e-14
2 | -9.7708e-15 | 62.6309 | 5.7632e-15 | 42.6815 | 4.427e-14 | -0.00060474
3 | -1.0996e-06 | 9.0724e-16 | 0.55173 | -1.7283e-16 | -1.2434e-05 | -3.9592e-14
4 | 4.5733e-16 | 42.6746 | 3.5484e-15 | 54.3743 | 2.947e-14 | -0.00057498
5 | -42.6743 | 1.9607e-14 | -1.242e-05 | 1.6577e-14 | 54.3741 | -1.1927e-13
6 | 3.4017e-13 | -0.00060545 | -1.9619e-14 | -0.00056982 | -2.1172e-14 | 10139.0746
Damping for period 2,33s
DOF
Body1
| Surge | Sway | Heave | Roll | Pitch | Yaw
| 1 | 2 | 3 | 4 | 5 | 6
1 | 64.2471 | 1.0182e-14 | 1.1599e-07 | -5.2048e-15 | -43.6891 | -1.398e-13
2 | -7.8276e-15 | 64.2474 | 5.0334e-15 | 43.6895 | 3.6372e-14 | -0.00059378
3 | 1.0365e-07 | 1.1895e-15 | 0.61901 | -2.2551e-15 | -1.3831e-05 | -2.9052e-14
4 | -5.4711e-15 | 43.6853 | 5.6221e-15 | 55.3414 | 1.3776e-14 | -0.00053925
5 | -43.6849 | -2.3251e-15 | -1.3827e-05 | 1.9959e-16 | 55.3412 | -1.3019e-13
6 | 3.7216e-13 | -0.00059446 | -3.508e-14 | -0.00053375 | -7.3177e-14 | 10179.7251
Damping for period 2,34s
DOF
Body1
| Surge | Sway | Heave | Roll | Pitch | Yaw
| 1 | 2 | 3 | 4 | 5 | 6
1 | 65.9683 | 7.6414e-15 | 1.3978e-06 | -8.9878e-15 | -44.9459 | 1.5943e-13
2 | -1.6185e-15 | 65.9687 | 3.9661e-15 | 44.9462 | 2.8702e-14 | -0.00058977
3 | 1.3785e-06 | -6.0836e-16 | 0.68857 | -1.4185e-16 | -1.5238e-05 | -1.7007e-14
4 | 1.1023e-15 | 44.9435 | 7.3665e-15 | 56.714 | 9.01e-15 | -0.00051527
5 | -44.9432 | 1.6595e-15 | -1.5244e-05 | 2.6475e-14 | 56.7139 | -2.2305e-13
6 | 2.5908e-13 | -0.00059036 | -4.5343e-14 | -0.00050943 | -9.1081e-14 | 10264.4409
Damping for period 2,35s
DOF
Body1
| Surge | Sway | Heave | Roll | Pitch | Yaw
| 1 | 2 | 3 | 4 | 5 | 6
1 | 67.7789 | 1.4916e-14 | 2.6192e-06 | -2.5518e-15 | -46.4381 | -7.8442e-14
2 | 2.3533e-16 | 67.7792 | 7.8792e-15 | 46.4384 | 4.1386e-14 | -0.00059244
3 | 2.5927e-06 | -5.3131e-16 | 0.75584 | -1.9472e-15 | -1.6519e-05 | -1.8007e-14
4 | -2.2731e-14 | 46.4362 | 6.3546e-15 | 58.4859 | 1.4103e-14 | -0.00050223
5 | -46.4358 | 4.2582e-15 | -1.6538e-05 | -1.2859e-14 | 58.4858 | -9.26e-14
6 | 2.3953e-13 | -0.00059289 | -4.0054e-14 | -0.00049607 | -3.0165e-13 | 10389.8696
Damping for period 2,36s
DOF
Body1
| Surge | Sway | Heave | Roll | Pitch | Yaw
| 1 | 2 | 3 | 4 | 5 | 6
1 | 69.6719 | 2.0983e-14 | 3.6443e-06 | -1.0924e-14 | -48.1618 | 2.7762e-13
2 | -1.5025e-14 | 69.6722 | 5.9011e-15 | 48.1622 | 4.1015e-14 | -0.00060176
3 | 3.6111e-06 | 3.6137e-16 | 0.81594 | -6.646e-17 | -1.7548e-05 | -1.4802e-14
4 | -3.8261e-15 | 48.1592 | 7.9844e-15 | 60.6604 | 7.9519e-15 | -0.0004996
5 | -48.1588 | 1.2218e-14 | -1.7581e-05 | 3.0467e-14 | 60.6602 | 1.594e-13
6 | 9.7992e-14 | -0.00060204 | -3.2353e-14 | -0.00049312 | -3.8369e-13 | 10551.8985
Damping for period 2,37s
DOF
Body1
| Surge | Sway | Heave | Roll | Pitch | Yaw
| 1 | 2 | 3 | 4 | 5 | 6
1 | 71.6473 | -8.3555e-15 | 4.37e-06 | -2.4068e-14 | -50.1208 | 5.3437e-14
2 | 3.9786e-15 | 71.6477 | 4.7816e-15 | 50.1211 | 4.3317e-14 | -0.00061786
3 | 4.3309e-06 | 1.3619e-15 | 0.86491 | 2.3787e-15 | -1.8245e-05 | -2.3996e-14
4 | 2.9243e-14 | 50.1163 | 8.6525e-16 | 63.2491 | 2.0493e-14 | -0.00050705
5 | -50.1159 | 6.9825e-15 | -1.8291e-05 | 3.6221e-14 | 63.2489 | -3.9914e-13
6 | 3.7191e-13 | -0.00061793 | -3.889e-14 | -0.00050027 | -6.5394e-14 | 10745.9152
Damping for period 2,38s
DOF
Body1
| Surge | Sway | Heave | Roll | Pitch | Yaw
| 1 | 2 | 3 | 4 | 5 | 6
1 | 73.7109 | 6.5037e-15 | 4.7523e-06 | -1.4348e-14 | -52.3252 | 2.7776e-13
2 | -2.3964e-15 | 73.7113 | 4.3264e-15 | 52.3256 | 4.4426e-14 | -0.00064099
3 | 4.7084e-06 | 3.2973e-16 | 0.90073 | -2.2766e-15 | -1.8593e-05 | -1.4447e-14
4 | -1.3578e-14 | 52.3176 | -1.1311e-15 | 66.2709 | 1.2253e-14 | -0.00052447
5 | -52.3173 | 1.7238e-14 | -1.8651e-05 | 1.6649e-14 | 66.2708 | -2.1205e-13
6 | 3.3362e-13 | -0.00064083 | -5.3456e-14 | -0.00051739 | -4.2413e-13 | 10967.0437
Damping for period 2,39s
DOF
Body1
| Surge | Sway | Heave | Roll | Pitch | Yaw
| 1 | 2 | 3 | 4 | 5 | 6
1 | 75.8722 | 5.6304e-15 | 4.8095e-06 | -2.3723e-14 | -54.7901 | 3.3858e-13
2 | -1.3657e-14 | 75.8725 | 7.425e-15 | 54.7905 | 4.0287e-14 | -0.00067143
3 | 4.7622e-06 | -7.3236e-16 | 0.92355 | -2.0903e-15 | -1.8638e-05 | -1.9077e-14
4 | -2.7772e-14 | 54.7783 | 2.2452e-15 | 69.7505 | 2.699e-14 | -0.00055185
5 | -54.778 | 3.7966e-15 | -1.8706e-05 | 2.1684e-14 | 69.7504 | -1.9916e-13
6 | 3.5422e-13 | -0.00067103 | -4.9029e-14 | -0.0005445 | -4.1124e-13 | 11210.3414
Damping for period 2,4s
DOF
Body1
| Surge | Sway | Heave | Roll | Pitch | Yaw
| 1 | 2 | 3 | 4 | 5 | 6
1 | 78.1435 | -7.8088e-15 | 4.6049e-06 | -2.1182e-14 | -57.534 | 3.5771e-13
2 | -1.6874e-15 | 78.1439 | 8.5619e-15 | 57.5343 | 4.5767e-14 | -0.0007095
3 | 4.5555e-06 | 4.3786e-17 | 0.93512 | 1.1993e-15 | -1.8464e-05 | -2.4268e-14
4 | -6.0288e-15 | 57.5166 | 4.537e-15 | 73.7164 | 1.3341e-14 | -0.00058934
5 | -57.5162 | 1.1889e-14 | -1.854e-05 | 3.8067e-14 | 73.7163 | -5.7065e-14
6 | 1.8605e-13 | -0.00070885 | -3.8974e-14 | -0.00058174 | -2.8442e-13 | 11470.9539
Damping for period 2,41s
DOF
Body1
| Surge | Sway | Heave | Roll | Pitch | Yaw
| 1 | 2 | 3 | 4 | 5 | 6
1 | 80.5384 | 9.2923e-15 | 4.2219e-06 | -1.7151e-14 | -60.5766 | 2.206e-13
2 | -1.2282e-14 | 80.5388 | 4.8298e-15 | 60.5769 | 4.0459e-14 | -0.0007555
3 | 4.1715e-06 | 2.6257e-17 | 0.93802 | -2.5935e-15 | -1.8168e-05 | -3.8787e-14
4 | -1.3943e-14 | 60.5524 | 6.1484e-15 | 78.1995 | -8.3309e-16 | -0.00063715
5 | -60.552 | 6.3315e-15 | -1.825e-05 | 1.8129e-14 | 78.1994 | 1.241e-13
6 | 2.5478e-13 | -0.00075462 | -3.3696e-14 | -0.00062934 | -5.3563e-13 | 11744.2266
Damping for period 2,42s
DOF
Body1
| Surge | Sway | Heave | Roll | Pitch | Yaw
| 1 | 2 | 3 | 4 | 5 | 6
1 | 83.0701 | -2.8323e-15 | 3.7425e-06 | -4.1001e-14 | -63.9378 | -6.4632e-16
2 | 1.8235e-16 | 83.0705 | 4.0033e-15 | 63.9381 | 4.8841e-14 | -0.00080973
3 | 3.6919e-06 | 1.4502e-16 | 0.93494 | -6.1119e-15 | -1.7834e-05 | -1.1353e-14
4 | -2.605e-14 | 63.9054 | 5.6862e-15 | 83.2314 | 1.4881e-14 | -0.00069559
5 | -63.905 | 3.0052e-14 | -1.7921e-05 | 1.868e-14 | 83.2313 | -3.3832e-13
6 | 3.9931e-13 | -0.00080862 | -3.2235e-14 | -0.00068761 | -4.0478e-13 | 12025.7766
Damping for period 2,43s
DOF
Body1
| Surge | Sway | Heave | Roll | Pitch | Yaw
| 1 | 2 | 3 | 4 | 5 | 6
1 | 85.7496 | 1.6691e-14 | 3.2351e-06 | -2.1251e-14 | -67.6356 | -1.1882e-13
2 | -5.3424e-15 | 85.75 | 6.4599e-15 | 67.636 | 4.0379e-14 | -0.00087245
3 | 3.1848e-06 | 1.466e-15 | 0.92815 | -5.1759e-16 | -1.7533e-05 | -1.5139e-14
4 | -2.633e-14 | 67.5936 | 6.3349e-15 | 88.8424 | 8.5713e-15 | -0.00076504
5 | -67.5932 | 2.6805e-14 | -1.7623e-05 | 3.2523e-14 | 88.8423 | 1.1469e-14
6 | 3.0348e-13 | -0.00087114 | -7.2069e-14 | -0.00075694 | -5.7602e-13 | 12311.5329
Damping for period 2,44s
DOF
Body1
| Surge | Sway | Heave | Roll | Pitch | Yaw
| 1 | 2 | 3 | 4 | 5 | 6
1 | 88.5848 | 7.532e-15 | 2.7506e-06 | -3.26e-14 | -71.6845 | 8.5622e-14
2 | 2.1932e-15 | 88.5852 | 8.0402e-15 | 71.6849 | 5.1736e-14 | -0.00094388
3 | 2.7009e-06 | 2.529e-16 | 0.91945 | -1.8561e-15 | -1.7311e-05 | -2.2687e-14
4 | -1.5642e-14 | 71.6315 | 1.7605e-15 | 95.0603 | 1.9076e-14 | -0.00084593
5 | -71.6311 | 1.1339e-14 | -1.7403e-05 | 3.4942e-14 | 95.0602 | -2.0129e-13
6 | 4.6102e-13 | -0.0009424 | -6.5036e-14 | -0.00083777 | -2.737e-13 | 12597.7498
Damping for period 2,45s
DOF
Body1
| Surge | Sway | Heave | Roll | Pitch | Yaw
| 1 | 2 | 3 | 4 | 5 | 6
1 | 91.5788 | 3.7164e-15 | 2.323e-06 | -1.6399e-14 | -76.0942 | 3.0862e-14
2 | 3.8304e-16 | 91.5793 | 6.9401e-15 | 76.0946 | 4.1749e-14 | -0.0010242
3 | 2.2741e-06 | 5.5105e-16 | 0.91007 | -2.6944e-15 | -1.7197e-05 | -1.337e-14
4 | -3.2606e-14 | 76.0287 | 1.7819e-15 | 101.9086 | 2.9478e-14 | -0.00093875
5 | -76.0283 | 2.6176e-14 | -1.729e-05 | 3.294e-14 | 101.9085 | -5.7662e-14
6 | 1.2319e-13 | -0.0010226 | -8.6828e-14 | -0.00093059 | -5.5836e-13 | 12881.0024
Damping for period 2,46s
DOF
Body1
| Surge | Sway | Heave | Roll | Pitch | Yaw
| 1 | 2 | 3 | 4 | 5 | 6
1 | 94.729 | -1.5396e-15 | 1.9727e-06 | -4.145e-14 | -80.8679 | 4.0419e-14
2 | 2.4479e-15 | 94.7294 | 9.1829e-15 | 80.8683 | 4.6397e-14 | -0.0011135
3 | 1.9247e-06 | 7.6439e-16 | 0.90085 | -1.7141e-15 | -1.7206e-05 | -2.5385e-14
4 | -1.4276e-14 | 80.7884 | 2.2514e-15 | 109.4056 | 3.9162e-14 | -0.001044
5 | -80.788 | 1.4668e-14 | -1.73e-05 | 4.8146e-14 | 109.4055 | 1.1784e-13
6 | 2.6032e-13 | -0.0011118 | -8.1295e-14 | -0.0010359 | -3.1597e-13 | 13158.1689
Damping for period 2,47s
DOF
Body1
| Surge | Sway | Heave | Roll | Pitch | Yaw
| 1 | 2 | 3 | 4 | 5 | 6
1 | 98.0253 | -1.47e-15 | 1.7097e-06 | -3.3986e-14 | -86.0014 | 2.8034e-13
2 | 1.0177e-14 | 98.0258 | 6.7818e-15 | 86.0018 | 4.8995e-14 | -0.0012119
3 | 1.6626e-06 | 2.4973e-15 | 0.89229 | 3.2164e-16 | -1.7343e-05 | -1.6785e-14
4 | -1.1175e-14 | 85.9066 | 4.5859e-15 | 117.5629 | -5.0527e-15 | -0.0011621
5 | -85.9062 | 4.8845e-15 | -1.7437e-05 | 2.5212e-14 | 117.5627 | 3.5482e-14
6 | 2.081e-13 | -0.0012101 | -5.6932e-14 | -0.0011542 | -2.3337e-13 | 13426.4061
Damping for period 2,48s
DOF
Body1
| Surge | Sway | Heave | Roll | Pitch | Yaw
| 1 | 2 | 3 | 4 | 5 | 6
1 | 101.4504 | 1.2922e-14 | 1.5365e-06 | -3.1648e-14 | -91.4819 | 1.6398e-14
2 | -4.2841e-15 | 101.4508 | 8.7684e-15 | 91.4824 | 4.6369e-14 | -0.0013193
3 | 1.4904e-06 | 2.0353e-15 | 0.88467 | -3.058e-15 | -1.7607e-05 | -1.5515e-14
4 | -2.6244e-15 | 91.3703 | -1.0276e-15 | 126.3843 | 5.9372e-14 | -0.0012936
5 | -91.3699 | 2.7639e-14 | -1.77e-05 | 4.6053e-14 | 126.3842 | -4.1006e-15
6 | 2.8662e-13 | -0.0013175 | -5.9221e-14 | -0.001286 | -2.7523e-13 | 13683.1212
Damping for period 2,49s
DOF
Body1
| Surge | Sway | Heave | Roll | Pitch | Yaw
| 1 | 2 | 3 | 4 | 5 | 6
1 | 104.9778 | 1.521e-14 | 1.4505e-06 | -2.2722e-14 | -97.2869 | 3.3721e-13
2 | 5.5479e-15 | 104.9783 | 7.8622e-15 | 97.2873 | 6.9306e-14 | -0.0014354
3 | 1.4055e-06 | 1.9805e-15 | 0.87812 | -5.8451e-16 | -1.7992e-05 | -2.4537e-14
4 | -3.0725e-15 | 97.1571 | 4.4841e-15 | 135.8647 | 5.1726e-14 | -0.0014389
5 | -97.1567 | 3.272e-14 | -1.8084e-05 | 2.4103e-14 | 135.8646 | 8.9695e-14
6 | 2.8012e-13 | -0.0014336 | -6.1271e-14 | -0.0014315 | -6.0929e-13 | 13925.9435
Damping for period 2,5s
DOF
Body1
| Surge | Sway | Heave | Roll | Pitch | Yaw
| 1 | 2 | 3 | 4 | 5 | 6
1 | 108.5723 | 9.6527e-16 | 1.4458e-06 | -4.0747e-14 | -103.3828 | 5.6629e-14
2 | -4.6744e-15 | 108.5728 | 9.9697e-15 | 103.3833 | 7.798e-14 | -0.0015599
3 | 1.402e-06 | 1.3152e-15 | 0.87266 | 5.9673e-16 | -1.849e-05 | -1.1759e-14
4 | -3.091e-15 | 103.2337 | 9.1596e-15 | 145.9884 | 4.6218e-14 | -0.0015981
5 | -103.2332 | 1.8923e-14 | -1.858e-05 | 2.8911e-14 | 145.9882 | -9.6914e-14
6 | 1.4572e-13 | -0.0015582 | -6.0651e-14 | -0.0015912 | -1.7475e-13 | 14152.6997
Damping for period 2,51s
DOF
Body1
| Surge | Sway | Heave | Roll | Pitch | Yaw
| 1 | 2 | 3 | 4 | 5 | 6
1 | 112.1887 | 2.1543e-15 | 1.5142e-06 | -2.3205e-14 | -109.7243 | 1.2965e-13
2 | 1.5926e-14 | 112.1893 | 1.0044e-14 | 109.7249 | 5.7207e-14 | -0.0016921
3 | 1.4717e-06 | 2.0926e-15 | 0.86826 | -5.6276e-15 | -1.909e-05 | -2.7058e-14
4 | -1.8218e-14 | 109.5545 | 5.2973e-15 | 156.7271 | 2.0158e-15 | -0.0017714
5 | -109.554 | 2.6771e-14 | -1.9178e-05 | 6.5318e-14 | 156.7269 | -2.6543e-13
6 | 5.494e-13 | -0.0016905 | -6.4357e-14 | -0.0017649 | -3.5893e-14 | 14361.391
Damping for period 2,52s
DOF
Body1
| Surge | Sway | Heave | Roll | Pitch | Yaw
| 1 | 2 | 3 | 4 | 5 | 6
1 | 115.7719 | 1.4067e-14 | 1.6459e-06 | -3.1447e-14 | -116.2524 | 4.1198e-13
2 | 9.2303e-15 | 115.7725 | 1.0372e-14 | 116.253 | 5.9028e-14 | -0.0018312
3 | 1.6051e-06 | 8.4965e-16 | 0.86486 | 1.8021e-16 | -1.9782e-05 | -2.0945e-14
4 | -6.8024e-15 | 116.061 | 9.2246e-15 | 168.0373 | 5.378e-14 | -0.0019583
5 | -116.0605 | 1.526e-14 | -1.9866e-05 | 4.4667e-14 | 168.0371 | -2.4267e-13
6 | 2.2124e-13 | -0.0018297 | -6.2098e-14 | -0.0019525 | -1.7941e-13 | 14550.1776
Damping for period 2,53s
DOF
Body1
| Surge | Sway | Heave | Roll | Pitch | Yaw
| 1 | 2 | 3 | 4 | 5 | 6
1 | 119.2562 | 4.7492e-15 | 1.8302e-06 | -2.2633e-14 | -122.8934 | 1.3177e-13
2 | 5.5419e-15 | 119.2568 | 1.1103e-14 | 122.894 | 4.3077e-14 | -0.0019759
3 | 1.7914e-06 | 2.7258e-15 | 0.86237 | -4.3516e-15 | -2.0554e-05 | -3.6808e-14
4 | 5.7925e-15 | 122.6794 | 1.5524e-14 | 179.8577 | 7.2751e-14 | -0.0021584
5 | -122.6788 | 3.0434e-14 | -2.0635e-05 | 4.0792e-14 | 179.8574 | -3.2664e-13
6 | 1.6653e-13 | -0.0019746 | -4.4357e-14 | -0.0021532 | -9.5824e-14 | 14717.3666
Damping for period 2,54s
DOF
Body1
| Surge | Sway | Heave | Roll | Pitch | Yaw
| 1 | 2 | 3 | 4 | 5 | 6
1 | 122.5657 | 8.4538e-15 | 2.0555e-06 | -2.239e-14 | -129.5569 | 2.7239e-13
2 | 3.3692e-15 | 122.5664 | 1.1808e-14 | 129.5576 | 5.3142e-14 | -0.0021246
3 | 2.0191e-06 | 2.4479e-15 | 0.8607 | -2.7218e-15 | -2.1394e-05 | -3.982e-14
4 | -2.4651e-14 | 129.3198 | 1.5754e-14 | 192.1049 | 5.1109e-14 | -0.0023703
5 | -129.3192 | 1.0334e-14 | -2.147e-05 | 8.123e-14 | 192.1046 | -2.3508e-14
6 | 1.0651e-13 | -0.0021235 | -4.7376e-14 | -0.002366 | -3.5128e-13 | 14861.4074
Damping for period 2,55s
DOF
Body1
| Surge | Sway | Heave | Roll | Pitch | Yaw
| 1 | 2 | 3 | 4 | 5 | 6
1 | 125.6148 | 7.3451e-15 | 2.3097e-06 | -3.1286e-14 | -136.1355 | 2.8657e-13
2 | 2.3659e-15 | 125.6155 | 1.2654e-14 | 136.1362 | 3.57e-14 | -0.0022751
3 | 2.2761e-06 | 3.0538e-15 | 0.85974 | -1.2945e-15 | -2.2289e-05 | -1.0622e-14
4 | -1.4691e-16 | 135.8749 | 1.3226e-14 | 204.6702 | 5.5387e-14 | -0.0025924
5 | -135.8742 | 4.6622e-14 | -2.2359e-05 | 4.0287e-14 | 204.6699 | 1.7017e-13
6 | -6.691e-14 | -0.0022742 | -3.995e-14 | -0.0025889 | 3.6154e-14 | 14980.8919
Damping for period 2,56s
DOF
Body1
| Surge | Sway | Heave | Roll | Pitch | Yaw
| 1 | 2 | 3 | 4 | 5 | 6
1 | 128.3091 | 6.7403e-15 | 2.58e-06 | -4.6382e-14 | -142.5033 | 3.7241e-13
2 | 3.2251e-15 | 128.3098 | 1.2258e-14 | 142.504 | 4.9864e-14 | -0.0024249
3 | 2.5496e-06 | 2.3696e-15 | 0.85942 | 1.6283e-15 | -2.3226e-05 | -2.67e-14
4 | -2.3162e-14 | 142.2191 | 1.3868e-14 | 217.4158 | 5.7168e-14 | -0.0028222
5 | -142.2183 | 1.6461e-14 | -2.3289e-05 | 8.3603e-14 | 217.4154 | -1.2426e-13
6 | 4.9206e-13 | -0.0024243 | -3.3291e-14 | -0.0028197 | -2.026e-13 | 15074.5606
Damping for period 2,57s
DOF
Body1
| Surge | Sway | Heave | Roll | Pitch | Yaw
| 1 | 2 | 3 | 4 | 5 | 6
1 | 130.5474 | 8.4617e-15 | 2.8529e-06 | -3.4344e-14 | -148.5168 | 2.4525e-13
2 | 1.6697e-14 | 130.5482 | 1.1943e-14 | 148.5176 | 3.7435e-14 | -0.0025709
3 | 2.8263e-06 | 2.0982e-15 | 0.85963 | -2.9247e-15 | -2.4189e-05 | -2.5593e-14
4 | -1.0323e-15 | 148.2094 | 1.8084e-14 | 230.1717 | 1.6852e-14 | -0.0030563
5 | -148.2086 | 2.9837e-14 | -2.4245e-05 | 1.0434e-13 | 230.1712 | 4.922e-13
6 | 5.9994e-13 | -0.0025705 | -3.1599e-14 | -0.0030548 | -8.7273e-14 | 15141.3134
Damping for period 2,58s
DOF
Body1
| Surge | Sway | Heave | Roll | Pitch | Yaw
| 1 | 2 | 3 | 4 | 5 | 6
1 | 132.2259 | 1.982e-14 | 3.1145e-06 | -2.4737e-14 | -154.0173 | 3.5023e-13
2 | 1.523e-14 | 132.2267 | 1.2495e-14 | 154.0182 | 8.0629e-15 | -0.0027095
3 | 3.0922e-06 | 4.627e-15 | 0.8603 | -1.814e-16 | -2.5163e-05 | -1.044e-14
4 | 1.0772e-14 | 153.6876 | 1.2867e-14 | 242.7347 | 8.4917e-14 | -0.0032906
5 | -153.6867 | 4.7704e-14 | -2.521e-05 | 7.9025e-14 | 242.7341 | 7.4734e-14
6 | 4.792e-13 | -0.0027093 | -7.6483e-14 | -0.00329 | -4.6022e-13 | 15180.2251
Damping for period 2,59s
DOF
Body1
| Surge | Sway | Heave | Roll | Pitch | Yaw
| 1 | 2 | 3 | 4 | 5 | 6
1 | 133.2419 | 1.5188e-14 | 3.3507e-06 | -4.7995e-14 | -158.8345 | 6.1218e-14
2 | 2.6571e-14 | 133.2428 | 1.1857e-14 | 158.8354 | 6.8631e-14 | -0.0028367
3 | 3.3331e-06 | 2.0234e-15 | 0.86134 | 3.354e-15 | -2.613e-05 | -3.6258e-14
4 | -9.6141e-15 | 158.4838 | 1.4101e-14 | 254.8696 | 1.0093e-13 | -0.0035199
5 | -158.4829 | 1.258e-14 | -2.6167e-05 | 9.0135e-14 | 254.869 | -1.9315e-13
6 | 2.7113e-13 | -0.0028367 | -9.306e-14 | -0.0035204 | -2.8564e-13 | 15190.5633
Damping for period 2,6s
DOF
Body1
| Surge | Sway | Heave | Roll | Pitch | Yaw
| 1 | 2 | 3 | 4 | 5 | 6
1 | 133.501 | 2.0612e-14 | 3.547e-06 | -4.4057e-14 | -162.7939 | -1.7188e-14
2 | 2.0625e-14 | 133.5019 | 1.1065e-14 | 162.7949 | 2.3309e-14 | -0.0029483
3 | 3.5345e-06 | 3.8501e-15 | 0.86269 | -3.2207e-16 | -2.7069e-05 | -1.9146e-14
4 | -1.2451e-14 | 162.4241 | 1.2679e-14 | 266.3145 | 9.1278e-14 | -0.0037384
5 | -162.4231 | 1.8411e-14 | -2.7096e-05 | 6.6202e-14 | 266.3138 | -5.7907e-13
6 | 2.5655e-13 | -0.0029486 | -4.4097e-14 | -0.0037399 | -4.0527e-13 | 15171.8099
Damping for period 2,61s
DOF
Body1
| Surge | Sway | Heave | Roll | Pitch | Yaw
| 1 | 2 | 3 | 4 | 5 | 6
1 | 132.9242 | 2.1482e-14 | 3.6898e-06 | -1.9896e-14 | -165.726 | 3.597e-13
2 | 1.6711e-14 | 132.9251 | 1.0395e-14 | 165.727 | 2.1204e-14 | -0.00304
3 | 3.6827e-06 | 3.925e-15 | 0.86428 | -9.7067e-15 | -2.7962e-05 | -1.4373e-14
4 | -3.851e-15 | 165.3397 | 1.0436e-14 | 276.7901 | 6.5303e-14 | -0.0039396
5 | -165.3387 | 6.3965e-15 | -2.7978e-05 | -1.2004e-15 | 276.7892 | -6.6878e-14
6 | 4.1315e-13 | -0.0030405 | -3.668e-14 | -0.0039421 | -4.0084e-13 | 15123.6817
Damping for period 2,62s
DOF
Body1
| Surge | Sway | Heave | Roll | Pitch | Yaw
| 1 | 2 | 3 | 4 | 5 | 6
1 | 131.4559 | 1.4003e-14 | 3.7663e-06 | -4.9549e-15 | -167.4784 | 3.7934e-14
2 | 1.6391e-14 | 131.4568 | 9.3835e-15 | 167.4795 | 4.2324e-14 | -0.0031078
3 | 3.7649e-06 | 3.2317e-15 | 0.86604 | 3.4441e-15 | -2.8788e-05 | -2.832e-14
4 | -1.318e-14 | 167.0787 | 1.2387e-14 | 286.0137 | 1.4938e-13 | -0.0041167
5 | -167.0777 | 3.0017e-14 | -2.8791e-05 | 5.7409e-14 | 286.0128 | -9.6029e-14
6 | 1.3062e-13 | -0.0031085 | -3.3277e-14 | -0.0041202 | -9.9686e-13 | 15046.152
Damping for period 2,63s
DOF
Body1
| Surge | Sway | Heave | Roll | Pitch | Yaw
| 1 | 2 | 3 | 4 | 5 | 6
1 | 129.072 | 2.3912e-14 | 3.766e-06 | -9.2563e-15 | -167.9286 | 6.409e-13
2 | 1.6004e-14 | 129.073 | 1.1747e-14 | 167.9297 | 3.944e-14 | -0.0031483
3 | 3.7702e-06 | 3.2254e-15 | 0.86794 | 1.5122e-15 | -2.9528e-05 | -1.7581e-14
4 | 9.267e-15 | 167.5192 | 9.3127e-15 | 293.7177 | 1.0081e-13 | -0.0042632
5 | -167.5181 | 2.4798e-14 | -2.9518e-05 | 1.3516e-13 | 293.7167 | -2.8722e-13
6 | 4.668e-13 | -0.0031491 | -6.4369e-14 | -0.0042675 | -8.1747e-13 | 14939.4693
Damping for period 2,64s
DOF
Body1
| Surge | Sway | Heave | Roll | Pitch | Yaw
| 1 | 2 | 3 | 4 | 5 | 6
1 | 125.786 | 2.3796e-14 | 3.6808e-06 | -2.6661e-14 | -166.9971 | 1.0556e-13
2 | 3.6842e-14 | 125.7869 | 7.6827e-15 | 166.9982 | 3.8287e-14 | -0.0031588
3 | 3.6905e-06 | 4.5909e-15 | 0.8699 | 3.9184e-16 | -3.0162e-05 | -3.0321e-15
4 | 5.348e-15 | 166.5822 | 8.9099e-15 | 299.6699 | 9.4904e-14 | -0.0043731
5 | -166.581 | -1.7092e-14 | -3.014e-05 | 7.0451e-14 | 299.6689 | -3.6967e-13
6 | 3.7697e-13 | -0.0031597 | -4.1646e-14 | -0.0043781 | -1.9663e-13 | 14804.1725
Damping for period 2,65s
DOF
Body1
| Surge | Sway | Heave | Roll | Pitch | Yaw
| 1 | 2 | 3 | 4 | 5 | 6
1 | 121.6518 | 2.0902e-14 | 3.5063e-06 | 2.1792e-14 | -164.6578 | 3.5646e-13
2 | 3.1741e-14 | 121.6527 | 8.9424e-15 | 164.659 | 3.7951e-14 | -0.003138
3 | 3.5213e-06 | 3.5403e-15 | 0.87191 | -6.8783e-15 | -3.0679e-05 | -1.4989e-14
4 | 1.9269e-14 | 164.2417 | 9.0308e-15 | 303.6944 | 7.8675e-14 | -0.0044415
5 | -164.2406 | 3.9008e-14 | -3.0644e-05 | 7.4406e-14 | 303.6933 | -5.9964e-13
6 | 1.4756e-13 | -0.003139 | -3.0544e-14 | -0.0044471 | -7.81e-13 | 14641.1011
Damping for period 2,66s
DOF
Body1
| Surge | Sway | Heave | Roll | Pitch | Yaw
| 1 | 2 | 3 | 4 | 5 | 6
1 | 116.7635 | 2.3688e-14 | 3.242e-06 | -1.0828e-14 | -160.9442 | 2.7509e-13
2 | 1.9091e-14 | 116.7644 | 7.1663e-15 | 160.9454 | -2.9031e-14 | -0.0030859
3 | 3.2619e-06 | 4.4902e-15 | 0.87391 | 7.0045e-15 | -3.1067e-05 | -1.3012e-14
4 | -1.0036e-14 | 160.5315 | 7.2336e-15 | 305.6882 | 6.1669e-14 | -0.0044653
5 | -160.5303 | 1.4301e-14 | -3.102e-05 | 3.9873e-14 | 305.6871 | -2.8598e-13
6 | 4.1359e-13 | -0.0030869 | -4.1034e-14 | -0.0044713 | -5.6317e-13 | 14451.3991
Damping for period 2,67s
DOF
Body1
| Surge | Sway | Heave | Roll | Pitch | Yaw
| 1 | 2 | 3 | 4 | 5 | 6
1 | 111.25 | 2.0846e-14 | 2.8915e-06 | 6.9083e-15 | -155.9496 | 4.7142e-13
2 | 2.4196e-14 | 111.2508 | 8.774e-15 | 155.9507 | -1.2417e-15 | -0.0030039
3 | 2.9158e-06 | 3.6534e-15 | 0.87588 | -1.0299e-15 | -3.1322e-05 | -1.8301e-14
4 | 3.1442e-14 | 155.5447 | 7.4705e-15 | 305.6324 | 1.589e-14 | -0.0044433
5 | -155.5436 | 4.845e-15 | -3.1264e-05 | 7.3165e-15 | 305.6313 | -1.8961e-13
6 | 2.0607e-13 | -0.0030049 | -4.7291e-14 | -0.0044495 | -1.1924e-12 | 14236.5112
Damping for period 2,68s
DOF
Body1
| Surge | Sway | Heave | Roll | Pitch | Yaw
| 1 | 2 | 3 | 4 | 5 | 6
1 | 105.2662 | 2.2676e-14 | 2.4624e-06 | -2.0968e-14 | -149.8212 | 3.5077e-13
2 | 2.6384e-14 | 105.2671 | 6.295e-15 | 149.8223 | 9.755e-15 | -0.0028949
3 | 2.4903e-06 | 3.278e-15 | 0.87779 | -6.5151e-15 | -3.1447e-05 | -3.8603e-14
4 | 4.4105e-15 | 149.4285 | 9.0335e-15 | 303.5945 | -1.4661e-14 | -0.0043764
5 | -149.4274 | -1.4934e-15 | -3.1378e-05 | 7.8442e-14 | 303.5934 | 1.3058e-13
6 | -6.5265e-14 | -0.0028959 | -1.7279e-14 | -0.0043826 | -7.166e-15 | 13998.1708
Damping for period 2,69s
DOF
Body1
| Surge | Sway | Heave | Roll | Pitch | Yaw
| 1 | 2 | 3 | 4 | 5 | 6
1 | 98.9818 | 3.4638e-14 | 1.9653e-06 | -1.3564e-14 | -142.7487 | 3.5252e-13
2 | 2.6067e-14 | 98.9826 | 5.8043e-15 | 142.7497 | 1.3271e-14 | -0.0027627
3 | 1.9962e-06 | 3.0103e-15 | 0.87963 | -1.3279e-14 | -3.1448e-05 | -2.7761e-14
4 | -3.155e-15 | 142.3719 | 7.7842e-15 | 299.7217 | 7.8379e-14 | -0.0042672
5 | -142.3708 | -1.7276e-15 | -3.137e-05 | 3.6694e-14 | 299.7207 | -3.779e-13
6 | 1.4147e-13 | -0.0027636 | -2.2614e-14 | -0.0042733 | -5.1558e-13 | 13738.3796
Damping for period 2,7s
DOF
Body1
| Surge | Sway | Heave | Roll | Pitch | Yaw
| 1 | 2 | 3 | 4 | 5 | 6
1 | 92.5682 | 3.1996e-14 | 1.4135e-06 | 1.2082e-15 | -134.9486 | 2.6585e-13
2 | 1.964e-14 | 92.5689 | 4.9245e-15 | 134.9496 | 5.4254e-15 | -0.0026121
3 | 1.4466e-06 | 1.8648e-15 | 0.88139 | -1.6302e-15 | -3.1337e-05 | -2.0968e-14
4 | 1.903e-14 | 134.5911 | 3.8038e-15 | 294.2266 | 2.3071e-14 | -0.0041205
5 | -134.5901 | 4.8799e-15 | -3.1251e-05 | 4.248e-14 | 294.2256 | -1.9882e-13
6 | 6.2019e-13 | -0.0026129 | 8.9625e-15 | -0.0041263 | -9.4679e-14 | 13459.3789
Damping for period 2,71s
DOF
Body1
| Surge | Sway | Heave | Roll | Pitch | Yaw
| 1 | 2 | 3 | 4 | 5 | 6
1 | 86.187 | 2.2229e-14 | 8.2122e-07 | 2.1437e-16 | -126.6479 | 4.7096e-14
2 | 1.8824e-14 | 86.1877 | 6.5401e-15 | 126.6489 | 1.0972e-14 | -0.002448
3 | 8.5578e-07 | -3.1409e-16 | 0.88307 | -1.7778e-15 | -3.1129e-05 | -1.4851e-14
4 | 5.9561e-15 | 126.3123 | 6.9785e-15 | 287.3674 | 4.7476e-14 | -0.0039419
5 | -126.3114 | -9.3303e-15 | -3.1037e-05 | 6.122e-14 | 287.3665 | 1.2919e-13
6 | 5.8092e-13 | -0.0024487 | -2.7168e-14 | -0.0039472 | -7.4745e-13 | 13163.6134
Damping for period 2,72s
DOF
Body1
| Surge | Sway | Heave | Roll | Pitch | Yaw
| 1 | 2 | 3 | 4 | 5 | 6
1 | 79.9813 | 1.7707e-14 | 2.0329e-07 | 2.4546e-14 | -118.0681 | 2.0215e-13
2 | 1.5206e-14 | 79.982 | 3.4263e-15 | 118.0689 | 3.4011e-14 | -0.0022757
3 | 2.3862e-07 | -6.815e-16 | 0.88468 | -8.8065e-16 | -3.0845e-05 | -4.2352e-14
4 | 1.9957e-14 | 117.7564 | 4.4353e-15 | 279.426 | -1.4389e-14 | -0.0037379
5 | -117.7555 | 4.0703e-15 | -3.0746e-05 | 1.1596e-15 | 279.4252 | -2.2801e-13
6 | 3.9858e-13 | -0.0022763 | 1.4741e-14 | -0.0037427 | -3.7211e-13 | 12853.688
Damping for period 2,73s
DOF
Body1
| Surge | Sway | Heave | Roll | Pitch | Yaw
| 1 | 2 | 3 | 4 | 5 | 6
1 | 74.0686 | 8.066e-15 | -4.2617e-07 | -1.1868e-14 | -109.4122 | 3.1485e-13
2 | 1.2426e-14 | 74.0692 | 5.8316e-15 | 109.413 | -1.4016e-16 | -0.0020998
3 | -3.9072e-07 | 1.3537e-15 | 0.88622 | 3.9433e-15 | -3.0501e-05 | -3.0475e-14
4 | 9.8404e-15 | 109.1259 | 4.0653e-15 | 270.6878 | 1.0935e-14 | -0.0035152
5 | -109.125 | 9.2917e-15 | -3.0399e-05 | 5.0405e-14 | 270.6871 | -1.6673e-13
6 | 3.8884e-13 | -0.0021003 | -3.4433e-14 | -0.0035194 | -2.6337e-13 | 12532.3199
Damping for period 2,74s
DOF
Body1
| Surge | Sway | Heave | Roll | Pitch | Yaw
| 1 | 2 | 3 | 4 | 5 | 6
1 | 68.5387 | 1.223e-14 | -1.0543e-06 | 1.1979e-14 | -100.8563 | 3.3536e-13
2 | 1.9738e-14 | 68.5393 | 5.3768e-15 | 100.857 | 5.0009e-15 | -0.0019246
3 | -1.0192e-06 | -5.6001e-16 | 0.88774 | -1.3705e-15 | -3.0119e-05 | -3.0855e-14
4 | 2.1925e-14 | 100.596 | 3.8591e-15 | 261.4241 | 1.6268e-14 | -0.0032806
5 | -100.5953 | -9.871e-15 | -3.0013e-05 | 5.5702e-14 | 261.4234 | -6.9828e-14
6 | -1.014e-13 | -0.001925 | 1.7533e-16 | -0.0032841 | -7.017e-13 | 12202.2882
Damping for period 2,75s
DOF
Body1
| Surge | Sway | Heave | Roll | Pitch | Yaw
| 1 | 2 | 3 | 4 | 5 | 6
1 | 63.4534 | 1.247e-14 | -1.6697e-06 | -3.5946e-14 | -92.5441 | 2.7083e-13
2 | 1.3013e-14 | 63.4539 | 4.0943e-15 | 92.5448 | -3.4024e-15 | -0.0017536
3 | -1.6356e-06 | 2.8711e-16 | 0.88927 | -1.1069e-15 | -2.9715e-05 | -2.6403e-14
4 | 2.2964e-15 | 92.3102 | -5.196e-16 | 251.8794 | -1.0525e-13 | -0.0030398
5 | -92.3095 | -9.1638e-15 | -2.9607e-05 | 3.07e-14 | 251.8789 | -5.4677e-13
6 | 3.4142e-13 | -0.0017539 | 1.1733e-14 | -0.0030426 | -1.5743e-13 | 11866.3814
Damping for period 2,76s
DOF
Body1
| Surge | Sway | Heave | Roll | Pitch | Yaw
| 1 | 2 | 3 | 4 | 5 | 6
1 | 58.8487 | 1.913e-14 | -2.2629e-06 | -1.7588e-14 | -84.5864 | 2.0369e-13
2 | 9.0986e-15 | 58.8492 | 5.5473e-15 | 84.587 | -2.1701e-14 | -0.0015896
3 | -2.2301e-06 | 3.311e-15 | 0.89087 | -1.8547e-15 | -2.9308e-05 | -1.941e-14
4 | 1.7622e-14 | 84.3785 | 1.8449e-15 | 242.2644 | -5.1693e-14 | -0.0027983
5 | -84.3779 | 2.2578e-15 | -2.9199e-05 | -3.2524e-14 | 242.264 | 9.2028e-14
6 | 3.8296e-13 | -0.0015898 | 1.5843e-14 | -0.0028004 | 1.6488e-13 | 11527.3462
Damping for period 2,77s
DOF
Body1
| Surge | Sway | Heave | Roll | Pitch | Yaw
| 1 | 2 | 3 | 4 | 5 | 6
1 | 54.739 | 6.2999e-15 | -2.8263e-06 | -1.2572e-14 | -77.062 | 8.8021e-14
2 | 1.4046e-14 | 54.7394 | 3.7071e-15 | 77.0626 | 5.7474e-16 | -0.0014345
3 | -2.795e-06 | 2.6494e-15 | 0.89261 | 3.4436e-15 | -2.8912e-05 | 8.4033e-15
4 | 7.058e-15 | 76.8796 | -1.6979e-15 | 232.7523 | 2.5974e-14 | -0.0025605
5 | -76.8791 | -5.1852e-16 | -2.8802e-05 | -1.5353e-15 | 232.7519 | -2.073e-13
6 | -2.8805e-14 | -0.0014347 | 1.0539e-14 | -0.0025618 | -5.1819e-14 | 11187.8397
Damping for period 2,78s
DOF
Body1
| Surge | Sway | Heave | Roll | Pitch | Yaw
| 1 | 2 | 3 | 4 | 5 | 6
1 | 51.1208 | 7.505e-15 | -3.3536e-06 | 3.4581e-15 | -70.0218 | 7.118e-14
2 | 7.0077e-15 | 51.1212 | 6.656e-15 | 70.0223 | -4.2072e-14 | -0.0012898
3 | -3.3241e-06 | 3.0442e-15 | 0.89458 | -3.5413e-15 | -2.854e-05 | -2.7634e-14
4 | 1.0943e-14 | 69.8641 | 5.9533e-15 | 223.4791 | 1.7518e-14 | -0.0023298
5 | -69.8636 | -7.0931e-16 | -2.843e-05 | 5.8879e-14 | 223.4788 | -4.1316e-13
6 | 1.1563e-13 | -0.0012899 | 8.8714e-15 | -0.0023304 | 1.5364e-13 | 10850.3858
Damping for period 2,79s
DOF
Body1
| Surge | Sway | Heave | Roll | Pitch | Yaw
| 1 | 2 | 3 | 4 | 5 | 6
1 | 47.9774 | 5.1556e-15 | -3.84e-06 | -5.4098e-15 | -63.4927 | 1.9983e-13
2 | 1.142e-14 | 47.9777 | 5.4209e-15 | 63.4932 | -7.9246e-15 | -0.0011562
3 | -3.8125e-06 | 1.7164e-15 | 0.89689 | 4.8292e-15 | -2.8204e-05 | -2.0691e-14
4 | 5.6937e-15 | 63.3586 | -1.1643e-15 | 214.5469 | -6.9635e-14 | -0.0021089
5 | -63.3581 | 1.808e-15 | -2.8094e-05 | 2.5971e-14 | 214.5467 | -4.1456e-13
6 | 4.6394e-13 | -0.0011562 | 2.2693e-14 | -0.0021089 | -4.0021e-13 | 10517.3373
Damping for period 2,8s
DOF
Body1
| Surge | Sway | Heave | Roll | Pitch | Yaw
| 1 | 2 | 3 | 4 | 5 | 6
1 | 45.2825 | 2.8848e-15 | -4.2819e-06 | -1.2726e-14 | -57.4828 | 2.3541e-13
2 | 9.0953e-15 | 45.2829 | 3.5893e-15 | 57.4832 | -1.8913e-14 | -0.0010341
3 | -4.2563e-06 | 1.062e-15 | 0.89967 | -2.9865e-15 | -2.7914e-05 | -3.996e-15
4 | 9.8609e-15 | 57.3711 | 2.2001e-15 | 206.0273 | 3.179e-14 | -0.0018998
5 | -57.3706 | 5.008e-15 | -2.7804e-05 | 2.181e-14 | 206.0271 | -6.0265e-13
6 | 1.5429e-13 | -0.0010341 | -2.2665e-14 | -0.0018992 | -2.8103e-13 | 10190.8452
Damping for period 2,81s
DOF
Body1
| Surge | Sway | Heave | Roll | Pitch | Yaw
| 1 | 2 | 3 | 4 | 5 | 6
1 | 43.0041 | 8.7607e-15 | -4.6763e-06 | 1.8788e-14 | -51.9852 | 2.8849e-13
2 | 6.4567e-15 | 43.0044 | 3.4254e-15 | 51.9856 | 6.409e-14 | -0.00092331
3 | -4.6528e-06 | 5.3111e-16 | 0.90308 | -8.212e-15 | -2.7677e-05 | -1.4917e-14
4 | -2.3635e-15 | 51.8948 | 8.989e-15 | 197.9667 | -1.6557e-14 | -0.0017038
5 | -51.8943 | -4.5251e-15 | -2.7568e-05 | -3.394e-14 | 197.9666 | -6.2132e-13
6 | 3.5825e-13 | -0.00092327 | 3.9977e-14 | -0.0017026 | -2.8108e-13 | 9872.836
Damping for period 2,82s
DOF
Body1
| Surge | Sway | Heave | Roll | Pitch | Yaw
| 1 | 2 | 3 | 4 | 5 | 6
1 | 41.1067 | 9.1179e-15 | -5.0208e-06 | -4.6687e-14 | -46.9829 | 1.322e-13
2 | 2.6464e-15 | 41.107 | 5.9134e-15 | 46.9833 | 5.7425e-15 | -0.00082365
3 | -4.9993e-06 | 2.22e-15 | 0.90731 | 4.8678e-15 | -2.7501e-05 | -3.4759e-15
4 | 1.1636e-14 | 46.9123 | 8.9167e-15 | 190.391 | 6.1575e-15 | -0.0015216
5 | -46.912 | -1.2859e-15 | -2.7394e-05 | 1.7182e-14 | 190.3909 | -3.2113e-13
6 | 1.9417e-13 | -0.00082359 | 1.0784e-14 | -0.0015198 | 2.1862e-13 | 9564.9958
Damping for period 2,83s
DOF
Body1
| Surge | Sway | Heave | Roll | Pitch | Yaw
| 1 | 2 | 3 | 4 | 5 | 6
1 | 39.5537 | 1.4599e-14 | -5.3135e-06 | -1.0831e-14 | -42.4513 | 1.323e-13
2 | 4.3336e-15 | 39.554 | 5.3287e-15 | 42.4516 | 2.2504e-14 | -0.00073458
3 | -5.294e-06 | 1.6462e-15 | 0.91258 | -6.36e-15 | -2.7393e-05 | -1.4315e-14
4 | -3.3405e-16 | 42.3994 | 7.7914e-15 | 183.3097 | 4.8094e-14 | -0.0013535
5 | -42.399 | -1.6189e-14 | -2.7287e-05 | -1.2062e-14 | 183.3097 | -2.071e-13
6 | 8.3123e-14 | -0.0007345 | -2.8947e-14 | -0.0013513 | -3.7447e-13 | 9268.7626
Damping for period 2,84s
DOF
Body1
| Surge | Sway | Heave | Roll | Pitch | Yaw
| 1 | 2 | 3 | 4 | 5 | 6
1 | 38.3086 | 3.7607e-15 | -5.5524e-06 | -4.0387e-14 | -38.3614 | 1.3092e-13
2 | -7.3268e-16 | 38.3089 | 3.3263e-15 | 38.3617 | -4.1667e-14 | -0.00065547
3 | -5.5348e-06 | 1.8352e-15 | 0.91915 | 1.2587e-15 | -2.736e-05 | -2.4045e-14
4 | -2.496e-15 | 38.3269 | 1.5259e-14 | 176.7204 | -5.2432e-14 | -0.0011995
5 | -38.3266 | 6.769e-15 | -2.7255e-05 | -9.8571e-15 | 176.7205 | -2.8129e-13
6 | 8.121e-14 | -0.00065539 | 3.5524e-14 | -0.0011969 | -3.8542e-13 | 8985.3245
Damping for period 2,85s
DOF
Body1
| Surge | Sway | Heave | Roll | Pitch | Yaw
| 1 | 2 | 3 | 4 | 5 | 6
1 | 37.3367 | 4.2591e-15 | -5.7356e-06 | 1.0837e-14 | -34.682 | 3.1495e-13
2 | -1.3877e-15 | 37.337 | 4.3111e-15 | 34.6823 | 2.8881e-14 | -0.00058564
3 | -5.7199e-06 | 9.5162e-16 | 0.92731 | 3.0799e-15 | -2.7406e-05 | -2.0443e-14
4 | -4.1806e-16 | 34.6637 | 1.6599e-14 | 170.612 | 2.5625e-15 | -0.0010593
5 | -34.6634 | -1.4008e-15 | -2.7302e-05 | -1.6195e-16 | 170.612 | -2.1665e-13
6 | 3.9554e-13 | -0.00058556 | 3.8979e-14 | -0.0010563 | -5.9114e-14 | 8715.6252
Damping for period 2,86s
DOF
Body1
| Surge | Sway | Heave | Roll | Pitch | Yaw
| 1 | 2 | 3 | 4 | 5 | 6
1 | 36.6049 | -2.2246e-15 | -5.8612e-06 | -2.0506e-14 | -31.3808 | 2.1875e-13
2 | 1.8057e-15 | 36.6052 | 3.3428e-15 | 31.3812 | 2.212e-14 | -0.00052439
3 | -5.8473e-06 | 8.661e-16 | 0.93741 | 4.0991e-15 | -2.7537e-05 | -1.0097e-14
4 | -3.7797e-15 | 31.3776 | 7.3651e-15 | 164.967 | 2.2603e-14 | -0.0009325
5 | -31.3773 | 7.2706e-15 | -2.7435e-05 | 3.7206e-14 | 164.9671 | -1.5524e-13
6 | 7.2431e-14 | -0.0005243 | 4.0489e-15 | -0.00092913 | -6.197e-14 | 8460.3737
Damping for period 2,87s
DOF
Body1
| Surge | Sway | Heave | Roll | Pitch | Yaw
| 1 | 2 | 3 | 4 | 5 | 6
1 | 36.0829 | 2.1887e-15 | -5.9272e-06 | 1.6019e-15 | -28.4263 | -1.6287e-13
2 | -9.8524e-15 | 36.0832 | 4.7284e-15 | 28.4266 | 1.0863e-14 | -0.00047099
3 | -5.915e-06 | 5.618e-16 | 0.94983 | -8.251e-15 | -2.7759e-05 | -1.391e-14
4 | -7.8087e-15 | 28.437 | 7.725e-15 | 159.7642 | -1.95e-15 | -0.00081842
5 | -28.4367 | -6.8857e-15 | -2.7658e-05 | -5.4466e-14 | 159.7643 | -2.8706e-13
6 | 2.7662e-13 | -0.0004709 | 5.2474e-15 | -0.00081477 | -7.1785e-13 | 8220.0582
Damping for period 2,88s
DOF
Body1
| Surge | Sway | Heave | Roll | Pitch | Yaw
| 1 | 2 | 3 | 4 | 5 | 6
1 | 35.7428 | -5.3921e-16 | -5.9314e-06 | -3.8811e-14 | -25.7877 | 2.521e-13
2 | -2.8444e-15 | 35.743 | 3.5853e-15 | 25.788 | 1.1054e-14 | -0.00042477
3 | -5.9207e-06 | 2.9412e-16 | 0.96501 | -1.0719e-14 | -2.8077e-05 | -4.7234e-15
4 | -1.6481e-14 | 25.8114 | 1.0817e-14 | 154.9802 | -3.3914e-14 | -0.00071641
5 | -25.8111 | -2.0067e-15 | -2.7977e-05 | -4.9632e-15 | 154.9803 | 9.8637e-14
6 | 1.116e-13 | -0.00042469 | -1.4035e-14 | -0.00071252 | -2.5392e-13 | 7994.9638
Damping for period 2,89s
DOF
Body1
| Surge | Sway | Heave | Roll | Pitch | Yaw
| 1 | 2 | 3 | 4 | 5 | 6
1 | 35.5593 | 5.6402e-15 | -5.8713e-06 | -2.3367e-14 | -23.4362 | 2.5794e-13
2 | -3.6792e-15 | 35.5596 | 4.0899e-15 | 23.4365 | 1.2854e-15 | -0.00038507
3 | -5.8623e-06 | 1.3591e-15 | 0.98343 | 3.7799e-15 | -2.8497e-05 | 6.9782e-15
4 | 2.419e-14 | 23.4718 | 9.9828e-15 | 150.5906 | -2.2541e-14 | -0.00062578
5 | -23.4715 | 2.919e-15 | -2.8398e-05 | 2.6398e-14 | 150.5907 | -5.9195e-14
6 | 3.2548e-13 | -0.00038499 | -8.5917e-15 | -0.00062169 | 1.2222e-13 | 7785.1916
Damping for period 2,9s
DOF
Body1
| Surge | Sway | Heave | Roll | Pitch | Yaw
| 1 | 2 | 3 | 4 | 5 | 6
1 | 35.5099 | -4.0836e-16 | -5.7447e-06 | -1.2463e-14 | -21.345 | 1.9523e-13
2 | -1.3602e-14 | 35.5102 | 2.505e-15 | 21.3452 | 8.1845e-15 | -0.00035129
3 | -5.7372e-06 | 6.3776e-17 | 1.0056 | -5.5019e-15 | -2.9023e-05 | -7.9717e-15
4 | 2.1535e-14 | 21.3916 | 6.0743e-15 | 146.5711 | -4.0812e-14 | -0.00054578
5 | -21.3914 | -2.3735e-16 | -2.8925e-05 | -3.3024e-14 | 146.5712 | -1.9479e-13
6 | 1.3685e-13 | -0.00035122 | -2.8797e-15 | -0.00054152 | -5.3383e-13 | 7590.679
Damping for period 2,91s
DOF
Body1
| Surge | Sway | Heave | Roll | Pitch | Yaw
| 1 | 2 | 3 | 4 | 5 | 6
1 | 35.5745 | 2.7335e-15 | -5.5493e-06 | 2.0785e-14 | -19.4893 | 2.319e-13
2 | -2.1375e-15 | 35.5748 | 3.885e-15 | 19.4896 | -2.5185e-15 | -0.00032287
3 | -5.5431e-06 | 1.7112e-15 | 1.0322 | -7.7633e-15 | -2.966e-05 | -1.3021e-14
4 | -3.2261e-15 | 19.5462 | 1.0438e-14 | 142.898 | -1.0525e-13 | -0.00047568
5 | -19.5459 | 7.241e-15 | -2.9564e-05 | -6.4875e-14 | 142.8981 | -3.9083e-13
6 | 4.7476e-14 | -0.0003228 | -3.1136e-15 | -0.00047128 | -3.7609e-13 | 7411.2209
Damping for period 2,92s
DOF
Body1
| Surge | Sway | Heave | Roll | Pitch | Yaw
| 1 | 2 | 3 | 4 | 5 | 6
1 | 35.7352 | 7.4656e-15 | -5.2827e-06 | -1.9494e-14 | -17.8467 | 2.8294e-13
2 | -1.0437e-14 | 35.7354 | 2.7489e-15 | 17.847 | -6.8238e-15 | -0.0002993
3 | -5.278e-06 | 3.9647e-16 | 1.0638 | 6.8313e-16 | -3.0414e-05 | -8.6038e-15
4 | -1.3857e-14 | 17.913 | 5.501e-15 | 139.5487 | -3.3361e-14 | -0.00041475
5 | -17.9127 | 1.7287e-15 | -3.0319e-05 | 4.0559e-14 | 139.5489 | 8.4872e-14
6 | -3.8521e-14 | -0.00029924 | 5.8998e-15 | -0.00041025 | -1.9697e-13 | 7246.4904
Damping for period 2,93s
DOF
Body1
| Surge | Sway | Heave | Roll | Pitch | Yaw
| 1 | 2 | 3 | 4 | 5 | 6
1 | 35.9762 | 4.8844e-15 | -4.9434e-06 | 2.0408e-14 | -16.397 | 3.0957e-13
2 | -5.4697e-15 | 35.9764 | 2.5726e-16 | 16.3973 | 3.4662e-14 | -0.00028011
3 | -4.94e-06 | -9.3481e-16 | 1.1011 | 1.6175e-16 | -3.1286e-05 | -9.277e-15
4 | -2.9819e-16 | 16.472 | -2.8874e-15 | 136.5023 | 5.7643e-15 | -0.00036232
5 | -16.4717 | -6.9211e-15 | -3.1193e-05 | -3.1858e-14 | 136.5025 | -2.8243e-13
6 | 4.3148e-14 | -0.00028006 | -1.3975e-15 | -0.00035772 | -1.7933e-13 | 7096.0582
Damping for period 2,94s
DOF
Body1
| Surge | Sway | Heave | Roll | Pitch | Yaw
| 1 | 2 | 3 | 4 | 5 | 6
1 | 36.2837 | 4.0261e-15 | -4.5299e-06 | -1.3342e-14 | -15.1221 | 1.397e-13
2 | -1.2673e-15 | 36.2839 | 3.1742e-16 | 15.1224 | 1.9726e-14 | -0.0002649
3 | -4.5279e-06 | -2.3364e-17 | 1.1448 | -9.0272e-15 | -3.2281e-05 | 3.8442e-15
4 | -1.8177e-14 | 15.205 | -1.793e-15 | 133.7393 | -1.589e-14 | -0.00031769
5 | -15.2048 | -1.5915e-14 | -3.2189e-05 | -7.6864e-15 | 133.7395 | -8.0682e-14
6 | 9.2409e-14 | -0.00026485 | -1.064e-15 | -0.00031304 | 1.569e-13 | 6959.412
Damping for period 2,95s
DOF
Body1
| Surge | Sway | Heave | Roll | Pitch | Yaw
| 1 | 2 | 3 | 4 | 5 | 6
1 | 36.6456 | 3.488e-15 | -4.0417e-06 | -2.0439e-14 | -14.0059 | -1.0968e-14
2 | -5.4914e-17 | 36.6459 | 1.0906e-15 | 14.0062 | 1.5262e-14 | -0.00025329
3 | -4.0412e-06 | -7.9977e-16 | 1.1956 | 9.8926e-15 | -3.3399e-05 | 7.527e-17
4 | -2.6183e-14 | 14.0961 | 8.4734e-15 | 131.2419 | -4.4829e-14 | -0.00028025
5 | -14.0959 | -3.0645e-15 | -3.3309e-05 | 5.9705e-14 | 131.2421 | -1.9795e-13
6 | 1.7603e-13 | -0.00025323 | 9.5379e-15 | -0.00027555 | -5.9776e-14 | 6835.9737
Damping for period 2,96s
DOF
Body1
| Surge | Sway | Heave | Roll | Pitch | Yaw
| 1 | 2 | 3 | 4 | 5 | 6
1 | 37.0515 | 5.0935e-15 | -3.4796e-06 | -1.304e-14 | -13.0342 | -1.1625e-14
2 | -3.6356e-15 | 37.0517 | 4.6257e-15 | 13.0345 | -1.221e-14 | -0.00024493
3 | -3.4805e-06 | -8.9514e-16 | 1.2542 | -4.8235e-15 | -3.464e-05 | -8.0799e-15
4 | -1.033e-14 | 13.1311 | 7.0164e-15 | 128.9941 | -8.2274e-14 | -0.00024941
5 | -13.1309 | -8.6394e-15 | -3.4552e-05 | 5.0804e-15 | 128.9943 | -3.7509e-14
6 | 8.3775e-14 | -0.00024487 | -2.2154e-14 | -0.00024467 | -5.4574e-13 | 6725.1146
Damping for period 2,97s
DOF
Body1
| Surge | Sway | Heave | Roll | Pitch | Yaw
| 1 | 2 | 3 | 4 | 5 | 6
1 | 37.4922 | 2.3002e-15 | -2.8453e-06 | -2.3012e-15 | -12.1946 | 1.2957e-13
2 | -4.7735e-15 | 37.4924 | 2.2263e-15 | 12.1948 | 1.562e-14 | -0.00023952
3 | -2.8476e-06 | 1.0011e-15 | 1.3213 | -2.2224e-15 | -3.6e-05 | -1.4628e-14
4 | -1.7618e-14 | 12.2976 | -1.7953e-15 | 126.9815 | -6.2983e-14 | -0.00022459
5 | -12.2974 | 9.8904e-15 | -3.5915e-05 | 2.8377e-14 | 126.9818 | -1.9945e-13
6 | -1.4057e-13 | -0.00023947 | -3.2705e-14 | -0.00021983 | -1.2483e-13 | 6626.1702
Damping for period 2,98s
DOF
Body1
| Surge | Sway | Heave | Roll | Pitch | Yaw
| 1 | 2 | 3 | 4 | 5 | 6
1 | 37.9598 | 7.7399e-15 | -2.1424e-06 | -1.4665e-14 | -11.4763 | 1.1953e-13
2 | -1.0942e-14 | 37.9601 | 1.628e-15 | 11.4765 | 5.8578e-15 | -0.0002368
3 | -2.1462e-06 | 8.6172e-16 | 1.3975 | 5.195e-16 | -3.7476e-05 | -1.5507e-14
4 | -1.3866e-14 | 11.5849 | 5.2155e-15 | 125.1916 | -3.6932e-14 | -0.00020527
5 | -11.5846 | -1.2862e-14 | -3.7394e-05 | -3.5597e-14 | 125.1919 | -2.7415e-13
6 | 2.3563e-13 | -0.00023674 | -3.2362e-14 | -0.00020051 | -3.2922e-13 | 6538.4518
Damping for period 2,99s
DOF
Body1
| Surge | Sway | Heave | Roll | Pitch | Yaw
| 1 | 2 | 3 | 4 | 5 | 6
1 | 38.4478 | -3.0322e-15 | -1.3762e-06 | -1.0918e-14 | -10.8699 | 9.8374e-14
2 | -8.9676e-15 | 38.448 | 3.4539e-15 | 10.8702 | 3.4703e-14 | -0.00023651
3 | -1.3816e-06 | -1.7429e-15 | 1.4834 | -3.1724e-15 | -3.9057e-05 | -1.6836e-14
4 | -9.8448e-15 | 10.9835 | -2.4796e-15 | 123.613 | -3.5797e-14 | -0.00019097
5 | -10.9833 | 8.9923e-15 | -3.8979e-05 | 2.7918e-14 | 123.6133 | -1.1093e-13
6 | 3.049e-13 | -0.00023645 | -1.4964e-14 | -0.00018621 | -4.2626e-14 | 6461.2578
Damping for period 3,0s
DOF
Body1
| Surge | Sway | Heave | Roll | Pitch | Yaw
| 1 | 2 | 3 | 4 | 5 | 6
1 | 38.9503 | -1.0846e-15 | -5.5414e-07 | -1.1657e-14 | -10.3675 | 8.82e-14
2 | 6.1484e-15 | 38.9505 | 1.0681e-15 | 10.3677 | 3.3144e-15 | -0.00023844
3 | -5.6104e-07 | -8.5402e-16 | 1.5791 | 7.1374e-15 | -4.0734e-05 | -2.7595e-15
4 | -1.1348e-14 | 10.4857 | -1.609e-14 | 122.2361 | 1.3597e-14 | -0.00018122
5 | -10.4854 | -5.4872e-15 | -4.0659e-05 | 4.3712e-14 | 122.2363 | -9.1969e-14
6 | 2.8779e-14 | -0.00023837 | -1.2641e-14 | -0.00017648 | 1.2292e-13 | 6393.8826
Damping for period 3,01s
DOF
Body1
| Surge | Sway | Heave | Roll | Pitch | Yaw
| 1 | 2 | 3 | 4 | 5 | 6
1 | 39.4625 | -1.9069e-15 | 3.1432e-07 | -6.9259e-15 | -9.9622 | 1.8711e-13
2 | -5.4292e-15 | 39.4627 | 3.2051e-15 | 9.9624 | -4.7639e-15 | -0.00024237
3 | 3.0581e-07 | -1.03e-15 | 1.685 | 5.7674e-15 | -4.249e-05 | -1.029e-14
4 | 9.2412e-15 | 10.0844 | 9.2086e-16 | 121.0522 | 1.2746e-14 | -0.00017561
5 | -10.0842 | 4.9492e-15 | -4.242e-05 | 6.4274e-15 | 121.0525 | -1.7731e-13
6 | 1.3904e-13 | -0.00024229 | -7.3892e-14 | -0.00017088 | -4.7153e-14 | 6335.6239
Damping for period 3,02s
DOF
Body1
| Surge | Sway | Heave | Roll | Pitch | Yaw
| 1 | 2 | 3 | 4 | 5 | 6
1 | 39.9803 | 4.4522e-15 | 1.2175e-06 | 1.7563e-15 | -9.6482 | 1.5259e-13
2 | -5.1116e-15 | 39.9805 | 5.3638e-15 | 9.6485 | 3.4219e-14 | -0.00024813
3 | 1.2073e-06 | -1.9761e-15 | 1.8008 | 4.1097e-15 | -4.4308e-05 | -4.1229e-15
4 | -1.5375e-14 | 9.7741 | 5.918e-15 | 120.0542 | -3.0196e-14 | -0.00017372
5 | -9.7738 | 3.3115e-16 | -4.4243e-05 | 4.0759e-15 | 120.0545 | -2.636e-13
6 | 2.9974e-13 | -0.00024804 | -5.4077e-14 | -0.00016903 | -4.9012e-13 | 6285.7896
Damping for period 3,03s
DOF
Body1
| Surge | Sway | Heave | Roll | Pitch | Yaw
| 1 | 2 | 3 | 4 | 5 | 6
1 | 40.5004 | 1.9606e-15 | 2.1417e-06 | -5.5982e-14 | -9.4209 | 9.8108e-14
2 | -2.5718e-15 | 40.5006 | 2.1939e-16 | 9.4212 | 2.1598e-14 | -0.00025555
3 | 2.1299e-06 | -1.0981e-15 | 1.9263 | -3.6542e-15 | -4.6166e-05 | -1.2433e-14
4 | -8.4861e-15 | 9.5499 | 8.5773e-15 | 119.2356 | -6.7829e-14 | -0.00017521
5 | -9.5496 | -2.1751e-14 | -4.6107e-05 | 2.8865e-14 | 119.2359 | 8.6079e-14
6 | 1.1871e-13 | -0.00025545 | -1.4888e-14 | -0.00017054 | -2.4536e-13 | 6243.7024
Damping for period 3,04s
DOF
Body1
| Surge | Sway | Heave | Roll | Pitch | Yaw
| 1 | 2 | 3 | 4 | 5 | 6
1 | 41.02 | 1.0872e-14 | 3.0716e-06 | -2.4371e-14 | -9.2761 | 4.704e-15
2 | -1.2863e-15 | 41.0202 | -1.9318e-15 | 9.2764 | 1.8081e-14 | -0.00026446
3 | 3.0581e-06 | -2.4347e-17 | 2.0608 | 6.2286e-15 | -4.8041e-05 | -1.6245e-14
4 | -1.1495e-14 | 9.4078 | 1.1822e-14 | 118.5913 | 9.3958e-15 | -0.00017972
5 | -9.4076 | -1.5167e-14 | -4.7988e-05 | 9.714e-15 | 118.5916 | 7.7722e-14
6 | 2.7017e-13 | -0.00026435 | -3.9716e-14 | -0.00017508 | 2.9021e-13 | 6208.7041
Damping for period 3,05s
DOF
Body1
| Surge | Sway | Heave | Roll | Pitch | Yaw
| 1 | 2 | 3 | 4 | 5 | 6
1 | 41.5368 | 6.3534e-15 | 3.9907e-06 | -9.1941e-16 | -9.2106 | 2.2524e-13
2 | -1.5467e-15 | 41.5371 | -1.2606e-15 | 9.2109 | 1.1227e-15 | -0.00027472
3 | 3.9755e-06 | 6.2872e-17 | 2.2034 | 4.4623e-15 | -4.9905e-05 | -1.3469e-14
4 | -3.0534e-14 | 9.3446 | 1.3551e-15 | 118.1165 | -3.0505e-15 | -0.00018693
5 | -9.3443 | -8.7241e-15 | -4.9859e-05 | -1.5142e-14 | 118.1168 | -3.499e-13
6 | 4.1887e-13 | -0.00027459 | -3.3389e-14 | -0.00018233 | -2.2177e-13 | 6180.1585
Damping for period 3,06s
DOF
Body1
| Surge | Sway | Heave | Roll | Pitch | Yaw
| 1 | 2 | 3 | 4 | 5 | 6
1 | 42.0491 | 6.6631e-15 | 4.8819e-06 | -3.1056e-15 | -9.2217 | -1.1698e-14
2 | -1.0069e-14 | 42.0493 | 4.44e-16 | 9.2219 | 2.4e-14 | -0.00028619
3 | 4.8651e-06 | -9.49e-16 | 2.3528 | -1.289e-15 | -5.1732e-05 | -1.2211e-14
4 | 6.2325e-15 | 9.3576 | 1.355e-14 | 117.8075 | 3.8697e-14 | -0.00019654
5 | -9.3573 | 3.5582e-15 | -5.1694e-05 | -3.2393e-14 | 117.8078 | -2.4295e-14
6 | 2.7572e-13 | -0.00028606 | -2.8753e-14 | -0.00019198 | 1.0281e-14 | 6157.4542
Damping for period 3,07s
DOF
Body1
| Surge | Sway | Heave | Roll | Pitch | Yaw
| 1 | 2 | 3 | 4 | 5 | 6
1 | 42.5554 | 1.5803e-15 | 5.7282e-06 | -3.5302e-14 | -9.3072 | 9.0992e-14
2 | -6.4713e-15 | 42.5556 | 1.5086e-15 | 9.3074 | -5.8517e-15 | -0.00029875
3 | 5.7098e-06 | -1.0804e-15 | 2.5076 | 1.0216e-14 | -5.3496e-05 | -1.533e-14
4 | -1.373e-14 | 9.4446 | 1.0895e-14 | 117.6609 | 5.7854e-15 | -0.0002083
5 | -9.4443 | -7.5754e-15 | -5.3466e-05 | 5.7096e-14 | 117.6612 | -2.5169e-13
6 | -2.4251e-14 | -0.0002986 | -6.1585e-14 | -0.00020377 | 4.201e-14 | 6140.0054
Damping for period 3,08s
DOF
Body1
| Surge | Sway | Heave | Roll | Pitch | Yaw
| 1 | 2 | 3 | 4 | 5 | 6
1 | 43.0546 | 5.071e-15 | 6.5137e-06 | -6.0925e-14 | -9.4653 | 4.0009e-14
2 | -4.7808e-15 | 43.0549 | 9.7274e-16 | 9.4656 | 5.071e-15 | -0.00031227
3 | 6.4937e-06 | 1.142e-17 | 2.6659 | 1.9076e-15 | -5.5171e-05 | -1.7402e-14
4 | -2.1083e-14 | 9.6039 | -2.0021e-14 | 117.6739 | -4.876e-14 | -0.00022193
5 | -9.6036 | -2.8133e-15 | -5.515e-05 | 1.9055e-14 | 117.6742 | -3.8737e-14
6 | 1.2562e-13 | -0.00031211 | -2.0621e-14 | -0.00021745 | -2.9326e-13 | 6127.2536
Damping for period 3,09s
DOF
Body1
| Surge | Sway | Heave | Roll | Pitch | Yaw
| 1 | 2 | 3 | 4 | 5 | 6
1 | 43.546 | -5.5047e-16 | 7.2239e-06 | -2.8349e-14 | -9.6947 | 6.9462e-14
2 | -3.2522e-15 | 43.5463 | -1.05e-15 | 9.695 | 3.25e-14 | -0.00032664
3 | 7.2025e-06 | -5.344e-16 | 2.8261 | 4.6463e-15 | -5.6734e-05 | -1.7885e-14
4 | 5.2875e-15 | 9.834 | -1.5159e-14 | 117.8441 | 6.1849e-16 | -0.00023722
5 | -9.8337 | -2.3534e-15 | -5.6722e-05 | 1.4341e-14 | 117.8444 | -2.5454e-13
6 | 8.2681e-14 | -0.00032647 | -7.7618e-14 | -0.00023277 | -4.4032e-13 | 6118.6678
Damping for period 3,1s
DOF
Body1
| Surge | Sway | Heave | Roll | Pitch | Yaw
| 1 | 2 | 3 | 4 | 5 | 6
1 | 44.0289 | 2.1605e-15 | 7.8471e-06 | -2.9908e-14 | -9.9942 | 1.5139e-13
2 | -5.9032e-15 | 44.0291 | 4.0105e-15 | 9.9945 | 1.1181e-14 | -0.00034176
3 | 7.8244e-06 | 7.2458e-16 | 2.9861 | -9.9147e-16 | -5.8166e-05 | -2.0302e-14
4 | 1.8856e-14 | 10.1338 | -5.0318e-15 | 118.1694 | 1.8905e-14 | -0.00025393
5 | -10.1336 | 4.7922e-15 | -5.8163e-05 | -4.7944e-15 | 118.1697 | -2.2317e-13
6 | -6.7205e-14 | -0.00034157 | -2.4797e-14 | -0.00024953 | 2.2546e-14 | 6113.7451
Damping for period 3,11s
DOF
Body1
| Surge | Sway | Heave | Roll | Pitch | Yaw
| 1 | 2 | 3 | 4 | 5 | 6
1 | 44.5028 | 3.8447e-15 | 8.3741e-06 | -9.8901e-15 | -10.3628 | 1.4032e-13
2 | -2.4356e-15 | 44.5031 | 3.6963e-15 | 10.3631 | 8.7455e-15 | -0.00035751
3 | 8.3502e-06 | -6.3682e-16 | 3.144 | -4.0236e-15 | -5.9452e-05 | -2.301e-14
4 | -9.1234e-15 | 10.5024 | -9.4149e-15 | 118.6481 | 4.5403e-15 | -0.00027189
5 | -10.5021 | -6.9346e-15 | -5.9459e-05 | -2.8981e-14 | 118.6484 | -1.3633e-13
6 | 2.6277e-13 | -0.00035731 | -7.8088e-14 | -0.00026752 | 8.1042e-14 | 6112.0098
Damping for period 3,12s
DOF
Body1
| Surge | Sway | Heave | Roll | Pitch | Yaw
| 1 | 2 | 3 | 4 | 5 | 6
1 | 44.9675 | 2.2067e-15 | 8.7991e-06 | -1.1873e-14 | -10.7996 | 3.2557e-14
2 | -6.4436e-15 | 44.9678 | 6.2972e-15 | 10.7999 | 2.1621e-14 | -0.0003738
3 | 8.7742e-06 | -1.3751e-15 | 3.2982 | 5.1374e-15 | -6.0583e-05 | -1.8231e-14
4 | 1.3382e-14 | 10.9389 | 1.2911e-15 | 119.2784 | 2.3498e-14 | -0.0002909
5 | -10.9386 | 3.9598e-15 | -6.0599e-05 | 5.1404e-14 | 119.2787 | -2.4041e-13
6 | 3.7143e-13 | -0.00037359 | -7.7564e-14 | -0.00028657 | -1.0765e-13 | 6113.0136
Damping for period 3,13s
DOF
Body1
| Surge | Sway | Heave | Roll | Pitch | Yaw
| 1 | 2 | 3 | 4 | 5 | 6
1 | 45.4228 | 5.7645e-15 | 9.1195e-06 | -1.7185e-14 | -11.304 | 2.1787e-13
2 | -5.1684e-15 | 45.423 | 5.4564e-15 | 11.3042 | 4.0102e-15 | -0.00039054
3 | 9.0937e-06 | -1.1315e-15 | 3.447 | -2.4387e-15 | -6.1553e-05 | -1.2908e-14
4 | -7.5581e-16 | 11.4425 | 1.4412e-14 | 120.0588 | -1.9023e-14 | -0.0003108
5 | -11.4422 | 1.4225e-14 | -6.1578e-05 | -3.4037e-14 | 120.0591 | -5.5786e-14
6 | 2.4744e-13 | -0.00039032 | 4.9346e-15 | -0.00030651 | -1.1171e-13 | 6116.3351
Damping for period 3,14s
DOF
Body1
| Surge | Sway | Heave | Roll | Pitch | Yaw
| 1 | 2 | 3 | 4 | 5 | 6
1 | 45.8684 | 8.9145e-15 | 9.3359e-06 | -3.6831e-14 | -11.8751 | 1.5185e-13
2 | 6.4328e-15 | 45.8686 | 2.6513e-15 | 11.8753 | 2.8322e-15 | -0.00040764
3 | 9.3094e-06 | 6.8922e-16 | 3.589 | 2.9773e-16 | -6.2363e-05 | -6.4022e-15
4 | -1.9173e-14 | 12.0126 | -1.2048e-15 | 120.9881 | -1.4693e-14 | -0.00033145
5 | -12.0123 | -8.6629e-15 | -6.2397e-05 | 1.7287e-14 | 120.9884 | -1.725e-13
6 | 1.1583e-13 | -0.00040741 | -8.8371e-14 | -0.00032719 | 1.8132e-14 | 6121.5783
Damping for period 3,15s
DOF
Body1
| Surge | Sway | Heave | Roll | Pitch | Yaw
| 1 | 2 | 3 | 4 | 5 | 6
1 | 46.3042 | 8.0545e-15 | 9.4518e-06 | -4.1337e-15 | -12.5122 | 1.1532e-13
2 | -5.5506e-15 | 46.3045 | 6.0084e-15 | 12.5124 | 3.3646e-14 | -0.00042502
3 | 9.4247e-06 | 1.5741e-15 | 3.723 | -2.8245e-16 | -6.3016e-05 | -1.7397e-15
4 | -3.526e-15 | 12.6483 | -1.0778e-15 | 122.0648 | 5.7369e-14 | -0.00035271
5 | -12.648 | -8.6728e-16 | -6.306e-05 | -4.8947e-14 | 122.0651 | -3.9516e-13
6 | 5.6699e-13 | -0.00042478 | 5.8442e-14 | -0.00034849 | -1.0121e-13 | 6128.3727
Damping for period 3,16s
DOF
Body1
| Surge | Sway | Heave | Roll | Pitch | Yaw
| 1 | 2 | 3 | 4 | 5 | 6
1 | 46.7301 | 6.8058e-17 | 9.4729e-06 | -1.7188e-14 | -13.2145 | 7.6882e-14
2 | -1.1207e-14 | 46.7304 | 1.0511e-15 | 13.2148 | 3.7251e-14 | -0.0004426
3 | 9.4454e-06 | 7.2082e-16 | 3.8483 | 3.8856e-15 | -6.3521e-05 | -9.0941e-15
4 | -1.1455e-14 | 13.349 | 8.4795e-15 | 123.2877 | 5.4686e-15 | -0.00037445
5 | -13.3487 | 4.95e-15 | -6.3573e-05 | 2.7346e-14 | 123.288 | -2.2365e-13
6 | 1.4842e-13 | -0.00044235 | -2.5993e-14 | -0.00037027 | -2.2033e-14 | 6136.3715
Damping for period 3,17s
DOF
Body1
| Surge | Sway | Heave | Roll | Pitch | Yaw
| 1 | 2 | 3 | 4 | 5 | 6
1 | 47.1459 | 1.1707e-14 | 9.4069e-06 | -3.3565e-14 | -13.9812 | 1.9371e-13
2 | -1.0044e-15 | 47.1462 | -8.3504e-16 | 13.9815 | 9.0575e-15 | -0.0004603
3 | 9.3792e-06 | -5.0255e-16 | 3.9643 | 1.0615e-14 | -6.3888e-05 | -7.7011e-15
4 | -2.2196e-14 | 14.1137 | -6.1345e-15 | 124.6557 | 2.8887e-14 | -0.00039659
5 | -14.1134 | -2.2971e-14 | -6.3949e-05 | 2.9604e-14 | 124.656 | -9.4656e-14
6 | 2.68e-13 | -0.00046003 | -4.9076e-15 | -0.00039244 | -1.6559e-13 | 6145.2514
Damping for period 3,18s
DOF
Body1
| Surge | Sway | Heave | Roll | Pitch | Yaw
| 1 | 2 | 3 | 4 | 5 | 6
1 | 47.5515 | 3.6125e-15 | 9.2629e-06 | -1.9639e-14 | -14.8113 | 5.1392e-14
2 | -1.0835e-14 | 47.5518 | 4.9027e-15 | 14.8116 | 1.3236e-14 | -0.00047805
3 | 9.2351e-06 | 1.5607e-15 | 4.0706 | -1.7303e-15 | -6.4131e-05 | -8.4862e-15
4 | -1.84e-14 | 14.9415 | -6.1462e-15 | 126.1676 | -2.104e-14 | -0.00041901
5 | -14.9412 | 6.3439e-15 | -6.42e-05 | 9.1722e-15 | 126.1679 | -1.7307e-13
6 | 1.3179e-13 | -0.00047778 | -7.0957e-14 | -0.00041489 | 2.8071e-13 | 6154.711
Damping for period 3,19s
DOF
Body1
| Surge | Sway | Heave | Roll | Pitch | Yaw
| 1 | 2 | 3 | 4 | 5 | 6
1 | 47.9465 | 4.904e-15 | 9.0507e-06 | 2.3095e-15 | -15.7038 | 7.6187e-14
2 | -7.2654e-15 | 47.9468 | 4.1352e-15 | 15.7041 | 2.8576e-14 | -0.00049579
3 | 9.0228e-06 | 1.765e-15 | 4.1672 | 1.0913e-15 | -6.4264e-05 | -1.2348e-14
4 | -2.8108e-14 | 15.8313 | -6.4654e-15 | 127.8222 | -4.1306e-14 | -0.00044164
5 | -15.831 | 8.7989e-15 | -6.4341e-05 | 3.295e-14 | 127.8225 | -1.1145e-13
6 | 2.1515e-13 | -0.00049551 | -9.3026e-14 | -0.00043755 | -2.7908e-13 | 6164.4701
Damping for period 3,2s
DOF
Body1
| Surge | Sway | Heave | Roll | Pitch | Yaw
| 1 | 2 | 3 | 4 | 5 | 6
1 | 48.3307 | 7.1929e-15 | 8.7804e-06 | -2.1783e-15 | -16.6574 | 7.6061e-14
2 | -4.3292e-16 | 48.331 | -4.5474e-16 | 16.6576 | 8.4541e-15 | -0.00051345
3 | 8.7526e-06 | -4.9549e-16 | 4.2542 | -1.6865e-15 | -6.4301e-05 | 9.5678e-15
4 | -1.8187e-14 | 16.782 | -7.028e-16 | 129.6184 | -1.5227e-14 | -0.0004644
5 | -16.7817 | -1.8309e-14 | -6.4385e-05 | -3.9918e-14 | 129.6187 | -5.3067e-14
6 | 1.7473e-13 | -0.00051316 | 5.5036e-14 | -0.00046035 | 1.5962e-13 | 6174.2689
Damping for period 3,21s
DOF
Body1
| Surge | Sway | Heave | Roll | Pitch | Yaw
| 1 | 2 | 3 | 4 | 5 | 6
1 | 48.7036 | 6.4248e-15 | 8.4619e-06 | -5.8633e-15 | -17.6707 | 1.4884e-13
2 | -4.789e-15 | 48.7039 | 1.2458e-15 | 17.671 | 1.5792e-14 | -0.00053098
3 | 8.4343e-06 | -9.8449e-16 | 4.3319 | 9.2364e-16 | -6.4257e-05 | -1.7804e-14
4 | -6.8438e-15 | 17.7921 | -1.1379e-14 | 131.5551 | -3.448e-14 | -0.00048724
5 | -17.7919 | -3.8383e-15 | -6.4348e-05 | 3.603e-14 | 131.5554 | -1.2552e-13
6 | 3.2618e-14 | -0.00053068 | 3.9471e-14 | -0.00048322 | 3.2604e-14 | 6183.8666
Damping for period 3,22s
DOF
Body1
| Surge | Sway | Heave | Roll | Pitch | Yaw
| 1 | 2 | 3 | 4 | 5 | 6
1 | 49.0648 | 1.0249e-14 | 8.1049e-06 | -7.1172e-15 | -18.7424 | 1.9307e-13
2 | -7.9818e-15 | 49.0651 | 1.1651e-15 | 18.7427 | 7.2185e-15 | -0.00054832
3 | 8.0776e-06 | -1.2575e-15 | 4.4008 | -2.7367e-15 | -6.4147e-05 | -2.3107e-15
4 | -5.5908e-15 | 18.8603 | -6.1133e-16 | 133.6312 | -1.0282e-14 | -0.00051009
5 | -18.86 | -4.2669e-15 | -6.4244e-05 | -1.8358e-15 | 133.6315 | -3.3332e-14
6 | 2.8885e-13 | -0.00054802 | -2.7604e-14 | -0.0005061 | 1.2353e-13 | 6193.0405
Damping for period 3,23s
DOF
Body1
| Surge | Sway | Heave | Roll | Pitch | Yaw
| 1 | 2 | 3 | 4 | 5 | 6
1 | 49.4137 | 8.7492e-15 | 7.7184e-06 | -3.4333e-14 | -19.8707 | 1.1633e-13
2 | -4.2267e-15 | 49.414 | -7.8689e-17 | 19.871 | -5.1433e-15 | -0.00056542
3 | 7.6914e-06 | -1.0087e-16 | 4.4611 | 3.0747e-15 | -6.3983e-05 | -2.2348e-14
4 | -8.832e-15 | 19.9849 | 2.0127e-14 | 135.8457 | 1.5509e-14 | -0.00053292
5 | -19.9846 | -7.4484e-15 | -6.4085e-05 | 4.2079e-14 | 135.846 | 6.0804e-14
6 | 2.408e-13 | -0.00056511 | 6.0219e-15 | -0.00052896 | -1.3697e-15 | 6201.5856
Damping for period 3,24s
DOF
Body1
| Surge | Sway | Heave | Roll | Pitch | Yaw
| 1 | 2 | 3 | 4 | 5 | 6
1 | 49.7497 | 7.4532e-15 | 7.3105e-06 | -4.0758e-14 | -21.0539 | 7.1101e-15
2 | -1.331e-15 | 49.7499 | -2.4284e-15 | 21.0542 | -5.0431e-14 | -0.00058223
3 | 7.2839e-06 | -3.432e-17 | 4.5137 | -1.6228e-15 | -6.3778e-05 | -4.4525e-15
4 | 1.6657e-14 | 21.1641 | -8.5968e-15 | 138.1975 | -5.5654e-14 | -0.00055569
5 | -21.1638 | -2.4834e-15 | -6.3885e-05 | -4.9252e-14 | 138.1978 | -5.0339e-14
6 | -1.1862e-15 | -0.00058192 | -6.8446e-15 | -0.00055175 | -4.7171e-15 | 6209.3133
Damping for period 3,25s
DOF
Body1
| Surge | Sway | Heave | Roll | Pitch | Yaw
| 1 | 2 | 3 | 4 | 5 | 6
1 | 50.072 | 4.6046e-15 | 6.8884e-06 | -6.0874e-15 | -22.2899 | 1.3286e-13
2 | 7.0642e-16 | 50.0723 | 6.6029e-15 | 22.2902 | 1.3883e-14 | -0.00059871
3 | 6.8623e-06 | -2.4753e-16 | 4.5589 | 5.6226e-15 | -6.3541e-05 | -3.0478e-15
4 | -3.8622e-15 | 22.3959 | 3.6338e-15 | 140.6856 | -4.567e-14 | -0.00057836
5 | -22.3956 | -1.0092e-15 | -6.3654e-05 | -1.4933e-14 | 140.6859 | -6.8299e-14
6 | 2.3479e-13 | -0.00059839 | 3.8157e-16 | -0.00057445 | -1.3983e-13 | 6216.0506
Damping for period 3,26s
DOF
Body1
| Surge | Sway | Heave | Roll | Pitch | Yaw
| 1 | 2 | 3 | 4 | 5 | 6
1 | 50.3798 | 1.1906e-14 | 6.4586e-06 | -6.1754e-15 | -23.5768 | 5.17e-14
2 | 8.122e-16 | 50.3801 | 7.1226e-15 | 23.5771 | 2.4109e-14 | -0.00061482
3 | 6.433e-06 | -5.8356e-16 | 4.5974 | 4.0935e-15 | -6.3284e-05 | -1.6758e-14
4 | 4.5414e-15 | 23.6782 | 8.069e-16 | 143.309 | -3.3386e-14 | -0.0006009
5 | -23.6779 | 9.6298e-15 | -6.3401e-05 | 6.4595e-15 | 143.3093 | -4.3516e-13
6 | 8.9418e-14 | -0.00061449 | -2.2409e-14 | -0.00059702 | -6.3811e-14 | 6221.6393
Damping for period 3,27s
DOF
Body1
| Surge | Sway | Heave | Roll | Pitch | Yaw
| 1 | 2 | 3 | 4 | 5 | 6
1 | 50.6724 | 2.3566e-15 | 6.0266e-06 | -3.6638e-14 | -24.9121 | 2.0315e-14
2 | -2.4462e-15 | 50.6726 | 5.2489e-15 | 24.9124 | -9.1392e-16 | -0.00063051
3 | 6.0015e-06 | 1.783e-16 | 4.6297 | 4.6207e-15 | -6.3014e-05 | -1.702e-14
4 | 5.2593e-16 | 25.0088 | 9.3408e-15 | 146.0668 | -4.639e-16 | -0.00062331
5 | -25.0085 | -9.2635e-15 | -6.3134e-05 | 3.075e-14 | 146.067 | -8.2963e-14
6 | 7.4863e-14 | -0.00063018 | 1.2156e-14 | -0.00061945 | -1.9014e-13 | 6225.9356
Damping for period 3,28s
DOF
Body1
| Surge | Sway | Heave | Roll | Pitch | Yaw
| 1 | 2 | 3 | 4 | 5 | 6
1 | 50.9486 | 3.6718e-15 | 5.5968e-06 | -3.3376e-14 | -26.2936 | 1.4214e-13
2 | -5.3834e-15 | 50.9489 | 2.862e-15 | 26.2939 | 1.9568e-14 | -0.00064575
3 | 5.5724e-06 | -1.225e-15 | 4.6565 | -9.298e-16 | -6.2737e-05 | -6.1821e-15
4 | 4.5048e-15 | 26.3853 | -2.3445e-14 | 148.9579 | 1.6533e-14 | -0.00064555
5 | -26.385 | -1.3169e-15 | -6.2861e-05 | 2.4087e-14 | 148.9582 | -2.2778e-13
6 | 4.5996e-14 | -0.00064542 | -5.5929e-14 | -0.00064172 | -2.4415e-13 | 6228.8089
Damping for period 3,29s
DOF
Body1
| Surge | Sway | Heave | Roll | Pitch | Yaw
| 1 | 2 | 3 | 4 | 5 | 6
1 | 51.2076 | -4.6692e-17 | 5.1733e-06 | -1.8279e-14 | -27.7186 | -6.5267e-15
2 | -1.3583e-16 | 51.2079 | 7.4762e-15 | 27.7189 | 1.1274e-15 | -0.00066051
3 | 5.1494e-06 | -1.0722e-15 | 4.6782 | 7.9368e-15 | -6.246e-05 | -2.883e-15
4 | -2.9584e-14 | 27.8052 | -1.2863e-14 | 151.9816 | 3.7509e-14 | -0.00066761
5 | -27.8049 | -6.0316e-15 | -6.2587e-05 | 2.7108e-14 | 151.9818 | -2.0889e-13
6 | 1.9407e-13 | -0.00066018 | -2.6827e-15 | -0.00066382 | 3.048e-13 | 6230.1415
Damping for period 3,3s
DOF
Body1
| Surge | Sway | Heave | Roll | Pitch | Yaw
| 1 | 2 | 3 | 4 | 5 | 6
1 | 51.4482 | 8.699e-15 | 4.7589e-06 | -2.7209e-14 | -29.1844 | 1.3578e-13
2 | -1.5336e-15 | 51.4485 | 7.8137e-15 | 29.1847 | 4.9462e-15 | -0.00067475
3 | 4.7357e-06 | -1.2833e-15 | 4.6954 | -2.3107e-15 | -6.2187e-05 | -1.1622e-14
4 | 2.0026e-14 | 29.2656 | 5.7917e-15 | 155.1367 | 1.2641e-13 | -0.00068949
5 | -29.2653 | -2.5284e-15 | -6.2317e-05 | 1.8846e-14 | 155.137 | -1.8232e-13
6 | 1.9829e-13 | -0.00067442 | 8.0784e-14 | -0.00068572 | 2.0949e-13 | 6229.8278
Damping for period 3,31s
DOF
Body1
| Surge | Sway | Heave | Roll | Pitch | Yaw
| 1 | 2 | 3 | 4 | 5 | 6
1 | 51.6694 | 1.1184e-14 | 4.3563e-06 | -1.44e-14 | -30.6881 | -4.8604e-15
2 | -2.9213e-15 | 51.6697 | -4.565e-16 | 30.6884 | 2.6971e-14 | -0.00068845
3 | 4.3337e-06 | -9.3671e-16 | 4.7084 | 5.1166e-15 | -6.1923e-05 | -3.2741e-14
4 | 9.6966e-15 | 30.7638 | 2.8034e-15 | 158.4224 | -3.4114e-14 | -0.00071117
5 | -30.7635 | -1.2452e-14 | -6.2055e-05 | 7.484e-14 | 158.4227 | -7.5139e-14
6 | 3.4299e-13 | -0.00068812 | -1.3508e-14 | -0.00070743 | 2.6735e-13 | 6227.7737
Damping for period 3,32s
DOF
Body1
| Surge | Sway | Heave | Roll | Pitch | Yaw
| 1 | 2 | 3 | 4 | 5 | 6
1 | 51.87 | 8.3849e-15 | 3.9673e-06 | -1.8149e-14 | -32.2269 | 5.9697e-14
2 | -9.5905e-16 | 51.8703 | 8.3311e-15 | 32.2272 | -3.0757e-15 | -0.00070157
3 | 3.9453e-06 | 7.1808e-16 | 4.7178 | 1.0398e-16 | -6.1669e-05 | 1.1e-15
4 | 1.3657e-14 | 32.2968 | -6.7964e-15 | 161.8377 | -1.0589e-14 | -0.00073264
5 | -32.2965 | 5.8591e-15 | -6.1804e-05 | 2.3472e-14 | 161.8379 | -2.1551e-14
6 | 7.3359e-14 | -0.00070124 | 3.7918e-14 | -0.00072893 | -2.7168e-13 | 6223.8962
Damping for period 3,33s
DOF
Body1
| Surge | Sway | Heave | Roll | Pitch | Yaw
| 1 | 2 | 3 | 4 | 5 | 6
1 | 52.0488 | 6.9784e-15 | 3.5932e-06 | -3.6523e-14 | -33.7975 | 2.4438e-13
2 | -3.8146e-15 | 52.0491 | 7.7584e-17 | 33.7978 | -7.4732e-15 | -0.0007141
3 | 3.5719e-06 | 6.2775e-17 | 4.7239 | -4.3988e-15 | -6.1429e-05 | 1.251e-15
4 | -7.3306e-16 | 33.8615 | -3.1617e-15 | 165.3815 | -2.242e-14 | -0.0007539
5 | -33.8611 | -6.8589e-15 | -6.1565e-05 | 4.9787e-14 | 165.3817 | -1.3829e-13
6 | 1.9401e-13 | -0.00071377 | 6.4543e-14 | -0.00075022 | 2.835e-13 | 6218.1228
Damping for period 3,34s
DOF
Body1
| Surge | Sway | Heave | Roll | Pitch | Yaw
| 1 | 2 | 3 | 4 | 5 | 6
1 | 52.2047 | 8.3866e-15 | 3.235e-06 | -1.5562e-14 | -35.3966 | 3.7703e-13
2 | 7.0846e-15 | 52.205 | 3.993e-15 | 35.3969 | 1.955e-14 | -0.000726
3 | 3.2144e-06 | -6.8809e-16 | 4.727 | 2.7276e-15 | -6.1204e-05 | -1.5689e-14
4 | -2.1004e-14 | 35.4545 | -2.1991e-14 | 169.0527 | -2.7098e-14 | -0.00077493
5 | -35.4542 | -7.087e-15 | -6.1341e-05 | 3.8367e-14 | 169.053 | -7.0157e-14
6 | 2.1374e-13 | -0.00072567 | 3.831e-14 | -0.00077128 | -1.8932e-13 | 6210.3909
Damping for period 3,35s
DOF
Body1
| Surge | Sway | Heave | Roll | Pitch | Yaw
| 1 | 2 | 3 | 4 | 5 | 6
1 | 52.3364 | 1.1982e-14 | 2.8933e-06 | -1.0027e-14 | -37.021 | 6.1116e-14
2 | -7.8872e-15 | 52.3367 | 8.4658e-15 | 37.0213 | 2.7653e-14 | -0.00073725
3 | 2.8735e-06 | -2.2454e-16 | 4.7274 | 6.81e-15 | -6.0995e-05 | 7.8225e-15
4 | -3.843e-14 | 37.0727 | 1.4359e-14 | 172.8503 | 7.8307e-15 | -0.00079573
5 | -37.0724 | 1.2251e-15 | -6.1134e-05 | 7.0207e-15 | 172.8505 | -2.8858e-14
6 | 1.8927e-13 | -0.00073693 | -1.2306e-15 | -0.00079212 | -3.562e-13 | 6200.6475
Damping for period 3,36s
DOF
Body1
| Surge | Sway | Heave | Roll | Pitch | Yaw
| 1 | 2 | 3 | 4 | 5 | 6
1 | 52.4428 | 9.3466e-15 | 2.5685e-06 | 2.134e-15 | -38.6671 | -3.9794e-14
2 | -2.7864e-15 | 52.4431 | 1.9584e-15 | 38.6674 | 5.7771e-14 | -0.00074784
3 | 2.5494e-06 | -1.4211e-15 | 4.7254 | 3.3062e-16 | -6.0802e-05 | -8.9185e-15
4 | -1.9002e-14 | 38.7124 | -1.3417e-14 | 176.7728 | -2.2436e-15 | -0.00081628
5 | -38.7121 | 7.0831e-15 | -6.0942e-05 | 2.3991e-14 | 176.773 | -5.2087e-14
6 | 9.1624e-14 | -0.00074751 | 6.1702e-14 | -0.00081271 | -2.0123e-13 | 6188.8484
Damping for period 3,37s
DOF
Body1
| Surge | Sway | Heave | Roll | Pitch | Yaw
| 1 | 2 | 3 | 4 | 5 | 6
1 | 52.5227 | 8.3186e-15 | 2.2607e-06 | -2.3277e-14 | -40.3313 | 7.8582e-14
2 | 4.1058e-15 | 52.523 | 5.6225e-15 | 40.3316 | 1.7269e-14 | -0.00075774
3 | 2.2423e-06 | 1.5824e-15 | 4.7213 | 4.4825e-15 | -6.0627e-05 | 1.7193e-15
4 | 1.5292e-15 | 40.3701 | -3.9466e-14 | 180.8189 | -5.1801e-14 | -0.00083658
5 | -40.3698 | 9.9517e-15 | -6.0768e-05 | 5.6258e-14 | 180.8191 | 9.9499e-14
6 | 1.2823e-13 | -0.00075741 | -1.182e-13 | -0.00083304 | 1.5291e-13 | 6174.9584
Damping for period 3,38s
DOF
Body1
| Surge | Sway | Heave | Roll | Pitch | Yaw
| 1 | 2 | 3 | 4 | 5 | 6
1 | 52.575 | 1.1882e-14 | 1.9696e-06 | -2.8129e-14 | -42.0098 | -1.1382e-13
2 | 1.2726e-16 | 52.5753 | 3.4913e-16 | 42.0101 | 8.7055e-15 | -0.00076693
3 | 1.9519e-06 | 5.0959e-16 | 4.7153 | 3.9762e-15 | -6.047e-05 | -5.2034e-15
4 | -2.0137e-14 | 42.042 | -1.3763e-14 | 184.9869 | -4.8852e-14 | -0.00085662
5 | -42.0417 | 4.2323e-15 | -6.0611e-05 | -1.5096e-14 | 184.9872 | -1.8474e-13
6 | 1.9771e-13 | -0.00076661 | -2.1981e-14 | -0.00085311 | -3.3044e-13 | 6158.9503
Damping for period 3,39s
DOF
Body1
| Surge | Sway | Heave | Roll | Pitch | Yaw
| 1 | 2 | 3 | 4 | 5 | 6
1 | 52.5985 | 8.3857e-15 | 1.6949e-06 | -2.351e-14 | -43.6989 | 1.1765e-13
2 | 8.3379e-16 | 52.5988 | 9.7323e-15 | 43.6992 | 4.8917e-14 | -0.0007754
3 | 1.678e-06 | 7.9697e-16 | 4.7075 | 4.3215e-16 | -6.0329e-05 | -6.4342e-15
4 | -9.1489e-15 | 43.7244 | -1.1286e-14 | 189.2752 | -8.772e-15 | -0.00087637
5 | -43.7241 | -5.4631e-15 | -6.0471e-05 | 5.3453e-14 | 189.2754 | -1.1525e-13
6 | 1.4841e-13 | -0.00077508 | 5.7406e-14 | -0.00087291 | -2.5822e-13 | 6140.8048
Damping for period 3,4s
DOF
Body1
| Surge | Sway | Heave | Roll | Pitch | Yaw
| 1 | 2 | 3 | 4 | 5 | 6
1 | 52.5922 | 1.1718e-14 | 1.4364e-06 | -8.6875e-15 | -45.3947 | 2.6708e-14
2 | 1.1967e-14 | 52.5925 | 5.8214e-15 | 45.395 | 3.6064e-14 | -0.00078312
3 | 1.4203e-06 | -1.4704e-16 | 4.6982 | -1.9631e-15 | -6.0206e-05 | -2.77e-15
4 | 1.8627e-14 | 45.4133 | 9.316e-15 | 193.6817 | 4.2268e-14 | -0.00089583
5 | -45.413 | -1.2675e-14 | -6.0347e-05 | -7.4022e-15 | 193.6819 | 2.9022e-14
6 | 1.7856e-13 | -0.0007828 | 6.053e-14 | -0.0008924 | 1.2318e-13 | 6120.5102
Damping for period 3,41s
DOF
Body1
| Surge | Sway | Heave | Roll | Pitch | Yaw
| 1 | 2 | 3 | 4 | 5 | 6
1 | 52.555 | 7.7721e-15 | 1.1934e-06 | -8.128e-15 | -47.093 | 1.1103e-13
2 | 3.8152e-15 | 52.5553 | 9.8943e-15 | 47.0934 | 8.5486e-15 | -0.00079009
3 | 1.178e-06 | -1.932e-16 | 4.6874 | -3.8845e-15 | -6.0099e-05 | -1.9577e-14
4 | 1.1492e-14 | 47.1048 | 3.5469e-14 | 198.2042 | -1.0745e-13 | -0.00091497
5 | -47.1045 | 1.6825e-14 | -6.024e-05 | -4.4744e-15 | 198.2045 | -4.4769e-14
6 | 5.5133e-14 | -0.00078978 | 4.1412e-15 | -0.00091159 | -2.4873e-14 | 6098.0615
Damping for period 3,42s
DOF
Body1
| Surge | Sway | Heave | Roll | Pitch | Yaw
| 1 | 2 | 3 | 4 | 5 | 6
1 | 52.4861 | 1.4601e-14 | 9.6538e-07 | -4.1153e-14 | -48.79 | 1.6899e-13
2 | 9.8817e-16 | 52.4864 | 1.3515e-14 | 48.7903 | -1.6017e-14 | -0.00079629
3 | 9.5078e-07 | 9.0145e-16 | 4.6753 | -7.7352e-15 | -6.0007e-05 | -5.753e-15
4 | -6.0356e-15 | 48.7948 | -2.857e-15 | 202.8403 | -9.7767e-15 | -0.00093378
5 | -48.7945 | -6.0812e-15 | -6.0148e-05 | -3.8586e-14 | 202.8405 | -9.0336e-14
6 | 9.1049e-14 | -0.00079598 | 2.829e-15 | -0.00093043 | -3.6518e-13 | 6073.461
Damping for period 3,43s
DOF
Body1
| Surge | Sway | Heave | Roll | Pitch | Yaw
| 1 | 2 | 3 | 4 | 5 | 6
1 | 52.3845 | 5.3988e-16 | 7.5167e-07 | -2.0648e-14 | -50.4814 | 1.0138e-13
2 | -2.0032e-16 | 52.3848 | 1.4422e-14 | 50.4817 | -4.2582e-14 | -0.00080171
3 | 7.3785e-07 | 9.2733e-16 | 4.662 | 9.8782e-15 | -5.9931e-05 | -1.0749e-15
4 | -1.6043e-15 | 50.4792 | 3.296e-14 | 207.5872 | -4.522e-14 | -0.00095223
5 | -50.4789 | -2.921e-15 | -6.0071e-05 | 6.277e-14 | 207.5874 | -1.9531e-13
6 | 2.511e-13 | -0.0008014 | 8.5318e-14 | -0.00094892 | 5.0842e-13 | 6046.7171
Damping for period 3,44s
DOF
Body1
| Surge | Sway | Heave | Roll | Pitch | Yaw
| 1 | 2 | 3 | 4 | 5 | 6
1 | 52.2496 | 5.3806e-15 | 5.5158e-07 | -6.5238e-16 | -52.163 | 1.7317e-14
2 | 3.2185e-15 | 52.2499 | 1.256e-14 | 52.1634 | -4.242e-14 | -0.00080633
3 | 5.3856e-07 | 8.5277e-16 | 4.6476 | -1.06e-14 | -5.9869e-05 | -1.8427e-14
4 | 9.4458e-15 | 52.1538 | 5.0932e-14 | 212.4417 | -5.309e-14 | -0.00097029
5 | -52.1535 | -9.8937e-15 | -6.0009e-05 | -4.74e-14 | 212.442 | -2.0158e-13
6 | 3.1448e-13 | -0.00080603 | 6.0368e-14 | -0.00096703 | 9.1533e-14 | 6017.8442
Damping for period 3,45s
DOF
Body1
| Surge | Sway | Heave | Roll | Pitch | Yaw
| 1 | 2 | 3 | 4 | 5 | 6
1 | 52.0805 | 7.2675e-15 | 3.6442e-07 | -3.1156e-15 | -53.8307 | 1.9249e-13
2 | 6.6271e-15 | 52.0808 | 6.6377e-15 | 53.831 | 1.2811e-14 | -0.00081016
3 | 3.522e-07 | -2.9398e-16 | 4.6322 | 3.1792e-15 | -5.9821e-05 | -1.1068e-14
4 | -5.4397e-15 | 53.8144 | 3.899e-14 | 217.4006 | -5.2818e-14 | -0.00098794
5 | -53.8141 | -1.339e-14 | -5.996e-05 | 9.5374e-14 | 217.4008 | -1.0243e-14
6 | 1.3795e-13 | -0.00080986 | -3.8147e-14 | -0.00098473 | -3.8393e-14 | 5986.8627
Damping for period 3,46s
DOF
Body1
| Surge | Sway | Heave | Roll | Pitch | Yaw
| 1 | 2 | 3 | 4 | 5 | 6
1 | 51.8767 | 7.4112e-15 | 1.8945e-07 | -2.8554e-14 | -55.4802 | 1.9284e-13
2 | 2.6267e-15 | 51.877 | 1.0458e-14 | 55.4805 | 2.4212e-14 | -0.00081317
3 | 1.7805e-07 | -6.6743e-16 | 4.6158 | -6.1786e-16 | -5.9786e-05 | -2.3742e-14
4 | -8.6483e-15 | 55.4568 | 1.9845e-14 | 222.4601 | 1.0611e-13 | -0.0010051
5 | -55.4565 | 1.3831e-14 | -5.9923e-05 | 4.8179e-14 | 222.4603 | -1.925e-13
6 | 2.3671e-13 | -0.00081287 | -1.3219e-14 | -0.001002 | -3.6479e-13 | 5953.7984
Damping for period 3,47s
DOF
Body1
| Surge | Sway | Heave | Roll | Pitch | Yaw
| 1 | 2 | 3 | 4 | 5 | 6
1 | 51.6377 | 7.7367e-15 | 2.5966e-08 | -1.8663e-14 | -57.1072 | 2.5651e-13
2 | 7.9444e-15 | 51.638 | 7.6369e-15 | 57.1075 | 4.706e-14 | -0.00081537
3 | 1.5374e-08 | 8.8338e-16 | 4.5986 | -5.4783e-15 | -5.9763e-05 | -2.3499e-14
4 | 6.5293e-16 | 57.0767 | 5.1279e-14 | 227.616 | 9.2329e-14 | -0.0010219
5 | -57.0764 | -7.0344e-16 | -5.9899e-05 | 5.6424e-15 | 227.6162 | -2.615e-13
6 | 1.765e-13 | -0.00081508 | 5.3362e-14 | -0.0010188 | 1.2415e-14 | 5918.682
Damping for period 3,48s
DOF
Body1
| Surge | Sway | Heave | Roll | Pitch | Yaw
| 1 | 2 | 3 | 4 | 5 | 6
1 | 51.3633 | 2.0081e-14 | -1.2677e-07 | -2.0363e-14 | -58.7076 | 1.7443e-13
2 | -1.7304e-15 | 51.3636 | 9.1295e-16 | 58.7079 | 3.8741e-14 | -0.00081675
3 | -1.3654e-07 | 1.3936e-15 | 4.5805 | 6.6771e-15 | -5.9751e-05 | -2.8167e-15
4 | -1.5495e-15 | 58.67 | 3.3392e-14 | 232.8639 | 8.8984e-14 | -0.0010381
5 | -58.6697 | -6.4876e-15 | -5.9885e-05 | 7.7092e-14 | 232.8642 | -8.2953e-14
6 | 4.8798e-16 | -0.00081646 | 6.8606e-14 | -0.0010351 | -5.7409e-13 | 5881.5493
Damping for period 3,49s
DOF
Body1
| Surge | Sway | Heave | Roll | Pitch | Yaw
| 1 | 2 | 3 | 4 | 5 | 6
1 | 51.0531 | 6.1454e-15 | -2.6945e-07 | -1.0722e-14 | -60.277 | -3.3183e-14
2 | 3.5501e-15 | 51.0534 | 3.5185e-15 | 60.2773 | -1.4853e-15 | -0.00081731
3 | -2.784e-07 | 9.2884e-17 | 4.5616 | -8.6033e-15 | -5.9749e-05 | -4.7401e-15
4 | 1.2679e-14 | 60.2325 | 4.5351e-14 | 238.199 | -1.8283e-15 | -0.0010538
5 | -60.2321 | 9.4175e-15 | -5.9882e-05 | -1.6386e-14 | 238.1992 | -2.6062e-13
6 | 1.4303e-13 | -0.00081703 | -3.9374e-15 | -0.0010508 | 2.1596e-13 | 5842.4406
Damping for period 3,5s
DOF
Body1
| Surge | Sway | Heave | Roll | Pitch | Yaw
| 1 | 2 | 3 | 4 | 5 | 6
1 | 50.7071 | 1.1659e-14 | -4.0278e-07 | 2.0928e-14 | -61.8114 | 2.2644e-14
2 | 5.2708e-15 | 50.7074 | 6.7479e-15 | 61.8118 | 2.3333e-14 | -0.00081705
3 | -4.1091e-07 | 1.0566e-15 | 4.542 | 5.4954e-15 | -5.9757e-05 | -6.0752e-15
4 | 5.537e-15 | 61.7599 | 2.3326e-14 | 243.6159 | -5.8973e-14 | -0.0010689
5 | -61.7596 | -8.9643e-15 | -5.9888e-05 | 4.8742e-14 | 243.6161 | 1.5642e-13
6 | 2.0989e-13 | -0.00081677 | 2.68e-14 | -0.001066 | 1.3211e-13 | 5801.4001
Damping for period 3,51s
DOF
Body1
| Surge | Sway | Heave | Roll | Pitch | Yaw
| 1 | 2 | 3 | 4 | 5 | 6
1 | 50.3253 | 1.1095e-14 | -5.2743e-07 | -1.4004e-14 | -63.3067 | 1.5333e-13
2 | 8.909e-15 | 50.3256 | 5.8952e-15 | 63.307 | 2.3266e-14 | -0.00081597
3 | -5.3473e-07 | 9.9223e-16 | 4.5216 | 7.3827e-16 | -5.9773e-05 | -1.4586e-14
4 | 8.1258e-15 | 63.2483 | 3.7715e-14 | 249.109 | 7.0481e-14 | -0.0010834
5 | -63.2479 | 1.1455e-14 | -5.9902e-05 | 1.6331e-14 | 249.1092 | -5.9521e-16
6 | 8.2285e-14 | -0.0008157 | -8.0019e-15 | -0.0010805 | -2.4116e-13 | 5758.4763
Damping for period 3,52s
DOF
Body1
| Surge | Sway | Heave | Roll | Pitch | Yaw
| 1 | 2 | 3 | 4 | 5 | 6
1 | 49.9079 | 1.1628e-14 | -6.4405e-07 | -4.3347e-14 | -64.7588 | -7.027e-15
2 | 9.34e-15 | 49.9082 | 3.9812e-15 | 64.7592 | -9.7827e-15 | -0.00081408
3 | -6.5053e-07 | 4.0388e-16 | 4.5006 | -8.4177e-16 | -5.9798e-05 | -4.3831e-15
4 | 2.0594e-15 | 64.6936 | 4.5174e-14 | 254.6724 | 6.0496e-15 | -0.0010973
5 | -64.6932 | 1.3251e-14 | -5.9924e-05 | -1.3725e-14 | 254.6726 | -1.2313e-13
6 | 1.2661e-13 | -0.00081381 | 4.3076e-14 | -0.0010944 | -1.5538e-13 | 5713.7211
Damping for period 3,53s
DOF
Body1
| Surge | Sway | Heave | Roll | Pitch | Yaw
| 1 | 2 | 3 | 4 | 5 | 6
1 | 49.4552 | 8.8728e-15 | -7.5328e-07 | 7.7065e-16 | -66.1639 | 8.5775e-14
2 | 9.0192e-15 | 49.4555 | 4.2912e-15 | 66.1643 | 3.7259e-15 | -0.00081138
3 | -7.5893e-07 | 1.9242e-15 | 4.4789 | -8.5552e-15 | -5.9829e-05 | -7.5408e-15
4 | -1.0316e-15 | 66.0919 | 6.4213e-14 | 260.2996 | 5.1951e-14 | -0.0011104
5 | -66.0916 | -2.4712e-15 | -5.9954e-05 | 6.4537e-14 | 260.2998 | 1.2805e-13
6 | 2.0807e-13 | -0.00081111 | -1.3634e-14 | -0.0011076 | -2.8763e-14 | 5667.19
Damping for period 3,54s
DOF
Body1
| Surge | Sway | Heave | Roll | Pitch | Yaw
| 1 | 2 | 3 | 4 | 5 | 6
1 | 48.9677 | 9.6793e-15 | -8.5569e-07 | -4.6714e-14 | -67.5183 | 1.226e-13
2 | 4.4854e-15 | 48.968 | 4.9769e-15 | 67.5186 | -1.8188e-14 | -0.00080788
3 | -8.6053e-07 | -8.0684e-16 | 4.4566 | 4.5633e-16 | -5.9867e-05 | -1.1077e-15
4 | -1.0158e-14 | 67.4397 | 5.5864e-14 | 265.9839 | -2.0339e-14 | -0.0011228
5 | -67.4393 | 4.009e-17 | -5.9989e-05 | 1.0407e-13 | 265.9841 | -1.4971e-13
6 | 2.8151e-13 | -0.00080762 | 2.1688e-14 | -0.0011201 | -4.1319e-13 | 5618.9411
Damping for period 3,55s
DOF
Body1
| Surge | Sway | Heave | Roll | Pitch | Yaw
| 1 | 2 | 3 | 4 | 5 | 6
1 | 48.4459 | 1.245e-14 | -9.5188e-07 | -1.6751e-14 | -68.8182 | 1.929e-13
2 | 3.8552e-16 | 48.4462 | 8.7795e-15 | 68.8186 | -8.3051e-15 | -0.00080359
3 | -9.5591e-07 | 2.031e-15 | 4.4336 | -2.9602e-17 | -5.9911e-05 | -7.7327e-15
4 | 3.0566e-15 | 68.7331 | 5.3658e-14 | 271.7182 | 2.5467e-15 | -0.0011345
5 | -68.7327 | -1.295e-15 | -6.003e-05 | 3.918e-14 | 271.7183 | -1.7742e-13
6 | 2.2324e-13 | -0.00080334 | 3.8319e-14 | -0.0011318 | 3.2251e-14 | 5569.0358
Damping for period 3,56s
DOF
Body1
| Surge | Sway | Heave | Roll | Pitch | Yaw
| 1 | 2 | 3 | 4 | 5 | 6
1 | 47.8907 | 1.1003e-14 | -1.0424e-06 | -1.8366e-14 | -70.0603 | 2.4363e-13
2 | 2.8495e-15 | 47.891 | 7.873e-15 | 70.0607 | 3.7965e-14 | -0.00079853
3 | -1.0456e-06 | 1.1018e-15 | 4.41 | 7.3381e-15 | -5.9959e-05 | -2.1787e-15
4 | -1.148e-14 | 69.9688 | 4.5543e-14 | 277.495 | 2.8834e-14 | -0.0011454
5 | -69.9685 | 4.0565e-15 | -6.0075e-05 | 7.6837e-14 | 277.4952 | -2.5725e-13
6 | 4.45e-14 | -0.00079828 | 4.032e-14 | -0.0011427 | -3.6319e-13 | 5517.5375
Damping for period 3,57s
DOF
Body1
| Surge | Sway | Heave | Roll | Pitch | Yaw
| 1 | 2 | 3 | 4 | 5 | 6
1 | 47.3029 | 1.1121e-14 | -1.1277e-06 | -1.9504e-14 | -71.2413 | 3.5224e-13
2 | 9.9461e-15 | 47.3032 | 4.1492e-15 | 71.2417 | -5.7686e-14 | -0.00079271
3 | -1.1301e-06 | -3.9656e-17 | 4.3858 | -1.7503e-14 | -6.0011e-05 | 1.1413e-14
4 | 8.8447e-15 | 71.1436 | 6.2033e-14 | 283.3068 | 5.1336e-14 | -0.0011554
5 | -71.1433 | -1.8713e-15 | -6.0125e-05 | 2.295e-14 | 283.307 | -2.2448e-14
6 | 1.1972e-13 | -0.00079246 | 3.5187e-14 | -0.0011528 | 3.3767e-13 | 5464.5122
Damping for period 3,58s
DOF
Body1
| Surge | Sway | Heave | Roll | Pitch | Yaw
| 1 | 2 | 3 | 4 | 5 | 6
1 | 46.6835 | 8.6373e-15 | -1.2083e-06 | 4.7139e-14 | -72.3583 | 1.7681e-13
2 | 2.8476e-15 | 46.6837 | 5.4409e-15 | 72.3586 | 2.4716e-14 | -0.00078614
3 | -1.21e-06 | 4.721e-16 | 4.3611 | -1.7396e-15 | -6.0067e-05 | -3.5424e-15
4 | -1.7646e-14 | 72.2545 | 7.0286e-14 | 289.1455 | 2.2907e-14 | -0.0011645
5 | -72.2541 | -4.4257e-15 | -6.0178e-05 | -9.5786e-15 | 289.1457 | -1.9123e-13
6 | 2.1744e-13 | -0.0007859 | -1.4418e-14 | -0.001162 | -4.4032e-13 | 5410.0278
Damping for period 3,59s
DOF
Body1
| Surge | Sway | Heave | Roll | Pitch | Yaw
| 1 | 2 | 3 | 4 | 5 | 6
1 | 46.0336 | 6.7204e-15 | -1.2847e-06 | -1.2398e-14 | -73.4083 | 1.2907e-13
2 | 6.732e-15 | 46.0339 | 5.1208e-15 | 73.4086 | -2.3682e-14 | -0.00077886
3 | -1.2856e-06 | -1.2072e-15 | 4.3357 | -1.0963e-14 | -6.0125e-05 | -2.4507e-15
4 | 7.9172e-15 | 73.2986 | 5.4605e-14 | 295.0029 | 5.8938e-14 | -0.0011727
5 | -73.2983 | 3.6226e-17 | -6.0233e-05 | -8.0105e-16 | 295.0031 | -1.6496e-13
6 | 2.0125e-13 | -0.00077863 | 6.0447e-14 | -0.0011703 | 2.4589e-13 | 5354.1536
Damping for period 3,6s
DOF
Body1
| Surge | Sway | Heave | Roll | Pitch | Yaw
| 1 | 2 | 3 | 4 | 5 | 6
1 | 45.3546 | 9.2309e-15 | -1.3573e-06 | -4.3478e-15 | -74.3888 | 1.7571e-13
2 | 1.0322e-14 | 45.3549 | 5.9165e-15 | 74.3891 | 2.1196e-15 | -0.00077088
3 | -1.3574e-06 | 2.0721e-15 | 4.3098 | -4.64e-15 | -6.0186e-05 | 7.5237e-15
4 | 1.9079e-14 | 74.2734 | 5.4098e-14 | 300.8708 | -6.7607e-14 | -0.00118
5 | -74.2731 | 1.033e-14 | -6.029e-05 | 5.2689e-15 | 300.871 | -1.592e-13
6 | 2.0563e-13 | -0.00077065 | -2.0383e-14 | -0.0011776 | 2.2309e-13 | 5296.9606
Damping for period 3,61s
DOF
Body1
| Surge | Sway | Heave | Roll | Pitch | Yaw
| 1 | 2 | 3 | 4 | 5 | 6
1 | 44.6479 | 1.0673e-14 | -1.4264e-06 | -2.7032e-14 | -75.2975 | 9.6371e-15
2 | 1.0644e-14 | 44.6481 | 6.188e-15 | 75.2978 | 3.5804e-14 | -0.00076222
3 | -1.4258e-06 | 1.365e-15 | 4.2833 | 4.5507e-16 | -6.0248e-05 | -8.1183e-15
4 | 9.563e-15 | 75.1767 | 7.4227e-14 | 306.7405 | 1.2907e-14 | -0.0011863
5 | -75.1763 | -6.6062e-15 | -6.0349e-05 | 1.2284e-13 | 306.7407 | -1.7742e-13
6 | 1.2643e-13 | -0.000762 | 1.3295e-14 | -0.001184 | -2.1756e-13 | 5238.5208
Damping for period 3,62s
DOF
Body1
| Surge | Sway | Heave | Roll | Pitch | Yaw
| 1 | 2 | 3 | 4 | 5 | 6
1 | 43.9148 | 7.6862e-15 | -1.4925e-06 | -3.7178e-14 | -76.1324 | -1.9196e-14
2 | 4.894e-15 | 43.9151 | 5.8032e-15 | 76.1327 | -2.622e-14 | -0.00075291
3 | -1.4911e-06 | 5.1185e-16 | 4.2562 | -2.0134e-15 | -6.031e-05 | -3.2799e-15
4 | 1.1109e-14 | 76.0063 | 6.1115e-14 | 312.6035 | 4.609e-14 | -0.0011917
5 | -76.006 | 7.947e-16 | -6.0408e-05 | 1.4047e-15 | 312.6037 | -2.6202e-13
6 | 1.3515e-13 | -0.0007527 | 8.5778e-14 | -0.0011893 | -6.8094e-13 | 5178.9074
Damping for period 3,63s
DOF
Body1
| Surge | Sway | Heave | Roll | Pitch | Yaw
| 1 | 2 | 3 | 4 | 5 | 6
1 | 43.1571 | 1.0389e-14 | -1.5558e-06 | -2.3952e-14 | -76.8917 | 1.1925e-13
2 | 5.5052e-15 | 43.1573 | 4.6331e-15 | 76.8921 | -2.9354e-14 | -0.00074299
3 | -1.5538e-06 | 1.8118e-15 | 4.2286 | -9.6117e-15 | -6.0373e-05 | 3.8348e-15
4 | 4.8657e-16 | 76.7606 | 6.2056e-14 | 318.451 | -5.5535e-14 | -0.001196
5 | -76.7602 | -3.4983e-15 | -6.0467e-05 | -1.7442e-14 | 318.4512 | -9.3327e-14
6 | 2.2628e-13 | -0.00074278 | -4.8689e-15 | -0.0011937 | -2.8021e-13 | 5118.194
Damping for period 3,64s
DOF
Body1
| Surge | Sway | Heave | Roll | Pitch | Yaw
| 1 | 2 | 3 | 4 | 5 | 6
1 | 42.3763 | 1.2411e-14 | -1.6167e-06 | 1.0734e-14 | -77.574 | 2.1668e-13
2 | -7.6731e-19 | 42.3766 | 9.4518e-15 | 77.5744 | 9.9766e-15 | -0.00073247
3 | -1.614e-06 | 2.243e-15 | 4.2005 | -1.5584e-14 | -6.0436e-05 | -1.1762e-14
4 | 1.2402e-14 | 77.4381 | 4.3539e-14 | 324.2745 | -6.2288e-15 | -0.0011992
5 | -77.4377 | 1.0944e-14 | -6.0526e-05 | -4.3808e-14 | 324.2747 | -1.0924e-13
6 | 1.4572e-13 | -0.00073227 | 5.6315e-14 | -0.001197 | -6.0513e-14 | 5056.4548
Damping for period 3,65s
DOF
Body1
| Surge | Sway | Heave | Roll | Pitch | Yaw
| 1 | 2 | 3 | 4 | 5 | 6
1 | 41.5744 | 4.8996e-15 | -1.6754e-06 | -2.5577e-14 | -78.1781 | -4.208e-14
2 | 5.2096e-15 | 41.5746 | 8.6056e-15 | 78.1785 | 1.3919e-14 | -0.0007214
3 | -1.672e-06 | 1.6175e-16 | 4.1718 | 1.0944e-14 | -6.0497e-05 | 3.3998e-15
4 | 6.3511e-15 | 78.0376 | 6.4743e-14 | 330.0652 | 7.9717e-14 | -0.0012015
5 | -78.0372 | -9.6578e-15 | -6.0584e-05 | 2.1444e-13 | 330.0654 | 4.2338e-14
6 | 1.0268e-13 | -0.0007212 | 8.732e-14 | -0.0011993 | -9.2927e-14 | 4993.7642
Damping for period 3,66s
DOF
Body1
| Surge | Sway | Heave | Roll | Pitch | Yaw
| 1 | 2 | 3 | 4 | 5 | 6
1 | 40.753 | 7.5244e-15 | -1.7322e-06 | -1.8382e-14 | -78.7032 | -5.155e-14
2 | 8.753e-16 | 40.7532 | 6.2244e-15 | 78.7035 | -3.5215e-14 | -0.0007098
3 | -1.7282e-06 | 1.8249e-15 | 4.1425 | 4.9126e-18 | -6.0557e-05 | -1.0359e-14
4 | 5.8704e-15 | 78.5583 | 5.5385e-14 | 335.8145 | -1.3399e-13 | -0.0012026
5 | -78.558 | 1.1499e-14 | -6.064e-05 | 7.7623e-14 | 335.8148 | -4.0688e-14
6 | 6.0665e-14 | -0.00070961 | 2.5977e-14 | -0.0012005 | 4.39e-13 | 4930.1966
Damping for period 3,67s
DOF
Body1
| Surge | Sway | Heave | Roll | Pitch | Yaw
| 1 | 2 | 3 | 4 | 5 | 6
1 | 39.914 | 8.7664e-15 | -1.7873e-06 | 6.2527e-15 | -79.1486 | 4.9431e-14
2 | 5.2596e-15 | 39.9143 | 6.8368e-15 | 79.149 | -1.1157e-15 | -0.00069772
3 | -1.7827e-06 | 1.2256e-15 | 4.1127 | -4.5508e-15 | -6.0615e-05 | -2.8767e-15
4 | 2.2508e-14 | 78.9997 | 5.2492e-14 | 341.5142 | 1.2589e-13 | -0.0012027
5 | -78.9993 | 1.8017e-14 | -6.0695e-05 | 1.8584e-14 | 341.5144 | -2.5805e-13
6 | 1.5434e-13 | -0.00069753 | 1.0554e-13 | -0.0012007 | -5.4492e-13 | 4865.8261
Damping for period 3,68s
DOF
Body1
| Surge | Sway | Heave | Roll | Pitch | Yaw
| 1 | 2 | 3 | 4 | 5 | 6
1 | 39.0595 | 9.601e-15 | -1.8409e-06 | -3.6721e-14 | -79.5142 | 9.7009e-14
2 | 8.2128e-15 | 39.0597 | 6.6144e-15 | 79.5145 | -8.5794e-15 | -0.00068517
3 | -1.8357e-06 | 2.3145e-15 | 4.0824 | -5.1905e-15 | -6.0671e-05 | 8.0906e-16
4 | 5.3855e-15 | 79.3614 | 5.902e-14 | 347.1558 | -4.7636e-14 | -0.0012018
5 | -79.3611 | -1.3654e-14 | -6.0746e-05 | 1.0843e-13 | 347.1561 | -1.9016e-13
6 | 7.6875e-14 | -0.000685 | 1.0919e-13 | -0.0011998 | -6.9801e-14 | 4800.7268
Damping for period 3,69s
DOF
Body1
| Surge | Sway | Heave | Roll | Pitch | Yaw
| 1 | 2 | 3 | 4 | 5 | 6
1 | 38.1913 | 3.6786e-15 | -1.8931e-06 | -2.7688e-14 | -79.7999 | 1.6433e-13
2 | 7.9658e-15 | 38.1915 | 9.1481e-15 | 79.8002 | 3.1606e-14 | -0.00067221
3 | -1.8874e-06 | 3.5486e-15 | 4.0515 | -7.8109e-15 | -6.0724e-05 | 1.5589e-14
4 | 5.7108e-15 | 79.6436 | 4.8328e-14 | 352.7314 | -1.4327e-15 | -0.0011997
5 | -79.6432 | -5.4883e-15 | -6.0796e-05 | -6.8835e-14 | 352.7317 | -1.7703e-13
6 | 4.2496e-14 | -0.00067204 | 4.4931e-15 | -0.0011978 | -3.4473e-13 | 4734.9718
Damping for period 3,7s
DOF
Body1
| Surge | Sway | Heave | Roll | Pitch | Yaw
| 1 | 2 | 3 | 4 | 5 | 6
1 | 37.3114 | 1.1112e-15 | -1.9442e-06 | -5.3158e-15 | -80.0061 | 9.3441e-14
2 | 1.0811e-14 | 37.3116 | 6.0073e-15 | 80.0065 | -3.2151e-14 | -0.00065886
3 | -1.938e-06 | -3.1497e-16 | 4.0201 | -1.1129e-14 | -6.0774e-05 | 2.1469e-15
4 | 5.2959e-15 | 79.8465 | 5.5349e-14 | 358.2332 | -6.3695e-14 | -0.0011966
5 | -79.8461 | -5.2046e-15 | -6.0841e-05 | 5.6419e-15 | 358.2335 | -2.1014e-13
6 | -2.5056e-14 | -0.0006587 | 1.1419e-13 | -0.0011947 | 5.9423e-14 | 4668.6336
Damping for period 3,71s
DOF
Body1
| Surge | Sway | Heave | Roll | Pitch | Yaw
| 1 | 2 | 3 | 4 | 5 | 6
1 | 36.4217 | 7.1617e-15 | -1.9943e-06 | 5.6794e-14 | -80.1334 | 1.3252e-13
2 | 9.0032e-15 | 36.4219 | 5.3026e-15 | 80.1338 | 8.0358e-15 | -0.00064517
3 | -1.9875e-06 | 4.7088e-16 | 3.9882 | -5.9294e-15 | -6.082e-05 | -6.5647e-16
4 | 1.0524e-14 | 79.9707 | 4.618e-14 | 363.6537 | -1.8159e-13 | -0.0011924
5 | -79.9704 | -1.3606e-14 | -6.0884e-05 | -6.5461e-14 | 363.654 | -2.6667e-13
6 | 1.7951e-13 | -0.00064502 | 4.5875e-14 | -0.0011906 | -9.6941e-14 | 4601.784
Damping for period 3,72s
DOF
Body1
| Surge | Sway | Heave | Roll | Pitch | Yaw
| 1 | 2 | 3 | 4 | 5 | 6
1 | 35.5243 | 1.4629e-14 | -2.0433e-06 | -2.3506e-14 | -80.1827 | 1.3202e-13
2 | 4.2958e-15 | 35.5245 | 1.2845e-14 | 80.183 | -4.6926e-15 | -0.00063117
3 | -2.0361e-06 | 3.3527e-15 | 3.9558 | -1.158e-14 | -6.0862e-05 | 6.1957e-15
4 | 1.3327e-14 | 80.0172 | 5.0456e-14 | 368.9858 | -5.8458e-14 | -0.0011872
5 | -80.0169 | 1.6503e-14 | -6.0922e-05 | 3.2701e-14 | 368.986 | -2.2522e-13
6 | 1.2767e-13 | -0.00063102 | 3.0038e-14 | -0.0011854 | -5.3998e-13 | 4534.4933
Damping for period 3,73s
DOF
Body1
| Surge | Sway | Heave | Roll | Pitch | Yaw
| 1 | 2 | 3 | 4 | 5 | 6
1 | 34.6211 | 8.7729e-15 | -2.0915e-06 | -3.8726e-14 | -80.1551 | 8.8508e-14
2 | 4.3906e-15 | 34.6213 | 1.0782e-14 | 80.1554 | -3.2752e-15 | -0.0006169
3 | -2.0839e-06 | 2.5893e-15 | 3.9228 | -8.879e-15 | -6.09e-05 | -1.1954e-14
4 | 1.7939e-14 | 79.9871 | 5.2874e-14 | 374.2226 | -4.7802e-14 | -0.001181
5 | -79.9868 | 4.0833e-15 | -6.0956e-05 | 3.6871e-14 | 374.2228 | -2.5288e-13
6 | 1.3716e-13 | -0.00061676 | 5.0235e-14 | -0.0011792 | -3.5739e-13 | 4466.8309
Damping for period 3,74s
DOF
Body1
| Surge | Sway | Heave | Roll | Pitch | Yaw
| 1 | 2 | 3 | 4 | 5 | 6
1 | 33.7139 | 7.2843e-15 | -2.1389e-06 | -3.0625e-14 | -80.052 | 1.9049e-13
2 | 7.9575e-15 | 33.7141 | 7.714e-15 | 80.0523 | -5.3678e-14 | -0.0006024
3 | -2.1309e-06 | 1.1776e-15 | 3.8894 | 1.3637e-14 | -6.0934e-05 | 1.7669e-15
4 | 1.9965e-15 | 79.8818 | 5.3424e-14 | 379.3578 | -7.3445e-14 | -0.0011738
5 | -79.8815 | 1.9455e-15 | -6.0985e-05 | 1.0694e-13 | 379.3581 | -2.3701e-13
6 | 1.5393e-13 | -0.00060226 | 8.8708e-14 | -0.001172 | 4.66e-14 | 4398.8649
Damping for period 3,75s
DOF
Body1
| Surge | Sway | Heave | Roll | Pitch | Yaw
| 1 | 2 | 3 | 4 | 5 | 6
1 | 32.8047 | 9.0684e-15 | -2.1855e-06 | -8.9913e-15 | -79.875 | 1.3607e-13
2 | 8.7775e-15 | 32.8049 | 8.4882e-15 | 79.8753 | 2.6052e-14 | -0.0005877
3 | -2.1772e-06 | -9.4241e-17 | 3.8554 | -6.0109e-15 | -6.0963e-05 | -4.2964e-15
4 | 1.0157e-14 | 79.7028 | 4.2108e-14 | 384.3854 | -5.1292e-14 | -0.0011655
5 | -79.7025 | -1.7305e-14 | -6.101e-05 | 8.1857e-14 | 384.3857 | 8.7696e-14
6 | 9.1969e-14 | -0.00058756 | 8.4008e-14 | -0.0011638 | -6.4263e-13 | 4330.6616
Damping for period 3,76s
DOF
Body1
| Surge | Sway | Heave | Roll | Pitch | Yaw
| 1 | 2 | 3 | 4 | 5 | 6
1 | 31.8953 | 1.0966e-14 | -2.2314e-06 | -2.0514e-14 | -79.6259 | 1.1595e-13
2 | 4.3485e-15 | 31.8955 | 5.5073e-15 | 79.6262 | -3.3394e-14 | -0.00057283
3 | -2.2227e-06 | -4.5684e-17 | 3.821 | -5.2106e-15 | -6.0986e-05 | 5.4627e-15
4 | 1.2245e-14 | 79.452 | 5.0329e-14 | 389.3 | -1.7753e-13 | -0.0011564
5 | -79.4517 | 9.6272e-16 | -6.103e-05 | 2.1647e-14 | 389.3003 | -1.8058e-13
6 | 1.0448e-13 | -0.00057271 | 7.3985e-14 | -0.0011547 | -5.4807e-13 | 4262.2859
Damping for period 3,77s
DOF
Body1
| Surge | Sway | Heave | Roll | Pitch | Yaw
| 1 | 2 | 3 | 4 | 5 | 6
1 | 30.9875 | 1.3342e-14 | -2.2766e-06 | -2.2137e-14 | -79.3067 | 6.1052e-14
2 | 8.3539e-15 | 30.9877 | 9.57e-15 | 79.307 | 8.0131e-15 | -0.00055784
3 | -2.2676e-06 | 1.8133e-15 | 3.7861 | -9.5325e-15 | -6.1005e-05 | -7.7023e-15
4 | 3.7891e-14 | 79.1313 | 3.964e-14 | 394.0963 | 5.8276e-14 | -0.0011463
5 | -79.131 | -1.7015e-14 | -6.1044e-05 | 5.1205e-14 | 394.0966 | -1.5089e-13
6 | 1.279e-13 | -0.00055772 | 7.8768e-14 | -0.0011446 | 1.2944e-14 | 4193.8011
Damping for period 3,78s
DOF
Body1
| Surge | Sway | Heave | Roll | Pitch | Yaw
| 1 | 2 | 3 | 4 | 5 | 6
1 | 30.0829 | 5.3681e-15 | -2.3211e-06 | -5.6055e-14 | -78.9196 | -1.0321e-14
2 | 1.0455e-14 | 30.0831 | 4.716e-15 | 78.9199 | 3.0945e-14 | -0.00054276
3 | -2.3118e-06 | 2.1802e-15 | 3.7507 | -1.4342e-14 | -6.1018e-05 | 6.5843e-15
4 | 1.8269e-14 | 78.7431 | 2.5563e-14 | 398.7698 | 1.2574e-13 | -0.0011353
5 | -78.7428 | 6.4937e-16 | -6.1053e-05 | -7.5232e-14 | 398.7701 | -1.6965e-13
6 | 5.1634e-14 | -0.00054265 | 6.5567e-14 | -0.0011337 | 7.5828e-14 | 4125.2686
Damping for period 3,79s
DOF
Body1
| Surge | Sway | Heave | Roll | Pitch | Yaw
| 1 | 2 | 3 | 4 | 5 | 6
1 | 29.1832 | -3.31e-15 | -2.3649e-06 | 5.2544e-15 | -78.467 | 8.1783e-14
2 | 6.5927e-15 | 29.1834 | 5.2997e-15 | 78.4673 | -7.4181e-14 | -0.00052762
3 | -2.3554e-06 | 1.6534e-15 | 3.7148 | -2.2116e-14 | -6.1026e-05 | -4.4659e-16
4 | 2.9365e-14 | 78.2896 | 2.6704e-14 | 403.3164 | 2.7999e-14 | -0.0011234
5 | -78.2893 | 5.8153e-15 | -6.1057e-05 | 4.4489e-14 | 403.3167 | -3.3267e-13
6 | 1.1032e-13 | -0.00052752 | 4.4895e-15 | -0.0011218 | -1.4972e-13 | 4056.7479
Damping for period 3,8s
DOF
Body1
| Surge | Sway | Heave | Roll | Pitch | Yaw
| 1 | 2 | 3 | 4 | 5 | 6
1 | 28.2899 | 4.7162e-15 | -2.408e-06 | -7.1884e-16 | -77.9514 | 8.2226e-14
2 | 1.1587e-15 | 28.2901 | 4.4743e-15 | 77.9517 | -1.5078e-14 | -0.00051246
3 | -2.3982e-06 | 2.781e-15 | 3.6784 | 2.228e-14 | -6.1028e-05 | 7.6139e-15
4 | 1.3896e-14 | 77.7732 | 2.4063e-14 | 407.7323 | -9.1099e-14 | -0.0011108
5 | -77.7729 | -4.0751e-15 | -6.1055e-05 | -5.6689e-14 | 407.7326 | -4.9447e-14
6 | 1.6142e-13 | -0.00051236 | 4.1542e-14 | -0.0011092 | -1.7647e-13 | 3988.2966
Damping for period 3,81s
DOF
Body1
| Surge | Sway | Heave | Roll | Pitch | Yaw
| 1 | 2 | 3 | 4 | 5 | 6
1 | 27.4045 | -2.4301e-15 | -2.4503e-06 | -3.4639e-14 | -77.3753 | 1.2395e-13
2 | 7.1314e-15 | 27.4047 | 6.4888e-15 | 77.3756 | -2.0358e-14 | -0.0004973
3 | -2.4404e-06 | 3.9732e-15 | 3.6417 | -5.6958e-15 | -6.1024e-05 | -4.9659e-15
4 | 1.0027e-14 | 77.1966 | 4.116e-14 | 412.0144 | 4.8295e-14 | -0.0010973
5 | -77.1964 | -1.9561e-15 | -6.1048e-05 | -1.4394e-15 | 412.0147 | -3.1705e-13
6 | 1.4847e-13 | -0.0004972 | 5.2397e-14 | -0.0010958 | -5.2423e-13 | 3919.9704
Damping for period 3,82s
DOF
Body1
| Surge | Sway | Heave | Roll | Pitch | Yaw
| 1 | 2 | 3 | 4 | 5 | 6
1 | 26.5284 | 5.8785e-16 | -2.4919e-06 | -6.8232e-15 | -76.7414 | 4.9806e-14
2 | 1.1979e-14 | 26.5285 | 6.7413e-15 | 76.7417 | -8.1539e-15 | -0.00048217
3 | -2.4818e-06 | 2.8416e-15 | 3.6044 | 1.1991e-14 | -6.1015e-05 | -4.7324e-15
4 | 8.5789e-15 | 76.5625 | 4.1531e-14 | 416.1598 | -1.5187e-13 | -0.0010831
5 | -76.5623 | 1.201e-14 | -6.1034e-05 | 1.0736e-13 | 416.1602 | -8.4857e-14
6 | -4.4396e-15 | -0.00048208 | 5.5068e-14 | -0.0010816 | -3.6195e-14 | 3851.8228
Damping for period 3,83s
DOF
Body1
| Surge | Sway | Heave | Roll | Pitch | Yaw
| 1 | 2 | 3 | 4 | 5 | 6
1 | 25.6628 | 3.1179e-15 | -2.5326e-06 | -2.7318e-14 | -76.0525 | 1.3592e-13
2 | 2.4243e-15 | 25.6629 | 5.1098e-15 | 76.0528 | 1.7223e-14 | -0.00046711
3 | -2.5223e-06 | 2.6606e-15 | 3.5668 | -5.5778e-15 | -6.1e-05 | -1.2889e-14
4 | 2.5692e-14 | 75.8736 | 2.5766e-14 | 420.1664 | -3.5258e-14 | -0.0010682
5 | -75.8734 | 9.8918e-16 | -6.1015e-05 | -1.1648e-14 | 420.1668 | -1.2615e-13
6 | 1.0729e-13 | -0.00046703 | 5.8136e-14 | -0.0010668 | -7.1394e-13 | 3783.9052
Damping for period 3,84s
DOF
Body1
| Surge | Sway | Heave | Roll | Pitch | Yaw
| 1 | 2 | 3 | 4 | 5 | 6
1 | 24.8089 | 7.6117e-16 | -2.5724e-06 | 2.4219e-14 | -75.3114 | 1.0109e-13
2 | 9.0763e-15 | 24.8091 | 4.4303e-15 | 75.3117 | -6.1417e-15 | -0.00045213
3 | -2.5621e-06 | 7.2126e-16 | 3.5287 | -7.8626e-16 | -6.0979e-05 | 5.2816e-15
4 | 1.0044e-14 | 75.1328 | 2.6958e-14 | 424.0324 | -2.0924e-14 | -0.0010527
5 | -75.1325 | 8.7882e-15 | -6.0991e-05 | 6.5322e-15 | 424.0327 | -2.805e-13
6 | 1.1342e-13 | -0.00045206 | 9.3784e-14 | -0.0010512 | 5.4562e-13 | 3716.267
Damping for period 3,85s
DOF
Body1
| Surge | Sway | Heave | Roll | Pitch | Yaw
| 1 | 2 | 3 | 4 | 5 | 6
1 | 23.9679 | 2.4597e-15 | -2.6113e-06 | -8.1672e-15 | -74.5211 | 1.5617e-13
2 | 8.461e-15 | 23.968 | 1.049e-15 | 74.5213 | -1.6883e-14 | -0.00043727
3 | -2.6009e-06 | 2.8608e-15 | 3.4902 | 4.2407e-15 | -6.0953e-05 | -9.8267e-15
4 | 9.3155e-15 | 74.3428 | 2.4167e-14 | 427.7562 | 6.3741e-16 | -0.0010366
5 | -74.3426 | 5.8966e-15 | -6.0961e-05 | 1.3586e-14 | 427.7566 | -3.5159e-13
6 | 1.4373e-13 | -0.0004372 | 1.0676e-14 | -0.0010351 | -1.4363e-13 | 3648.9554
Damping for period 3,86s
DOF
Body1
| Surge | Sway | Heave | Roll | Pitch | Yaw
| 1 | 2 | 3 | 4 | 5 | 6
1 | 23.1407 | 2.017e-15 | -2.6493e-06 | -4.8408e-15 | -73.6843 | 1.2307e-13
2 | 7.1514e-15 | 23.1408 | 3.9916e-15 | 73.6845 | -3.8665e-14 | -0.00042255
3 | -2.6388e-06 | 3.5179e-15 | 3.4514 | -1.1364e-14 | -6.0921e-05 | -1.1531e-14
4 | 3.0992e-14 | 73.5067 | 3.9437e-14 | 431.3369 | 1.2577e-14 | -0.0010199
5 | -73.5064 | 3.6088e-15 | -6.0925e-05 | 2.9933e-14 | 431.3373 | -2.3637e-13
6 | 1.2238e-13 | -0.00042249 | 6.4581e-14 | -0.0010185 | -3.0455e-13 | 3582.0154
Damping for period 3,87s
DOF
Body1
| Surge | Sway | Heave | Roll | Pitch | Yaw
| 1 | 2 | 3 | 4 | 5 | 6
1 | 22.3283 | 4.5334e-15 | -2.6862e-06 | 4.3411e-14 | -72.804 | 2.7367e-14
2 | 9.3151e-15 | 22.3284 | 5.503e-16 | 72.8042 | 7.3759e-15 | -0.00040798
3 | -2.6757e-06 | 2.3856e-15 | 3.4121 | 4.4686e-15 | -6.0883e-05 | 2.4726e-15
4 | 5.7275e-15 | 72.6272 | 4.0879e-14 | 434.774 | -9.8921e-14 | -0.0010027
5 | -72.627 | 2.0245e-14 | -6.0883e-05 | 6.7721e-14 | 434.7744 | -9.9132e-14
6 | 1.1771e-13 | -0.00040793 | 4.239e-14 | -0.0010013 | 8.8799e-14 | 3515.4897
Damping for period 3,88s
DOF
Body1
| Surge | Sway | Heave | Roll | Pitch | Yaw
| 1 | 2 | 3 | 4 | 5 | 6
1 | 21.5314 | 2.5249e-15 | -2.722e-06 | -2.9292e-14 | -71.8831 | 9.3794e-14
2 | -5.6667e-16 | 21.5315 | 4.6592e-15 | 71.8833 | -2.0927e-14 | -0.0003936
3 | -2.7115e-06 | -4.0827e-16 | 3.3725 | -3.1299e-14 | -6.084e-05 | 4.0826e-15
4 | -6.5425e-15 | 71.7073 | 3.858e-14 | 438.0673 | -1.4892e-14 | -0.000985
5 | -71.7071 | 5.5094e-15 | -6.0836e-05 | 1.274e-14 | 438.0677 | -1.4197e-13
6 | 7.0424e-14 | -0.00039355 | -2.1596e-14 | -0.00098359 | -3.978e-13 | 3449.4192
Damping for period 3,89s
DOF
Body1
| Surge | Sway | Heave | Roll | Pitch | Yaw
| 1 | 2 | 3 | 4 | 5 | 6
1 | 20.7507 | 1.7142e-15 | -2.7567e-06 | -5.5375e-14 | -70.9245 | -1.3711e-14
2 | 6.5508e-15 | 20.7509 | 6.2796e-15 | 70.9247 | -5.4735e-14 | -0.00037941
3 | -2.7462e-06 | 3.222e-15 | 3.3325 | -1.9538e-14 | -6.0791e-05 | -1.5652e-15
4 | -4.5016e-15 | 70.7499 | 3.2459e-14 | 441.2168 | 8.8601e-16 | -0.00096689
5 | -70.7496 | 8.0169e-15 | -6.0784e-05 | 3.1321e-14 | 441.2173 | 1.4785e-14
6 | 5.8751e-14 | -0.00037936 | 5.5361e-14 | -0.0009655 | 6.9732e-14 | 3383.8422
Damping for period 3,9s
DOF
Body1
| Surge | Sway | Heave | Roll | Pitch | Yaw
| 1 | 2 | 3 | 4 | 5 | 6
1 | 19.987 | 1.7915e-15 | -2.7901e-06 | 4.1268e-14 | -69.9309 | 7.3902e-14
2 | 7.4808e-15 | 19.9871 | 3.1067e-15 | 69.9312 | -3.5232e-14 | -0.00036543
3 | -2.7797e-06 | -8.6657e-16 | 3.2922 | 1.2577e-14 | -6.0737e-05 | 2.2885e-15
4 | 1.5943e-14 | 69.7577 | 3.1856e-14 | 444.2232 | 8.6561e-14 | -0.00094841
5 | -69.7575 | -7.6033e-15 | -6.0726e-05 | 9.6135e-14 | 444.2237 | -2.0487e-13
6 | 1.0266e-14 | -0.0003654 | 6.3879e-14 | -0.00094703 | -4.0439e-13 | 3318.7951
Damping for period 3,91s
DOF
Body1
| Surge | Sway | Heave | Roll | Pitch | Yaw
| 1 | 2 | 3 | 4 | 5 | 6
1 | 19.2407 | 3.7734e-15 | -2.8223e-06 | -1.8528e-14 | -68.9053 | 4.8666e-14
2 | 4.4157e-15 | 19.2408 | 3.8984e-15 | 68.9055 | -2.3773e-14 | -0.00035169
3 | -2.8119e-06 | 1.393e-15 | 3.2516 | -5.9615e-16 | -6.0678e-05 | 8.1833e-15
4 | 9.6533e-15 | 68.7336 | 4.2059e-14 | 447.0872 | 7.8637e-14 | -0.00092959
5 | -68.7334 | -4.7853e-15 | -6.0664e-05 | 7.2672e-14 | 447.0877 | -1.8975e-13
6 | 1.428e-13 | -0.00035166 | 1.113e-13 | -0.00092822 | 5.628e-13 | 3254.3122
Damping for period 3,92s
DOF
Body1
| Surge | Sway | Heave | Roll | Pitch | Yaw
| 1 | 2 | 3 | 4 | 5 | 6
1 | 18.5124 | -5.073e-16 | -2.8532e-06 | 1.5278e-14 | -67.8504 | 1.3592e-13
2 | 6.3183e-15 | 18.5125 | 6.1478e-15 | 67.8506 | -1.1779e-14 | -0.00033819
3 | -2.8429e-06 | 1.4897e-15 | 3.2107 | -1.9636e-15 | -6.0614e-05 | 9.4125e-15
4 | 2.9515e-14 | 67.6803 | 4.0808e-14 | 449.81 | 3.0682e-14 | -0.00091047
5 | -67.6801 | -1.1684e-15 | -6.0596e-05 | 2.2334e-13 | 449.8105 | -2.062e-13
6 | -9.7898e-16 | -0.00033816 | -1.9979e-15 | -0.00090911 | 7.2436e-14 | 3190.4254
Damping for period 3,93s
DOF
Body1
| Surge | Sway | Heave | Roll | Pitch | Yaw
| 1 | 2 | 3 | 4 | 5 | 6
1 | 17.8023 | 4.2649e-15 | -2.8826e-06 | -3.65e-14 | -66.7687 | 4.3636e-14
2 | 7.1324e-15 | 17.8024 | 4.8139e-15 | 66.769 | -7.3557e-14 | -0.00032494
3 | -2.8724e-06 | 1.2262e-15 | 3.1695 | -1.4537e-14 | -6.0545e-05 | -1.3159e-14
4 | 2.3257e-15 | 66.6004 | 3.0335e-14 | 452.3929 | -8.0483e-14 | -0.00089111
5 | -66.6002 | -5.2269e-15 | -6.0524e-05 | 5.0793e-14 | 452.3934 | -1.7481e-13
6 | 4.4929e-14 | -0.00032492 | 4.0382e-14 | -0.00088976 | 1.4628e-13 | 3127.1647
Damping for period 3,94s
DOF
Body1
| Surge | Sway | Heave | Roll | Pitch | Yaw
| 1 | 2 | 3 | 4 | 5 | 6
1 | 17.1108 | 2.8983e-15 | -2.9106e-06 | 3.2354e-15 | -65.6631 | 8.0598e-14
2 | 4.5621e-15 | 17.1109 | 5.871e-15 | 65.6633 | -7.802e-14 | -0.00031196
3 | -2.9005e-06 | 3.7405e-15 | 3.128 | -8.7837e-15 | -6.0471e-05 | -6.8489e-15
4 | -1.0307e-14 | 65.4967 | 3.4862e-14 | 454.8376 | -1.1432e-13 | -0.00087153
5 | -65.4965 | -3.7258e-15 | -6.0447e-05 | -4.4499e-15 | 454.8381 | -8.3426e-14
6 | -6.4495e-15 | -0.00031194 | 1.3509e-14 | -0.00087019 | 2.8056e-13 | 3064.5582
Damping for period 3,95s
DOF
Body1
| Surge | Sway | Heave | Roll | Pitch | Yaw
| 1 | 2 | 3 | 4 | 5 | 6
1 | 16.4381 | 3.4234e-15 | -2.9371e-06 | 9.864e-15 | -64.5359 | -7.8289e-15
2 | 2.468e-15 | 16.4382 | -3.5185e-15 | 64.5361 | -5.7942e-14 | -0.00029925
3 | -2.9271e-06 | 2.1512e-15 | 3.0863 | 1.4226e-15 | -6.0393e-05 | -2.8008e-15
4 | -4.7397e-15 | 64.3716 | 2.956e-14 | 457.1459 | -8.3984e-14 | -0.00085179
5 | -64.3714 | -4.8519e-15 | -6.0365e-05 | 8.8809e-14 | 457.1464 | -1.3624e-13
6 | 1.4514e-14 | -0.00029923 | 1.1039e-14 | -0.00085045 | -1.2513e-14 | 3002.6318
Damping for period 3,96s
DOF
Body1
| Surge | Sway | Heave | Roll | Pitch | Yaw
| 1 | 2 | 3 | 4 | 5 | 6
1 | 15.7844 | 3.5385e-15 | -2.962e-06 | -9.2734e-14 | -63.3896 | 5.603e-14
2 | 1.8378e-15 | 15.7845 | 2.3233e-15 | 63.3898 | -1.601e-14 | -0.00028682
3 | -2.9522e-06 | 1.2629e-15 | 3.0443 | 2.5892e-15 | -6.031e-05 | -8.1819e-15
4 | 8.2201e-15 | 63.2275 | 2.4024e-14 | 459.3198 | -1.2637e-13 | -0.00083191
5 | -63.2273 | -5.4319e-15 | -6.0279e-05 | 1.9883e-13 | 459.3204 | -1.4499e-13
6 | 6.5929e-14 | -0.00028681 | 5.1496e-14 | -0.00083058 | -3.6105e-13 | 2941.4093
Damping for period 3,97s
DOF
Body1
| Surge | Sway | Heave | Roll | Pitch | Yaw
| 1 | 2 | 3 | 4 | 5 | 6
1 | 15.1497 | 2.5897e-15 | -2.9853e-06 | -3.605e-14 | -62.2267 | 8.0934e-15
2 | 6.6504e-15 | 15.1498 | 4.0414e-15 | 62.2269 | -3.5618e-14 | -0.00027468
3 | -2.9756e-06 | 7.38e-16 | 3.0021 | -7.0907e-16 | -6.0223e-05 | -1.6917e-14
4 | 1.2607e-15 | 62.0668 | 3.6891e-14 | 461.3617 | -2.5545e-14 | -0.00081194
5 | -62.0666 | -1.7995e-14 | -6.0189e-05 | 7.7051e-14 | 461.3622 | -9.9936e-14
6 | 1.3414e-14 | -0.00027468 | 8.2932e-15 | -0.00081062 | 2.6084e-13 | 2880.913
Damping for period 3,98s
DOF
Body1
| Surge | Sway | Heave | Roll | Pitch | Yaw
| 1 | 2 | 3 | 4 | 5 | 6
1 | 14.5342 | 2.6856e-15 | -3.007e-06 | -8.7336e-14 | -61.0493 | 1.0796e-13
2 | 8.9984e-16 | 14.5343 | -4.765e-16 | 61.0495 | 1.0653e-14 | -0.00026284
3 | -2.9974e-06 | 3.3494e-15 | 2.9598 | 1.3189e-15 | -6.0133e-05 | -8.0826e-15
4 | 1.0491e-15 | 60.8917 | 1.8127e-14 | 463.2737 | -8.4285e-14 | -0.00079191
5 | -60.8915 | -1.4115e-15 | -6.0096e-05 | 8.2456e-14 | 463.2743 | -9.6511e-14
6 | 5.1333e-14 | -0.00026284 | 5.6461e-14 | -0.00079059 | -3.4125e-13 | 2821.1628
Damping for period 3,99s
DOF
Body1
| Surge | Sway | Heave | Roll | Pitch | Yaw
| 1 | 2 | 3 | 4 | 5 | 6
1 | 13.9378 | -3.6201e-15 | -3.0269e-06 | -1.3426e-14 | -59.8596 | 7.3209e-14
2 | 4.1136e-15 | 13.9379 | 2.6082e-15 | 59.8598 | -7.5449e-14 | -0.0002513
3 | -3.0175e-06 | 2.3872e-15 | 2.9173 | 2.4578e-15 | -6.0038e-05 | 5.6888e-15
4 | 1.6896e-14 | 59.7045 | 2.7226e-14 | 465.0586 | -2.8555e-14 | -0.00077185
5 | -59.7044 | 2.7201e-15 | -5.9998e-05 | 1.0798e-13 | 465.0592 | -1.0358e-13
6 | -3.5588e-15 | -0.0002513 | 3.3312e-14 | -0.00077054 | -1.331e-13 | 2762.1773
Damping for period 4,0s
DOF
Body1
| Surge | Sway | Heave | Roll | Pitch | Yaw
| 1 | 2 | 3 | 4 | 5 | 6
1 | 13.3604 | -1.7882e-15 | -3.0451e-06 | -5.0133e-14 | -58.6598 | 1.3351e-13
2 | 5.2643e-15 | 13.3604 | 3.2717e-15 | 58.66 | -6.9183e-15 | -0.00024005
3 | -3.0359e-06 | 6.7621e-16 | 2.8746 | 5.056e-15 | -5.994e-05 | 1.669e-15
4 | 1.8879e-14 | 58.5072 | 3.4987e-14 | 466.7189 | 2.2813e-13 | -0.0007518
5 | -58.5071 | 2.5831e-15 | -5.9897e-05 | 1.549e-13 | 466.7195 | -2.3551e-13
6 | 4.4954e-15 | -0.00024006 | -1.9691e-14 | -0.00075049 | 3.1233e-13 | 2703.973
Damping for period 4,01s
DOF
Body1
| Surge | Sway | Heave | Roll | Pitch | Yaw
| 1 | 2 | 3 | 4 | 5 | 6
1 | 12.8019 | 1.7199e-15 | -3.0616e-06 | -8.5685e-15 | -57.4518 | 7.8427e-14
2 | 7.8683e-15 | 12.8019 | 3.5031e-15 | 57.452 | -4.5218e-14 | -0.00022911
3 | -3.0526e-06 | 1.2232e-15 | 2.8318 | -3.0007e-16 | -5.9839e-05 | -6.6928e-15
4 | 8.9231e-15 | 57.3018 | 2.3928e-14 | 468.2574 | -1.1709e-13 | -0.00073179
5 | -57.3016 | 1.0714e-14 | -5.9793e-05 | 9.6415e-14 | 468.258 | -1.7172e-13
6 | 7.8745e-14 | -0.00022913 | 2.9822e-14 | -0.00073048 | 1.784e-13 | 2646.5647
Damping for period 4,02s
DOF
Body1
| Surge | Sway | Heave | Roll | Pitch | Yaw
| 1 | 2 | 3 | 4 | 5 | 6
1 | 12.2621 | -3.6455e-15 | -3.0762e-06 | -2.2969e-14 | -56.2374 | 7.5548e-14
2 | 8.4331e-15 | 12.2621 | 3.4447e-15 | 56.2376 | -5.6936e-14 | -0.00021848
3 | -3.0674e-06 | 3.0542e-15 | 2.7889 | 1.1613e-14 | -5.9735e-05 | -5.6409e-15
4 | 1.3535e-14 | 56.0901 | 2.0655e-14 | 469.6768 | -8.4107e-14 | -0.00071184
5 | -56.0899 | -1.466e-14 | -5.9686e-05 | 4.0095e-14 | 469.6774 | -2.9714e-13
6 | 1.9778e-14 | -0.0002185 | 2.332e-14 | -0.00071054 | 5.1074e-13 | 2589.9657
Damping for period 4,03s
DOF
Body1
| Surge | Sway | Heave | Roll | Pitch | Yaw
| 1 | 2 | 3 | 4 | 5 | 6
1 | 11.7408 | -1.4624e-15 | -3.089e-06 | -1.4603e-14 | -55.0185 | 5.9814e-14
2 | 6.2282e-15 | 11.7409 | 2.1093e-15 | 55.0187 | -6.0543e-14 | -0.00020815
3 | -3.0804e-06 | 1.85e-15 | 2.7458 | 1.2431e-14 | -5.9628e-05 | 9.3516e-15
4 | 2.6479e-14 | 54.8739 | 1.8873e-14 | 470.9801 | 4.4014e-14 | -0.00069199
5 | -54.8738 | -3.3987e-15 | -5.9576e-05 | 1.6639e-14 | 470.9807 | -1.961e-13
6 | 5.0058e-14 | -0.00020817 | 3.0142e-14 | -0.00069069 | -3.7099e-13 | 2534.1877
Damping for period 4,04s
DOF
Body1
| Surge | Sway | Heave | Roll | Pitch | Yaw
| 1 | 2 | 3 | 4 | 5 | 6
1 | 11.2379 | -1.0501e-14 | -3.0999e-06 | -6.3348e-15 | -53.7968 | 7.7795e-14
2 | 2.3039e-16 | 11.238 | 1.4093e-15 | 53.7969 | -6.3891e-14 | -0.00019812
3 | -3.0915e-06 | 1.6303e-15 | 2.7028 | 7.4513e-15 | -5.9518e-05 | 1.3498e-16
4 | 4.5245e-15 | 53.655 | -6.6091e-16 | 472.1702 | -1.3455e-13 | -0.00067225
5 | -53.6548 | -5.7377e-16 | -5.9464e-05 | -1.4292e-13 | 472.1708 | -6.5915e-14
6 | 1.7615e-14 | -0.00019815 | 2.9014e-14 | -0.00067095 | 2.78e-13 | 2479.2407
Damping for period 4,05s
DOF
Body1
| Surge | Sway | Heave | Roll | Pitch | Yaw
| 1 | 2 | 3 | 4 | 5 | 6
1 | 10.753 | -1.6956e-15 | -3.1089e-06 | 1.8282e-15 | -52.5738 | 3.4496e-14
2 | 2.1541e-15 | 10.7531 | 3.9823e-15 | 52.5739 | 1.8096e-14 | -0.0001884
3 | -3.1008e-06 | 2.8e-15 | 2.6597 | 1.7587e-14 | -5.9406e-05 | 3.0292e-16
4 | 1.1871e-14 | 52.4348 | 3.3331e-14 | 473.25 | 1.9954e-14 | -0.00065265
5 | -52.4346 | 6.0967e-15 | -5.9349e-05 | 6.236e-14 | 473.2507 | -1.7601e-13
6 | 2.8843e-14 | -0.00018843 | 2.3481e-14 | -0.00065136 | 1.2416e-13 | 2425.1333
Damping for period 4,06s
DOF
Body1
| Surge | Sway | Heave | Roll | Pitch | Yaw
| 1 | 2 | 3 | 4 | 5 | 6
1 | 10.2858 | -1.9168e-15 | -3.1161e-06 | -2.882e-14 | -51.351 | 2.6408e-14
2 | 6.2719e-15 | 10.2859 | 2.8567e-15 | 51.3511 | -3.7858e-14 | -0.00017898
3 | -3.1081e-06 | -5.8088e-16 | 2.6166 | 2.2935e-14 | -5.9291e-05 | 1.3513e-14
4 | 1.337e-14 | 51.2149 | 3.0256e-14 | 474.2226 | -2.765e-13 | -0.00063322
5 | -51.2147 | 9.6229e-15 | -5.9232e-05 | -1.3361e-13 | 474.2233 | -1.4946e-13
6 | 2.4532e-14 | -0.00017901 | -1.8137e-14 | -0.00063193 | -4.6674e-13 | 2371.8728
Damping for period 4,07s
DOF
Body1
| Surge | Sway | Heave | Roll | Pitch | Yaw
| 1 | 2 | 3 | 4 | 5 | 6
1 | 9.8361 | -4.6289e-15 | -3.1213e-06 | -7.4412e-14 | -50.1299 | 5.191e-14
2 | 4.6349e-15 | 9.8361 | 1.985e-15 | 50.13 | 5.0014e-15 | -0.00016985
3 | -3.1135e-06 | -6.2308e-16 | 2.5734 | 7.0472e-15 | -5.9175e-05 | -2.8798e-15
4 | -2.0104e-15 | 49.9967 | 2.8265e-14 | 475.0909 | 1.0207e-13 | -0.00061397
5 | -49.9965 | 4.3052e-15 | -5.9113e-05 | -5.7424e-14 | 475.0916 | -1.5647e-13
6 | -2.1721e-14 | -0.00016989 | 2.3072e-14 | -0.00061268 | 1.4968e-13 | 2319.4651
Damping for period 4,08s
DOF
Body1
| Surge | Sway | Heave | Roll | Pitch | Yaw
| 1 | 2 | 3 | 4 | 5 | 6
1 | 9.4034 | 4.7714e-16 | -3.1246e-06 | -6.1587e-14 | -48.9117 | 9.9645e-14
2 | 8.0924e-15 | 9.4035 | 2.1658e-15 | 48.9118 | -3.7117e-14 | -0.00016103
3 | -3.1171e-06 | 2.0802e-15 | 2.5304 | 1.5505e-15 | -5.9057e-05 | 1.4479e-15
4 | 1.7015e-14 | 48.7814 | 3.6521e-14 | 475.858 | -2.1161e-14 | -0.00059492
5 | -48.7813 | -7.3326e-15 | -5.8993e-05 | -1.0866e-14 | 475.8587 | -1.8585e-13
6 | 1.758e-14 | -0.00016106 | 1.1909e-14 | -0.00059363 | -4.5871e-14 | 2267.9147
Damping for period 4,09s
DOF
Body1
| Surge | Sway | Heave | Roll | Pitch | Yaw
| 1 | 2 | 3 | 4 | 5 | 6
1 | 8.9874 | -4.4285e-16 | -3.1259e-06 | -2.9191e-14 | -47.6977 | 7.2463e-14
2 | 1.4979e-15 | 8.9875 | 1.1677e-16 | 47.6978 | -1.1808e-13 | -0.00015249
3 | -3.1186e-06 | 2.6992e-16 | 2.4873 | -4.411e-15 | -5.8937e-05 | 2.4763e-15
4 | 5.7697e-15 | 47.5703 | 2.6662e-14 | 476.5268 | -1.6115e-13 | -0.00057609
5 | -47.5702 | -2.0134e-15 | -5.8871e-05 | 4.3662e-14 | 476.5275 | -4.6951e-14
6 | 3.1432e-14 | -0.00015252 | 2.3248e-14 | -0.00057481 | -5.117e-13 | 2217.2249
Damping for period 4,1s
DOF
Body1
| Surge | Sway | Heave | Roll | Pitch | Yaw
| 1 | 2 | 3 | 4 | 5 | 6
1 | 8.5878 | -1.152e-15 | -3.1253e-06 | 1.5366e-14 | -46.4889 | 3.0557e-14
2 | 9.2902e-16 | 8.5879 | 4.0552e-15 | 46.4891 | 7.8286e-15 | -0.00014424
3 | -3.1183e-06 | 3.4362e-15 | 2.4444 | 1.0262e-14 | -5.8816e-05 | -3.5577e-15
4 | 5.247e-15 | 46.3646 | 2.9445e-14 | 477.1003 | -3.9402e-14 | -0.0005575
5 | -46.3645 | 1.7883e-15 | -5.8748e-05 | 7.6944e-14 | 477.1011 | -2.9906e-14
6 | 2.4186e-14 | -0.00014428 | -4.5078e-14 | -0.00055621 | -4.6083e-14 | 2167.398
Damping for period 4,11s
DOF
Body1
| Surge | Sway | Heave | Roll | Pitch | Yaw
| 1 | 2 | 3 | 4 | 5 | 6
1 | 8.2042 | -2.3625e-15 | -3.1228e-06 | -5.1934e-14 | -45.2866 | 7.5187e-14
2 | 1.9662e-15 | 8.2042 | 1.3836e-15 | 45.2867 | -9.5302e-15 | -0.00013627
3 | -3.116e-06 | 4.4043e-16 | 2.4015 | 6.2161e-15 | -5.8694e-05 | 1.237e-14
4 | 1.3389e-14 | 45.1653 | 3.4053e-14 | 477.5815 | -4.0361e-14 | -0.00053915
5 | -45.1651 | -7.6739e-16 | -5.8623e-05 | -6.5962e-15 | 477.5823 | -1.6106e-13
6 | 6.2944e-14 | -0.00013631 | 1.1107e-13 | -0.00053787 | -3.5146e-13 | 2118.4349
Damping for period 4,12s
DOF
Body1
| Surge | Sway | Heave | Roll | Pitch | Yaw
| 1 | 2 | 3 | 4 | 5 | 6
1 | 7.836 | -9.4688e-16 | -3.1183e-06 | -1.7248e-14 | -44.0916 | 2.6965e-14
2 | 3.8029e-15 | 7.8361 | 1.7577e-15 | 44.0918 | -3.5875e-14 | -0.00012858
3 | -3.1118e-06 | -7.5303e-16 | 2.3588 | 1.9868e-14 | -5.8571e-05 | 2.311e-15
4 | 4.8829e-15 | 43.9733 | 1.9982e-14 | 477.9732 | -6.9295e-14 | -0.00052107
5 | -43.9732 | -5.9006e-15 | -5.8498e-05 | 4.9538e-15 | 477.974 | -6.3494e-14
6 | 3.4137e-14 | -0.00012863 | 2.4703e-14 | -0.00051979 | -2.6774e-13 | 2070.3358
Damping for period 4,13s
DOF
Body1
| Surge | Sway | Heave | Roll | Pitch | Yaw
| 1 | 2 | 3 | 4 | 5 | 6
1 | 7.4831 | -5.8782e-15 | -3.1119e-06 | -5.3952e-14 | -42.9049 | 2.4541e-14
2 | 3.9833e-15 | 7.4831 | 2.6297e-15 | 42.905 | 1.4391e-14 | -0.00012117
3 | -3.1056e-06 | 6.525e-16 | 2.3163 | 7.9601e-15 | -5.8448e-05 | -1.6033e-14
4 | 5.0966e-15 | 42.7896 | 1.3052e-14 | 478.2784 | 2.7748e-14 | -0.00050326
5 | -42.7895 | 7.825e-15 | -5.8373e-05 | 1.6027e-13 | 478.2792 | -2.5425e-13
6 | 3.7885e-14 | -0.00012121 | 1.9455e-14 | -0.00050198 | -1.6166e-13 | 2023.0996
Damping for period 4,14s
DOF
Body1
| Surge | Sway | Heave | Roll | Pitch | Yaw
| 1 | 2 | 3 | 4 | 5 | 6
1 | 7.1448 | 2.2781e-15 | -3.1036e-06 | 3.1594e-14 | -41.7272 | 3.9378e-14
2 | 6.1558e-15 | 7.1449 | 6.5963e-16 | 41.7274 | -3.1681e-14 | -0.00011402
3 | -3.0975e-06 | 1.1329e-15 | 2.2739 | -1.6125e-14 | -5.8324e-05 | 7.9205e-15
4 | 1.1801e-14 | 41.6149 | 1.8794e-14 | 478.4999 | -1.8713e-13 | -0.00048573
5 | -41.6148 | 1.4653e-14 | -5.8246e-05 | -6.8135e-14 | 478.5007 | -1.3075e-13
6 | 1.8323e-14 | -0.00011407 | -3.1479e-14 | -0.00048446 | 9.1665e-14 | 1976.7244
Damping for period 4,15s
DOF
Body1
| Surge | Sway | Heave | Roll | Pitch | Yaw
| 1 | 2 | 3 | 4 | 5 | 6
1 | 6.8209 | 2.5985e-15 | -3.0934e-06 | 2.2998e-14 | -40.5594 | 5.3841e-18
2 | 1.1559e-16 | 6.8209 | 6.8227e-16 | 40.5596 | 4.9049e-15 | -0.00010713
3 | -3.0875e-06 | 9.744e-16 | 2.2317 | 5.785e-15 | -5.8199e-05 | -3.4511e-15
4 | 6.6952e-15 | 40.4501 | 2.3591e-14 | 478.6404 | 5.7784e-14 | -0.0004685
5 | -40.45 | 4.1419e-15 | -5.812e-05 | 3.512e-14 | 478.6412 | -1.0102e-13
6 | 3.7401e-14 | -0.00010718 | 7.9658e-15 | -0.00046723 | 2.4453e-13 | 1931.2074
Damping for period 4,16s
DOF
Body1
| Surge | Sway | Heave | Roll | Pitch | Yaw
| 1 | 2 | 3 | 4 | 5 | 6
1 | 6.5109 | 3.906e-15 | -3.0813e-06 | -2.3418e-15 | -39.4022 | 2.4501e-14
2 | 1.8353e-15 | 6.5109 | 5.7678e-15 | 39.4023 | 3.3191e-14 | -0.0001005
3 | -3.0756e-06 | 1.0413e-15 | 2.1897 | 6.3033e-15 | -5.8074e-05 | 3.0913e-15
4 | -3.0127e-15 | 39.2959 | 2.9499e-14 | 478.7027 | 1.3671e-13 | -0.00045157
5 | -39.2958 | -7.3562e-15 | -5.7993e-05 | 1.1573e-13 | 478.7035 | -1.0524e-13
6 | 1.9876e-14 | -0.00010055 | -1.6973e-14 | -0.0004503 | -6.8365e-13 | 1886.5449
Damping for period 4,17s
DOF
Body1
| Surge | Sway | Heave | Roll | Pitch | Yaw
| 1 | 2 | 3 | 4 | 5 | 6
1 | 6.2143 | 2.4765e-16 | -3.0674e-06 | 4.3035e-14 | -38.2561 | 3.996e-14
2 | 2.5244e-15 | 6.2144 | 2.1693e-15 | 38.2562 | 2.9527e-14 | -9.4126e-05
3 | -3.0619e-06 | 8.3182e-16 | 2.148 | -1.2246e-14 | -5.795e-05 | -9.5445e-18
4 | 5.3009e-15 | 38.1528 | 1.9689e-14 | 478.6894 | 6.295e-14 | -0.00043494
5 | -38.1527 | -7.6224e-15 | -5.7867e-05 | -4.7875e-14 | 478.6902 | -1.1678e-13
6 | 4.3531e-14 | -9.4177e-05 | 2.3295e-14 | -0.00043368 | -1.5578e-13 | 1842.7327
Damping for period 4,18s
DOF
Body1
| Surge | Sway | Heave | Roll | Pitch | Yaw
| 1 | 2 | 3 | 4 | 5 | 6
1 | 5.9308 | -2.0999e-15 | -3.0515e-06 | -8.6477e-15 | -37.1218 | 4.0078e-14
2 | 3.9627e-15 | 5.9309 | -5.8884e-16 | 37.1219 | -4.4239e-14 | -8.7991e-05
3 | -3.0463e-06 | 1.6315e-15 | 2.1066 | 7.0786e-17 | -5.7826e-05 | -2.052e-15
4 | -2.841e-15 | 37.0214 | 2.4438e-14 | 478.6031 | -1.4432e-14 | -0.00041863
5 | -37.0213 | -7.0048e-16 | -5.7741e-05 | -9.0938e-14 | 478.604 | -8.845e-14
6 | 9.0205e-15 | -8.8043e-05 | 3.2399e-14 | -0.00041737 | -6.643e-13 | 1799.7654
Damping for period 4,19s
DOF
Body1
| Surge | Sway | Heave | Roll | Pitch | Yaw
| 1 | 2 | 3 | 4 | 5 | 6
1 | 5.66 | 4.12e-15 | -3.0339e-06 | 2.7404e-14 | -35.9997 | 3.4066e-14
2 | 3.4193e-15 | 5.66 | -8.2074e-16 | 35.9998 | -5.7135e-14 | -8.2095e-05
3 | -3.0288e-06 | 2.6297e-16 | 2.0655 | 1.132e-16 | -5.7702e-05 | -1.5975e-15
4 | 1.2437e-14 | 35.9023 | 1.8153e-14 | 478.4465 | -4.1021e-14 | -0.00040264
5 | -35.9022 | -8.7444e-16 | -5.7615e-05 | 6.1017e-14 | 478.4473 | -7.258e-14
6 | -2.4053e-14 | -8.2148e-05 | -2.4664e-15 | -0.00040138 | 2.8797e-13 | 1757.6373
Damping for period 4,2s
DOF
Body1
| Surge | Sway | Heave | Roll | Pitch | Yaw
| 1 | 2 | 3 | 4 | 5 | 6
1 | 5.4014 | -9.2402e-16 | -3.0144e-06 | -5.4696e-14 | -34.8903 | 5.1862e-14
2 | 4.7654e-15 | 5.4014 | 3.4562e-15 | 34.8904 | 2.5669e-15 | -7.6431e-05
3 | -3.0096e-06 | 1.4709e-15 | 2.0247 | 1.3272e-14 | -5.7578e-05 | -9.4492e-15
4 | 1.6593e-14 | 34.7959 | 2.3865e-14 | 478.2219 | -2.052e-13 | -0.00038696
5 | -34.7959 | -2.722e-15 | -5.749e-05 | 1.9164e-13 | 478.2228 | -6.6552e-14
6 | 7.4747e-14 | -7.6485e-05 | -3.0367e-14 | -0.00038571 | 1.188e-12 | 1716.3419
Damping for period 4,21s
DOF
Body1
| Surge | Sway | Heave | Roll | Pitch | Yaw
| 1 | 2 | 3 | 4 | 5 | 6
1 | 5.1545 | 7.4984e-16 | -2.9932e-06 | -4.1548e-14 | -33.7942 | 5.7392e-14
2 | 1.267e-15 | 5.1546 | 4.0087e-16 | 33.7942 | -1.8873e-14 | -7.0992e-05
3 | -2.9886e-06 | 7.3121e-16 | 1.9843 | 8.5653e-15 | -5.7456e-05 | -1.017e-14
4 | 1.2709e-14 | 33.7027 | 1.8754e-14 | 477.9319 | -7.5528e-14 | -0.00037162
5 | -33.7026 | -8.2627e-15 | -5.7366e-05 | 9.683e-14 | 477.9327 | -6.4096e-14
6 | 1.0843e-14 | -7.1048e-05 | 1.6201e-14 | -0.00037037 | 5.3983e-13 | 1675.8722
Damping for period 4,22s
DOF
Body1
| Surge | Sway | Heave | Roll | Pitch | Yaw
| 1 | 2 | 3 | 4 | 5 | 6
1 | 4.9191 | -4.28e-15 | -2.9702e-06 | -2.0847e-14 | -32.7115 | 6.9299e-14
2 | 3.2983e-15 | 4.9192 | -1.35e-15 | 32.7116 | 2.3318e-14 | -6.5774e-05
3 | -2.9658e-06 | -2.012e-16 | 1.9442 | 2.5264e-14 | -5.7334e-05 | 2.2296e-15
4 | 1.1309e-14 | 32.6229 | 1.25e-14 | 477.5787 | 4.3195e-14 | -0.0003566
5 | -32.6229 | -3.0813e-15 | -5.7242e-05 | 8.3411e-14 | 477.5796 | -1.8802e-13
6 | 4.4741e-15 | -6.583e-05 | 1.9101e-14 | -0.00035535 | 8.5992e-13 | 1636.2207
Damping for period 4,23s
DOF
Body1
| Surge | Sway | Heave | Roll | Pitch | Yaw
| 1 | 2 | 3 | 4 | 5 | 6
1 | 4.6947 | -6.0913e-15 | -2.9455e-06 | -2.1103e-14 | -31.6427 | 2.6728e-14
2 | 1.0495e-15 | 4.6948 | -1.6771e-16 | 31.6427 | 1.2334e-14 | -6.0769e-05
3 | -2.9413e-06 | 7.3972e-16 | 1.9046 | 1.1865e-14 | -5.7213e-05 | 9.2554e-15
4 | 1.4966e-14 | 31.557 | 2.0263e-14 | 477.1646 | -3.8206e-14 | -0.0003419
5 | -31.5569 | 1.0506e-14 | -5.712e-05 | 1.0645e-13 | 477.1655 | -9.9066e-15
6 | 1.8673e-14 | -6.0825e-05 | -4.0832e-15 | -0.00034067 | 3.1804e-13 | 1597.3792
Damping for period 4,24s
DOF
Body1
| Surge | Sway | Heave | Roll | Pitch | Yaw
| 1 | 2 | 3 | 4 | 5 | 6
1 | 4.481 | -1.9378e-15 | -2.9191e-06 | -6.7645e-15 | -30.588 | 4.1895e-14
2 | -2.3408e-15 | 4.481 | 3.0056e-15 | 30.588 | 2.5672e-14 | -5.5971e-05
3 | -2.9151e-06 | 9.4889e-16 | 1.8654 | -5.1889e-15 | -5.7094e-05 | -4.5441e-15
4 | 1.1138e-14 | 30.5052 | 2.2805e-14 | 476.6919 | 3.3078e-14 | -0.00032754
5 | -30.5051 | 6.4364e-15 | -5.6999e-05 | -5.8776e-14 | 476.6928 | -1.5135e-14
6 | 1.7775e-14 | -5.6028e-05 | 3.662e-14 | -0.00032631 | 5.097e-13 | 1559.3392
Damping for period 4,25s
DOF
Body1
| Surge | Sway | Heave | Roll | Pitch | Yaw
| 1 | 2 | 3 | 4 | 5 | 6
1 | 4.2774 | -3.1288e-15 | -2.8911e-06 | -1.3584e-14 | -29.5476 | 3.9528e-14
2 | 3.086e-15 | 4.2774 | 3.8082e-15 | 29.5477 | -3.6079e-14 | -5.1374e-05
3 | -2.8873e-06 | 1.8972e-15 | 1.8266 | -3.5523e-15 | -5.6976e-05 | 7.2922e-15
4 | 4.0527e-16 | 29.4677 | 2.0538e-14 | 476.1627 | -1.5862e-13 | -0.0003135
5 | -29.4676 | 6.2792e-16 | -5.688e-05 | -2.274e-15 | 476.1637 | -1.4406e-13
6 | 4.885e-14 | -5.1432e-05 | -3.1687e-14 | -0.00031228 | 5.326e-13 | 1522.0918
Damping for period 4,26s
DOF
Body1
| Surge | Sway | Heave | Roll | Pitch | Yaw
| 1 | 2 | 3 | 4 | 5 | 6
1 | 4.0837 | 6.6605e-16 | -2.8615e-06 | -2.9247e-14 | -28.5219 | 3.8777e-14
2 | 4.2453e-15 | 4.0837 | -2.4373e-16 | 28.5219 | -8.8613e-14 | -4.6972e-05
3 | -2.8578e-06 | 7.639e-16 | 1.7883 | -1.3317e-14 | -5.6859e-05 | -5.786e-15
4 | 6.0517e-15 | 28.4447 | 1.9689e-14 | 475.5792 | -1.8809e-14 | -0.0002998
5 | -28.4447 | -4.0672e-15 | -5.6761e-05 | 7.3116e-14 | 475.5801 | -7.1849e-14
6 | 2.269e-14 | -4.703e-05 | 1.8159e-14 | -0.00029857 | -4.0115e-13 | 1485.6276
Damping for period 4,27s
DOF
Body1
| Surge | Sway | Heave | Roll | Pitch | Yaw
| 1 | 2 | 3 | 4 | 5 | 6
1 | 3.8995 | -1.6622e-15 | -2.8303e-06 | -2.4391e-14 | -27.5109 | 2.22e-14
2 | 3.8505e-15 | 3.8995 | 1.1975e-15 | 27.5109 | -4.6462e-14 | -4.276e-05
3 | -2.8268e-06 | -6.4284e-16 | 1.7505 | 8.189e-16 | -5.6744e-05 | -8.5998e-16
4 | 1.362e-15 | 27.4365 | 1.2487e-14 | 474.9432 | 2.892e-14 | -0.00028642
5 | -27.4364 | -3.0585e-15 | -5.6645e-05 | 1.4545e-13 | 474.9442 | -1.7132e-13
6 | 4.4819e-15 | -4.2818e-05 | -2.6614e-14 | -0.0002852 | -5.7448e-13 | 1449.9371
Damping for period 4,28s
DOF
Body1
| Surge | Sway | Heave | Roll | Pitch | Yaw
| 1 | 2 | 3 | 4 | 5 | 6
1 | 3.7244 | -3.6653e-15 | -2.7975e-06 | 4.6838e-14 | -26.5148 | 4.4968e-14
2 | 1.344e-15 | 3.7244 | 1.0131e-16 | 26.5148 | -2.3057e-14 | -3.873e-05
3 | -2.7943e-06 | 5.177e-16 | 1.7132 | -9.5196e-15 | -5.663e-05 | 5.5583e-15
4 | 1.4554e-14 | 26.4432 | 2.457e-14 | 474.2569 | 1.5246e-13 | -0.00027336
5 | -26.4431 | -3.6059e-15 | -5.653e-05 | -1.0248e-13 | 474.2578 | -1.3083e-13
6 | 3.4727e-14 | -3.8788e-05 | 1.5103e-14 | -0.00027215 | -9.2492e-13 | 1415.0101
Damping for period 4,29s
DOF
Body1
| Surge | Sway | Heave | Roll | Pitch | Yaw
| 1 | 2 | 3 | 4 | 5 | 6
1 | 3.5581 | -1.8269e-15 | -2.7633e-06 | 1.1352e-14 | -25.5337 | 8.0262e-15
2 | 2.67e-15 | 3.5581 | -1.7281e-15 | 25.5337 | -4.4126e-14 | -3.4877e-05
3 | -2.7602e-06 | 9.8721e-16 | 1.6765 | -1.8919e-14 | -5.6519e-05 | -7.1779e-15
4 | 7.6059e-15 | 25.4648 | 1.2756e-14 | 473.5221 | 2.2837e-13 | -0.00026063
5 | -25.4647 | 1.6355e-15 | -5.6417e-05 | -1.9328e-14 | 473.523 | -6.3273e-14
6 | 3.5662e-14 | -3.4936e-05 | 1.6414e-14 | -0.00025943 | 3.8084e-13 | 1380.8365
Damping for period 4,3s
DOF
Body1
| Surge | Sway | Heave | Roll | Pitch | Yaw
| 1 | 2 | 3 | 4 | 5 | 6
1 | 3.4002 | 1.2061e-15 | -2.7276e-06 | -3.6348e-14 | -24.5677 | 9.7613e-15
2 | 3.5864e-15 | 3.4002 | -1.3541e-15 | 24.5677 | -5.7934e-14 | -3.1196e-05
3 | -2.7247e-06 | 1.2915e-15 | 1.6404 | -2.969e-15 | -5.6409e-05 | 2.4346e-15
4 | 5.5729e-15 | 24.5015 | 2.1207e-14 | 472.7405 | 3.9875e-14 | -0.00024822
5 | -24.5014 | -6.3866e-15 | -5.6307e-05 | 3.1068e-14 | 472.7415 | -1.4752e-13
6 | -4.1934e-15 | -3.1255e-05 | 1.6741e-14 | -0.00024703 | 1.1756e-13 | 1347.4057
Damping for period 4,31s
DOF
Body1
| Surge | Sway | Heave | Roll | Pitch | Yaw
| 1 | 2 | 3 | 4 | 5 | 6
1 | 3.2504 | 1.4368e-15 | -2.6905e-06 | -5.4185e-14 | -23.6168 | 4.9507e-14
2 | 1.6878e-15 | 3.2504 | 1.401e-15 | 23.6169 | 1.5198e-14 | -2.7681e-05
3 | -2.6878e-06 | -8.3476e-16 | 1.6048 | -1.7883e-14 | -5.6301e-05 | -8.9872e-15
4 | -2.2064e-15 | 23.5533 | 2.334e-14 | 471.9141 | 1.8501e-13 | -0.00023613
5 | -23.5532 | -2.7322e-15 | -5.6198e-05 | 1.3445e-13 | 471.9151 | -1.2892e-13
6 | 2.2072e-15 | -2.7739e-05 | -3.5408e-15 | -0.00023494 | -1.0514e-13 | 1314.7071
Damping for period 4,32s
DOF
Body1
| Surge | Sway | Heave | Roll | Pitch | Yaw
| 1 | 2 | 3 | 4 | 5 | 6
1 | 3.1083 | -2.042e-15 | -2.6521e-06 | -1.1037e-13 | -22.6812 | 2.0599e-14
2 | 9.0078e-16 | 3.1084 | -5.5941e-16 | 22.6813 | -6.2277e-14 | -2.4325e-05
3 | -2.6495e-06 | 1.419e-16 | 1.5698 | 1.9501e-15 | -5.6196e-05 | 1.7165e-15
4 | 4.9663e-15 | 22.6203 | 1.3749e-14 | 471.0445 | -1.1778e-13 | -0.00022435
5 | -22.6202 | 3.6677e-15 | -5.6091e-05 | -7.3828e-14 | 471.0455 | -5.3803e-14
6 | 1.779e-14 | -2.4383e-05 | 2.6536e-14 | -0.00022317 | -1.6502e-13 | 1282.7297
Damping for period 4,33s
DOF
Body1
| Surge | Sway | Heave | Roll | Pitch | Yaw
| 1 | 2 | 3 | 4 | 5 | 6
1 | 2.9737 | -1.4624e-15 | -2.6123e-06 | -9.1974e-14 | -21.7608 | 4.8721e-14
2 | -5.686e-16 | 2.9738 | 5.5602e-16 | 21.7609 | 9.3118e-15 | -2.1124e-05
3 | -2.6099e-06 | 1.5252e-15 | 1.5355 | 3.4819e-15 | -5.6093e-05 | 4.354e-16
4 | 7.4095e-15 | 21.7025 | 1.7898e-14 | 470.1333 | -6.8676e-14 | -0.00021289
5 | -21.7024 | 1.5338e-15 | -5.5987e-05 | 5.7352e-14 | 470.1343 | -1.3506e-13
6 | 1.0247e-14 | -2.1182e-05 | 2.5271e-14 | -0.00021171 | 1.5171e-13 | 1251.4624
Damping for period 4,34s
DOF
Body1
| Surge | Sway | Heave | Roll | Pitch | Yaw
| 1 | 2 | 3 | 4 | 5 | 6
1 | 2.8463 | 8.7596e-16 | -2.5713e-06 | -4.7828e-14 | -20.8556 | 5.2553e-14
2 | 7.2882e-17 | 2.8463 | 1.2218e-15 | 20.8557 | 3.3802e-14 | -1.8073e-05
3 | -2.569e-06 | 1.2874e-16 | 1.5019 | 1.034e-14 | -5.5992e-05 | -1.7843e-15
4 | 1.1792e-14 | 20.7998 | 1.9148e-14 | 469.1822 | 1.0697e-13 | -0.00020173
5 | -20.7998 | -5.7662e-15 | -5.5885e-05 | -4.9875e-14 | 469.1832 | -1.471e-13
6 | 2.8616e-14 | -1.8131e-05 | 2.3254e-14 | -0.00020056 | 2.2983e-14 | 1220.8942
Damping for period 4,35s
DOF
Body1
| Surge | Sway | Heave | Roll | Pitch | Yaw
| 1 | 2 | 3 | 4 | 5 | 6
1 | 2.7257 | 1.529e-15 | -2.5291e-06 | -5.5406e-14 | -19.9656 | 5.4242e-14
2 | -3.6897e-15 | 2.7257 | -8.0083e-16 | 19.9656 | -1.8255e-14 | -1.5165e-05
3 | -2.5269e-06 | 3.374e-16 | 1.4689 | 3.3302e-15 | -5.5893e-05 | 3.3988e-15
4 | -2.123e-15 | 19.9123 | 1.6472e-14 | 468.1927 | -1.7779e-13 | -0.00019088
5 | -19.9123 | -7.6114e-15 | -5.5785e-05 | -1.3354e-14 | 468.1937 | -2.9347e-14
6 | 1.5269e-14 | -1.5223e-05 | 1.8632e-14 | -0.00018972 | -2.3308e-13 | 1191.0136
Damping for period 4,36s
DOF
Body1
| Surge | Sway | Heave | Roll | Pitch | Yaw
| 1 | 2 | 3 | 4 | 5 | 6
1 | 2.6116 | 1.4212e-15 | -2.4856e-06 | -5.432e-14 | -19.0908 | 3.3998e-14
2 | -1.9133e-15 | 2.6116 | -2.3414e-16 | 19.0908 | -3.0751e-14 | -1.2397e-05
3 | -2.4836e-06 | 3.162e-16 | 1.4366 | 2.7251e-14 | -5.5797e-05 | 5.9731e-15
4 | 4.375e-15 | 19.0399 | 1.1698e-14 | 467.1663 | -1.0658e-13 | -0.00018032
5 | -19.0399 | -1.9707e-15 | -5.5688e-05 | 7.6947e-14 | 467.1673 | -9.8695e-14
6 | 3.2204e-14 | -1.2454e-05 | -1.2654e-14 | -0.00017917 | 2.6391e-13 | 1161.8093
Damping for period 4,37s
DOF
Body1
| Surge | Sway | Heave | Roll | Pitch | Yaw
| 1 | 2 | 3 | 4 | 5 | 6
1 | 2.5038 | -7.2861e-16 | -2.4411e-06 | -4.1199e-15 | -18.231 | 3.6584e-14
2 | 6.3658e-16 | 2.5039 | -8.4094e-16 | 18.2311 | 2.758e-14 | -9.7626e-06
3 | -2.4392e-06 | 1.0059e-15 | 1.405 | -1.0557e-14 | -5.5703e-05 | 1.6435e-15
4 | -8.1641e-16 | 18.1826 | 1.1726e-14 | 466.1044 | 6.5756e-14 | -0.00017006
5 | -18.1826 | -1.0664e-15 | -5.5594e-05 | 2.0993e-14 | 466.1054 | -2.3598e-14
6 | 5.0294e-14 | -9.8191e-06 | -7.6223e-15 | -0.00016892 | 1.1617e-13 | 1133.2698
Damping for period 4,38s
DOF
Body1
| Surge | Sway | Heave | Roll | Pitch | Yaw
| 1 | 2 | 3 | 4 | 5 | 6
1 | 2.4021 | -3.9872e-15 | -2.3955e-06 | -5.8747e-14 | -17.3863 | 4.4716e-14
2 | 3.8613e-15 | 2.4021 | -5.1875e-16 | 17.3864 | -8.9504e-15 | -7.2573e-06
3 | -2.3937e-06 | 2.1951e-16 | 1.3742 | -9.1093e-15 | -5.5612e-05 | 4.8305e-15
4 | 1.1608e-14 | 17.3403 | 2.1519e-14 | 465.0083 | 1.1272e-13 | -0.00016009
5 | -17.3403 | 7.5117e-15 | -5.5502e-05 | 1.1401e-13 | 465.0093 | -6.2987e-14
6 | 8.7999e-16 | -7.3133e-06 | -1.3264e-15 | -0.00015896 | -3.9689e-13 | 1105.3835
Damping for period 4,39s
DOF
Body1
| Surge | Sway | Heave | Roll | Pitch | Yaw
| 1 | 2 | 3 | 4 | 5 | 6
1 | 2.306 | -4.665e-15 | -2.3488e-06 | -9.4847e-14 | -16.5566 | 4.5509e-14
2 | -1.0937e-15 | 2.3061 | 2.3668e-16 | 16.5566 | -3.739e-14 | -4.8764e-06
3 | -2.3472e-06 | 5.3542e-16 | 1.3441 | 8.1914e-15 | -5.5524e-05 | -4.7051e-15
4 | 7.4723e-15 | 16.5129 | 2.5135e-14 | 463.8795 | -6.9008e-14 | -0.0001504
5 | -16.5129 | 4.7857e-15 | -5.5413e-05 | 1.43e-13 | 463.8805 | -1.0271e-13
6 | 1.8352e-14 | -4.9318e-06 | -9.9862e-15 | -0.00014928 | 6.8346e-13 | 1078.139
Damping for period 4,4s
DOF
Body1
| Surge | Sway | Heave | Roll | Pitch | Yaw
| 1 | 2 | 3 | 4 | 5 | 6
1 | 2.2155 | -1.4236e-15 | -2.3011e-06 | -2.3133e-14 | -15.7417 | 2.9219e-14
2 | 8.5227e-16 | 2.2155 | 1.095e-15 | 15.7418 | 5.9745e-15 | -2.6153e-06
3 | -2.2996e-06 | 1.1636e-15 | 1.3148 | -3.1431e-15 | -5.5438e-05 | -5.6162e-16
4 | 1.385e-15 | 15.7004 | 1.0023e-14 | 462.7192 | 2.165e-14 | -0.00014099
5 | -15.7004 | -3.3712e-15 | -5.5327e-05 | 1.3844e-13 | 462.7203 | -7.1282e-14
6 | 2.6958e-14 | -2.6702e-06 | 4.47e-14 | -0.00013988 | 9.1855e-14 | 1051.5247
Damping for period 4,41s
DOF
Body1
| Surge | Sway | Heave | Roll | Pitch | Yaw
| 1 | 2 | 3 | 4 | 5 | 6
1 | 2.1302 | 9.0037e-16 | -2.2525e-06 | 9.6315e-15 | -14.9416 | 2.3127e-14
2 | 8.3442e-17 | 2.1302 | 3.0224e-15 | 14.9417 | -4.2259e-14 | -4.6963e-07
3 | -2.2511e-06 | 8.7053e-16 | 1.2863 | -1.2522e-15 | -5.5355e-05 | -6.4699e-15
4 | 3.5143e-15 | 14.9026 | 3.3637e-14 | 461.5287 | -2.4879e-14 | -0.00013186
5 | -14.9025 | 1.1438e-15 | -5.5243e-05 | 4.3009e-14 | 461.5297 | -4.404e-14
6 | 1.3039e-14 | -5.238e-07 | -5.258e-15 | -0.00013076 | 2.9184e-15 | 1025.5291
Damping for period 4,42s
DOF
Body1
| Surge | Sway | Heave | Roll | Pitch | Yaw
| 1 | 2 | 3 | 4 | 5 | 6
1 | 2.05 | -2.9961e-15 | -2.2031e-06 | -1.6656e-14 | -14.1562 | 1.1298e-14
2 | -1.1948e-15 | 2.05 | 1.8866e-15 | 14.1562 | -2.4182e-14 | 1.5651e-06
3 | -2.2018e-06 | 1.0789e-15 | 1.2585 | -1.3487e-15 | -5.5275e-05 | -3.4773e-15
4 | 1.1234e-14 | 14.1194 | 2.5885e-14 | 460.3091 | -1.3026e-13 | -0.000123
5 | -14.1194 | 2.8e-15 | -5.5162e-05 | 4.4056e-14 | 460.3101 | -8.6355e-14
6 | 1.579e-14 | 1.5116e-06 | 4.872e-15 | -0.0001219 | 5.8641e-14 | 1000.1405
Damping for period 4,43s
DOF
Body1
| Surge | Sway | Heave | Roll | Pitch | Yaw
| 1 | 2 | 3 | 4 | 5 | 6
1 | 1.9745 | -1.212e-15 | -2.1527e-06 | 2.8408e-14 | -13.3853 | 3.5796e-14
2 | -1.0143e-16 | 1.9745 | -3.1406e-16 | 13.3853 | -4.3579e-15 | 3.4929e-06
3 | -2.1515e-06 | 5.1168e-16 | 1.2316 | 1.0762e-14 | -5.5198e-05 | 1.0382e-15
4 | 4.4226e-15 | 13.3507 | 1.0497e-14 | 459.0615 | -8.7175e-15 | -0.0001144
5 | -13.3507 | 2.5291e-15 | -5.5085e-05 | 1.1742e-13 | 459.0626 | -1.088e-13
6 | 2.2733e-14 | 3.4402e-06 | -6.0337e-15 | -0.00011332 | 4.5746e-13 | 975.3475
Damping for period 4,44s
DOF
Body1
| Surge | Sway | Heave | Roll | Pitch | Yaw
| 1 | 2 | 3 | 4 | 5 | 6
1 | 1.9036 | -7.2994e-16 | -2.1016e-06 | 3.1962e-14 | -12.6288 | 4.781e-14
2 | -5.7063e-16 | 1.9036 | -3.0313e-16 | 12.6288 | -1.5145e-14 | 5.3181e-06
3 | -2.1005e-06 | 1.7816e-16 | 1.2055 | 2.84e-14 | -5.5124e-05 | 1.3215e-15
4 | 1.8397e-15 | 12.5964 | 1.3464e-14 | 457.7872 | 1.5023e-13 | -0.00010606
5 | -12.5964 | -4.4188e-15 | -5.501e-05 | -4.2253e-14 | 457.7882 | -7.648e-14
6 | 1.4338e-14 | 5.2662e-06 | -2.0353e-14 | -0.00010499 | 3.1306e-13 | 951.1387
Damping for period 4,45s
DOF
Body1
| Surge | Sway | Heave | Roll | Pitch | Yaw
| 1 | 2 | 3 | 4 | 5 | 6
1 | 1.837 | -3.8726e-16 | -2.0498e-06 | 8.4004e-15 | -11.8866 | 4.5128e-15
2 | 5.3507e-16 | 1.837 | 5.0596e-16 | 11.8867 | -6.1572e-14 | 7.0446e-06
3 | -2.0488e-06 | 1.7527e-16 | 1.1803 | 6.4396e-16 | -5.5053e-05 | -4.2375e-15
4 | 7.5437e-15 | 11.8563 | 1.8315e-14 | 456.4871 | -1.7113e-13 | -9.7976e-05
5 | -11.8563 | 5.2607e-16 | -5.4938e-05 | 8.7579e-14 | 456.4881 | 8.5477e-15
6 | 5.092e-14 | 6.9934e-06 | 1.5497e-14 | -9.6911e-05 | 5.6237e-16 | 927.5026
Damping for period 4,46s
DOF
Body1
| Surge | Sway | Heave | Roll | Pitch | Yaw
| 1 | 2 | 3 | 4 | 5 | 6
1 | 1.7746 | -2.2541e-15 | -1.9972e-06 | -3.6732e-15 | -11.1586 | 2.0612e-14
2 | -1.7341e-15 | 1.7746 | -1.2345e-15 | 11.1586 | -4.2026e-14 | 8.6761e-06
3 | -1.9963e-06 | -1.5512e-16 | 1.156 | -1.2168e-14 | -5.4984e-05 | 8.7377e-15
4 | -6.5714e-15 | 11.1303 | 1.1721e-14 | 455.1623 | -2.8917e-13 | -9.0139e-05
5 | -11.1303 | -8.8366e-15 | -5.4869e-05 | 1.4348e-13 | 455.1633 | -1.1689e-13
6 | 6.3488e-15 | 8.6258e-06 | 8.2e-15 | -8.9085e-05 | 8.7814e-14 | 904.428
Damping for period 4,47s
DOF
Body1
| Surge | Sway | Heave | Roll | Pitch | Yaw
| 1 | 2 | 3 | 4 | 5 | 6
1 | 1.7162 | -9.6147e-16 | -1.944e-06 | 2.5723e-14 | -10.4445 | 3.8091e-14
2 | -2.1594e-15 | 1.7162 | -2.49e-16 | 10.4445 | -7.1111e-14 | 1.0217e-05
3 | -1.9432e-06 | 1.1308e-15 | 1.1325 | 1.149e-14 | -5.4919e-05 | 6.3991e-16
4 | 4.3245e-16 | 10.4183 | 1.4653e-14 | 453.8137 | -1.2945e-13 | -8.2545e-05
5 | -10.4183 | -2.1701e-15 | -5.4803e-05 | 5.7517e-14 | 453.8148 | -1.0133e-13
6 | 2.3385e-14 | 1.0167e-05 | 1.8283e-15 | -8.1501e-05 | 4.1137e-13 | 881.9035
Damping for period 4,48s
DOF
Body1
| Surge | Sway | Heave | Roll | Pitch | Yaw
| 1 | 2 | 3 | 4 | 5 | 6
1 | 1.6616 | -1.3695e-15 | -1.8903e-06 | -6.1534e-14 | -9.7443 | 1.0228e-14
2 | 6.6997e-16 | 1.6616 | -9.2145e-16 | 9.7443 | -6.0933e-14 | 1.1669e-05
3 | -1.8895e-06 | 5.3742e-16 | 1.1098 | 1.5545e-15 | -5.4856e-05 | 4.6093e-15
4 | 3.044e-15 | 9.7201 | 1.3289e-14 | 452.4424 | -4.8194e-14 | -7.5188e-05
5 | -9.7201 | -2.574e-15 | -5.474e-05 | 5.8755e-14 | 452.4434 | -8.753e-14
6 | 1.2084e-14 | 1.1621e-05 | -1.0652e-14 | -7.4155e-05 | -7.4825e-13 | 859.9181
Damping for period 4,49s
DOF
Body1
| Surge | Sway | Heave | Roll | Pitch | Yaw
| 1 | 2 | 3 | 4 | 5 | 6
1 | 1.6105 | -3.2774e-16 | -1.8359e-06 | -4.526e-14 | -9.0578 | 2.5804e-14
2 | -1.4324e-15 | 1.6105 | -6.0331e-16 | 9.0578 | 1.5551e-14 | 1.3038e-05
3 | -1.8352e-06 | 8.1318e-16 | 1.0881 | 2.8537e-15 | -5.4796e-05 | -1.5348e-15
4 | 4.2872e-15 | 9.0356 | 7.3044e-15 | 451.0491 | 2.5792e-14 | -6.8063e-05
5 | -9.0356 | -1.5962e-15 | -5.468e-05 | 3.7484e-14 | 451.0502 | 2.4749e-15
6 | 1.4899e-14 | 1.299e-05 | 1.7332e-14 | -6.7041e-05 | 2.2493e-14 | 838.4606
Damping for period 4,5s
DOF
Body1
| Surge | Sway | Heave | Roll | Pitch | Yaw
| 1 | 2 | 3 | 4 | 5 | 6
1 | 1.5629 | -1.1644e-15 | -1.7811e-06 | -2.9925e-14 | -8.3848 | 2.1021e-14
2 | 2.2654e-16 | 1.5629 | 2.6592e-15 | 8.3848 | -4.3467e-14 | 1.4326e-05
3 | -1.7805e-06 | 2.7079e-16 | 1.0673 | 2.4095e-14 | -5.474e-05 | 4.9823e-15
4 | 3.5806e-15 | 8.3645 | 1.2698e-14 | 449.635 | 1.1702e-13 | -6.1165e-05
5 | -8.3645 | -5.1022e-15 | -5.4623e-05 | 2.4115e-13 | 449.636 | -8.6467e-14
6 | 3.3712e-14 | 1.428e-05 | 1.2962e-14 | -6.0153e-05 | 1.308e-12 | 817.5202
Damping for period 4,51s
DOF
Body1
| Surge | Sway | Heave | Roll | Pitch | Yaw
| 1 | 2 | 3 | 4 | 5 | 6
1 | 1.5185 | 5.7153e-16 | -1.7258e-06 | -2.6679e-14 | -7.7252 | 1.3402e-14
2 | 1.4252e-15 | 1.5185 | 2.9904e-16 | 7.7252 | 1.4459e-14 | 1.5537e-05
3 | -1.7252e-06 | -3.0755e-16 | 1.0474 | 3.8533e-15 | -5.4686e-05 | 3.5333e-15
4 | 7.895e-17 | 7.7068 | 1.6867e-14 | 448.2006 | -7.3983e-14 | -5.4488e-05
5 | -7.7068 | -2.0144e-15 | -5.4569e-05 | 7.9958e-14 | 448.2017 | -1.2462e-13
6 | 2.8912e-14 | 1.5491e-05 | 1.005e-14 | -5.3488e-05 | -6.0328e-13 | 797.0859
Damping for period 4,52s
DOF
Body1
| Surge | Sway | Heave | Roll | Pitch | Yaw
| 1 | 2 | 3 | 4 | 5 | 6
1 | 1.4773 | 1.97e-15 | -1.6701e-06 | -5.601e-14 | -7.0788 | 5.7096e-16
2 | -2.8895e-15 | 1.4773 | -2.5479e-15 | 7.0788 | -3.6247e-14 | 1.6673e-05
3 | -1.6696e-06 | 5.0973e-16 | 1.0285 | -1.3467e-15 | -5.4636e-05 | -4.0418e-15
4 | -1.1448e-15 | 7.0623 | 1.1563e-14 | 446.747 | -3.7999e-13 | -4.8028e-05
5 | -7.0623 | -5.1366e-15 | -5.4518e-05 | -1.4474e-14 | 446.7481 | -9.3238e-14
6 | 1.7194e-14 | 1.6629e-05 | 1.5035e-14 | -4.7039e-05 | 1.014e-13 | 777.1471
Damping for period 4,53s
DOF
Body1
| Surge | Sway | Heave | Roll | Pitch | Yaw
| 1 | 2 | 3 | 4 | 5 | 6
1 | 1.4389 | -1.2425e-15 | -1.614e-06 | -4.0505e-15 | -6.4455 | 1.0006e-14
2 | -7.5143e-16 | 1.439 | 1.9422e-16 | 6.4455 | -2.2255e-14 | 1.7739e-05
3 | -1.6136e-06 | 1.3933e-16 | 1.0104 | -7.8303e-17 | -5.4588e-05 | 1.2469e-15
4 | 2.1179e-15 | 6.4308 | 1.1788e-14 | 445.2748 | -7.5684e-14 | -4.1778e-05
5 | -6.4308 | -9.5522e-16 | -5.4471e-05 | -3.9772e-14 | 445.2759 | -2.6026e-14
6 | 3.8301e-15 | 1.7695e-05 | 4.6205e-15 | -4.08e-05 | -1.0516e-12 | 757.6932
Damping for period 4,54s
DOF
Body1
| Surge | Sway | Heave | Roll | Pitch | Yaw
| 1 | 2 | 3 | 4 | 5 | 6
1 | 1.4034 | -1.0066e-16 | -1.5576e-06 | 2.0363e-14 | -5.825 | 1.787e-14
2 | 6.3374e-16 | 1.4034 | -6.5681e-16 | 5.825 | -6.8583e-14 | 1.8736e-05
3 | -1.5572e-06 | 5.5959e-17 | 0.99334 | 6.2983e-15 | -5.4544e-05 | -1.182e-15
4 | -3.0292e-16 | 5.8121 | 1.4048e-14 | 443.7849 | -6.9519e-14 | -3.5734e-05
5 | -5.8121 | -3.2726e-15 | -5.4426e-05 | 1.6896e-14 | 443.786 | -1.594e-14
6 | 5.8767e-14 | 1.8693e-05 | 1.9173e-14 | -3.4767e-05 | -1.4914e-13 | 738.7138
Damping for period 4,55s
DOF
Body1
| Surge | Sway | Heave | Roll | Pitch | Yaw
| 1 | 2 | 3 | 4 | 5 | 6
1 | 1.3706 | -2.3851e-15 | -1.501e-06 | -4.4384e-14 | -5.2172 | -1.3333e-15
2 | -4.7094e-16 | 1.3706 | -1.0813e-15 | 5.2173 | -3.7533e-14 | 1.9667e-05
3 | -1.5006e-06 | 1.6162e-17 | 0.97719 | 4.1012e-15 | -5.4502e-05 | 7.175e-15
4 | 4.1453e-15 | 5.2061 | 1.2932e-14 | 442.278 | -1.0594e-13 | -2.989e-05
5 | -5.2061 | 1.0623e-15 | -5.4384e-05 | 1.7058e-13 | 442.279 | -9.8973e-14
6 | -4.2957e-15 | 1.9625e-05 | 2.7303e-14 | -2.8935e-05 | 6.1326e-14 | 720.1984
Damping for period 4,56s
DOF
Body1
| Surge | Sway | Heave | Roll | Pitch | Yaw
| 1 | 2 | 3 | 4 | 5 | 6
1 | 1.3402 | -5.3724e-16 | -1.4441e-06 | -3.0819e-14 | -4.622 | 2.4373e-14
2 | -2.6851e-16 | 1.3403 | -8.7642e-16 | 4.622 | -4.5859e-14 | 2.0536e-05
3 | -1.4438e-06 | 4.6697e-16 | 0.962 | 2.6563e-14 | -5.4463e-05 | -8.8515e-16
4 | 5.1013e-15 | 4.6126 | 7.5005e-15 | 440.7547 | 4.7871e-14 | -2.4242e-05
5 | -4.6126 | 1.4025e-15 | -5.4345e-05 | -3.5422e-14 | 440.7558 | -9.3139e-14
6 | 3.3478e-14 | 2.0495e-05 | 2.2157e-14 | -2.3299e-05 | -4.508e-15 | 702.1369
Damping for period 4,57s
DOF
Body1
| Surge | Sway | Heave | Roll | Pitch | Yaw
| 1 | 2 | 3 | 4 | 5 | 6
1 | 1.3123 | -4.4309e-16 | -1.387e-06 | -1.2024e-14 | -4.0392 | 4.4963e-14
2 | 2.0527e-16 | 1.3123 | 3.8259e-16 | 4.0392 | -5.7107e-14 | 2.1345e-05
3 | -1.3867e-06 | 1.9426e-16 | 0.94776 | 2.5351e-15 | -5.4428e-05 | 9.7572e-16
4 | 4.0833e-15 | 4.0314 | 1.6728e-14 | 439.2158 | -1.2363e-13 | -1.8784e-05
5 | -4.0314 | -5.546e-15 | -5.4309e-05 | 1.8323e-13 | 439.2169 | -1.1521e-13
6 | -3.2587e-15 | 2.1305e-05 | -1.1481e-14 | -1.7853e-05 | 4.673e-13 | 684.5193
Damping for period 4,58s
DOF
Body1
| Surge | Sway | Heave | Roll | Pitch | Yaw
| 1 | 2 | 3 | 4 | 5 | 6
1 | 1.2867 | -1.5912e-15 | -1.3298e-06 | -1.8611e-14 | -3.4685 | 1.6031e-14
2 | -1.4679e-15 | 1.2867 | -1.2389e-15 | 3.4685 | -2.4535e-14 | 2.2096e-05
3 | -1.3296e-06 | 3.3571e-16 | 0.93449 | 1.1643e-14 | -5.4395e-05 | 4.6712e-15
4 | 2.2936e-15 | 3.4624 | 1.1027e-14 | 437.6619 | -9.0131e-14 | -1.3512e-05
5 | -3.4624 | -1.0796e-15 | -5.4277e-05 | -1.8269e-14 | 437.663 | -2.4746e-14
6 | 2.1923e-14 | 2.2058e-05 | 1.9457e-14 | -1.2592e-05 | 7.2266e-13 | 667.3357
Damping for period 4,59s
DOF
Body1
| Surge | Sway | Heave | Roll | Pitch | Yaw
| 1 | 2 | 3 | 4 | 5 | 6
1 | 1.2631 | -8.3661e-16 | -1.2725e-06 | -8.5899e-15 | -2.9099 | 1.7233e-14
2 | 7.8801e-16 | 1.2632 | 6.3581e-16 | 2.9099 | 5.496e-15 | 2.2793e-05
3 | -1.2723e-06 | -1.2668e-16 | 0.92218 | 1.5678e-14 | -5.4365e-05 | 1.8983e-15
4 | 6.8464e-15 | 2.9054 | 1.0758e-14 | 436.0936 | -1.9242e-13 | -8.4199e-06
5 | -2.9054 | 1.7391e-15 | -5.4247e-05 | 5.223e-14 | 436.0947 | -8.3128e-14
6 | 2.6609e-14 | 2.2755e-05 | -1.4553e-14 | -7.5117e-06 | -9.7672e-14 | 650.5764
Damping for period 4,6s
DOF
Body1
| Surge | Sway | Heave | Roll | Pitch | Yaw
| 1 | 2 | 3 | 4 | 5 | 6
1 | 1.2417 | 1.1617e-15 | -1.2151e-06 | 1.9438e-14 | -2.3631 | 2.3993e-14
2 | -8.2358e-16 | 1.2417 | 6.6941e-16 | 2.3631 | -6.6158e-15 | 2.3437e-05
3 | -1.2149e-06 | 5.1876e-17 | 0.91084 | -7.3409e-15 | -5.4338e-05 | -3.5637e-15
4 | 1.447e-15 | 2.3602 | 4.4216e-15 | 434.5117 | -1.9234e-13 | -3.5038e-06
5 | -2.3602 | -9.0241e-16 | -5.422e-05 | -1.5042e-14 | 434.5128 | -1.1813e-13
6 | 1.3571e-14 | 2.34e-05 | -1.54e-14 | -2.6075e-06 | -3.6543e-13 | 634.2317
Damping for period 4,61s
DOF
Body1
| Surge | Sway | Heave | Roll | Pitch | Yaw
| 1 | 2 | 3 | 4 | 5 | 6
1 | 1.2221 | 7.006e-16 | -1.1577e-06 | -4.3157e-14 | -1.828 | 1.1843e-14
2 | 4.4599e-16 | 1.2221 | -2.1897e-15 | 1.8281 | -2.7128e-14 | 2.403e-05
3 | -1.1575e-06 | 4.2491e-16 | 0.90047 | -2.3059e-15 | -5.4314e-05 | -1.0923e-15
4 | 7.5293e-16 | 1.8266 | 1.002e-14 | 432.9165 | 1.7246e-14 | 1.2413e-06
5 | -1.8266 | -6.2007e-15 | -5.4196e-05 | -1.2881e-13 | 432.9176 | -7.8534e-14
6 | -5.5576e-15 | 2.3995e-05 | 2.142e-14 | 2.1257e-06 | -7.1075e-14 | 618.2923
Damping for period 4,62s
DOF
Body1
| Surge | Sway | Heave | Roll | Pitch | Yaw
| 1 | 2 | 3 | 4 | 5 | 6
1 | 1.2044 | -6.4687e-17 | -1.1003e-06 | -1.6294e-15 | -1.3045 | 2.9014e-14
2 | -7.6368e-16 | 1.2044 | -3.294e-16 | 1.3045 | 3.7869e-14 | 2.4576e-05
3 | -1.1001e-06 | -1.0018e-17 | 0.89107 | 3.1643e-15 | -5.4292e-05 | -2.2093e-15
4 | 1.136e-15 | 1.3046 | 1.2887e-14 | 431.3088 | 2.0785e-14 | 5.82e-06
5 | -1.3045 | -3.1394e-15 | -5.4174e-05 | 2.2736e-14 | 431.3099 | -2.0019e-14
6 | 1.036e-14 | 2.4541e-05 | 1.8204e-14 | 6.6925e-06 | -7.9278e-14 | 602.7488
Damping for period 4,63s
DOF
Body1
| Surge | Sway | Heave | Roll | Pitch | Yaw
| 1 | 2 | 3 | 4 | 5 | 6
1 | 1.1884 | 6.5407e-16 | -1.0429e-06 | -1.162e-15 | -0.79224 | 2.0092e-14
2 | -4.7002e-16 | 1.1884 | -4.6751e-16 | 0.79225 | -7.5092e-15 | 2.5075e-05
3 | -1.0428e-06 | 2.0414e-16 | 0.88263 | -3.2983e-16 | -5.4274e-05 | -1.1859e-15
4 | 1.8474e-18 | 0.79379 | 1.292e-14 | 429.6891 | -1.8606e-13 | 1.0237e-05
5 | -0.79378 | -4.3911e-15 | -5.4156e-05 | -1.3627e-14 | 429.6902 | -5.7869e-14
6 | 1.9931e-14 | 2.5042e-05 | 7.6859e-15 | 1.1097e-05 | 2.6211e-13 | 587.5922
Damping for period 4,64s
DOF
Body1
| Surge | Sway | Heave | Roll | Pitch | Yaw
| 1 | 2 | 3 | 4 | 5 | 6
1 | 1.1741 | -3.4935e-16 | -9.8566e-07 | -4.0032e-15 | -0.29118 | 7.3955e-15
2 | 1.2608e-15 | 1.1741 | -2.3047e-16 | 0.29119 | 4.0643e-15 | 2.5531e-05
3 | -9.8556e-07 | -7.3169e-17 | 0.87517 | -4.082e-15 | -5.4258e-05 | -4.935e-15
4 | 9.9933e-17 | 0.29416 | 1.235e-14 | 428.0579 | -1.4833e-13 | 1.4496e-05
5 | -0.29415 | -7.6975e-16 | -5.414e-05 | 1.1931e-13 | 428.059 | -5.8244e-14
6 | 1.0566e-14 | 2.5499e-05 | 1.0432e-14 | 1.5345e-05 | 9.2451e-13 | 572.8134
Damping for period 4,65s
DOF
Body1
| Surge | Sway | Heave | Roll | Pitch | Yaw
| 1 | 2 | 3 | 4 | 5 | 6
1 | 1.1613 | -1.3445e-15 | -9.2853e-07 | 9.8846e-15 | 0.19888 | 1.942e-14
2 | -1.1313e-15 | 1.1613 | -8.6257e-16 | -0.19887 | -5.0937e-14 | 2.5944e-05
3 | -9.2845e-07 | 1.0377e-16 | 0.86868 | 7.7324e-15 | -5.4245e-05 | -3.3598e-15
4 | -2.8449e-15 | -0.19449 | 6.975e-15 | 426.4157 | 2.4316e-14 | 1.8603e-05
5 | 0.1945 | -2.4943e-16 | -5.4127e-05 | 9.1138e-14 | 426.4168 | -8.1717e-14
6 | 1.8031e-14 | 2.5913e-05 | 2.8081e-14 | 1.944e-05 | -6.1007e-14 | 558.4038
Damping for period 4,66s
DOF
Body1
| Surge | Sway | Heave | Roll | Pitch | Yaw
| 1 | 2 | 3 | 4 | 5 | 6
1 | 1.1499 | -9.5066e-16 | -8.7157e-07 | 7.6194e-16 | 0.67811 | 7.094e-15
2 | -2.5646e-15 | 1.1499 | -1.9957e-15 | -0.6781 | -1.3318e-14 | 2.6318e-05
3 | -8.7149e-07 | -9.1402e-17 | 0.86316 | 1.0654e-14 | -5.4234e-05 | 9.056e-15
4 | 3.4362e-15 | -0.67235 | 1.0317e-14 | 424.763 | 2.1056e-14 | 2.2561e-05
5 | 0.67236 | -8.2665e-16 | -5.4117e-05 | 1.0108e-13 | 424.7641 | -6.7268e-14
6 | 1.8044e-14 | 2.6288e-05 | -1.674e-15 | 2.3385e-05 | 8.8494e-14 | 544.3546
Damping for period 4,67s
DOF
Body1
| Surge | Sway | Heave | Roll | Pitch | Yaw
| 1 | 2 | 3 | 4 | 5 | 6
1 | 1.1399 | -5.0052e-16 | -8.148e-07 | -4.3756e-14 | 1.1467 | -9.1446e-16
2 | -1.284e-15 | 1.1399 | -9.5505e-17 | -1.1467 | -3.6267e-15 | 2.6653e-05
3 | -8.1473e-07 | -1.2644e-17 | 0.8586 | 2.5305e-14 | -5.4227e-05 | -6.3205e-15
4 | -3.4172e-16 | -1.1396 | 8.1083e-15 | 423.1003 | 9.2364e-15 | 2.6374e-05
5 | 1.1396 | -4.0452e-15 | -5.4109e-05 | 7.7451e-14 | 423.1014 | -9.0572e-15
6 | 1.8313e-14 | 2.6624e-05 | 2.2285e-14 | 2.7187e-05 | 2.5175e-13 | 530.6573
Damping for period 4,68s
DOF
Body1
| Surge | Sway | Heave | Roll | Pitch | Yaw
| 1 | 2 | 3 | 4 | 5 | 6
1 | 1.1312 | -6.0113e-16 | -7.5826e-07 | -2.3126e-14 | 1.6047 | 2.3545e-14
2 | -1.5369e-15 | 1.1312 | 2.09e-15 | -1.6047 | 1.4161e-14 | 2.6952e-05
3 | -7.5819e-07 | 7.0031e-18 | 0.855 | 2.0514e-14 | -5.4221e-05 | 1.2677e-15
4 | 7.5108e-15 | -1.5963 | 1.2926e-14 | 421.428 | 1.4593e-13 | 3.0047e-05
5 | 1.5963 | -3.9003e-15 | -5.4104e-05 | 3.9403e-14 | 421.4291 | -7.3564e-14
6 | -4.0697e-15 | 2.6924e-05 | -1.3435e-14 | 3.0848e-05 | 1.8303e-13 | 517.3037
Damping for period 4,69s
DOF
Body1
| Surge | Sway | Heave | Roll | Pitch | Yaw
| 1 | 2 | 3 | 4 | 5 | 6
1 | 1.1237 | 2.3561e-16 | -7.0198e-07 | -5.7005e-14 | 2.0524 | 4.6511e-16
2 | -4.7034e-16 | 1.1237 | 9.7756e-16 | -2.0524 | -9.2569e-15 | 2.7217e-05
3 | -7.0191e-07 | -1.4021e-16 | 0.85235 | 4.0487e-15 | -5.4218e-05 | 4.1615e-15
4 | 3.4853e-16 | -2.0428 | 1.4445e-14 | 419.7466 | 1.8197e-13 | 3.3584e-05
5 | 2.0428 | 4.9164e-16 | -5.4102e-05 | 1.5011e-13 | 419.7477 | -1.3162e-14
6 | 2.1764e-14 | 2.719e-05 | 2.1641e-14 | 3.4372e-05 | -3.3151e-13 | 504.2856
Damping for period 4,7s
DOF
Body1
| Surge | Sway | Heave | Roll | Pitch | Yaw
| 1 | 2 | 3 | 4 | 5 | 6
1 | 1.1174 | 2.1542e-18 | -6.4599e-07 | -3.3534e-14 | 2.49 | 3.8405e-14
2 | -2.2541e-16 | 1.1174 | -1.0072e-15 | -2.49 | -6.6381e-14 | 2.7448e-05
3 | -6.4593e-07 | 2.2223e-16 | 0.85066 | 1.58e-14 | -5.4218e-05 | -4.2015e-15
4 | 3.1805e-15 | -2.4791 | 1.5851e-14 | 418.0566 | -1.2037e-13 | 3.6988e-05
5 | 2.4791 | -2.2347e-15 | -5.4102e-05 | 1.5897e-13 | 418.0577 | -1.7701e-13
6 | 3.9442e-14 | 2.7422e-05 | 7.5721e-15 | 3.7765e-05 | -6.121e-13 | 491.595
Damping for period 4,71s
DOF
Body1
| Surge | Sway | Heave | Roll | Pitch | Yaw
| 1 | 2 | 3 | 4 | 5 | 6
1 | 1.1121 | 3.5269e-16 | -5.9033e-07 | -4.0792e-15 | 2.9175 | -8.7586e-15
2 | 3.3912e-18 | 1.1121 | -4.0568e-16 | -2.9175 | -3.9584e-14 | 2.7647e-05
3 | -5.9026e-07 | 1.2912e-16 | 0.84992 | 5.6568e-15 | -5.422e-05 | -6.7439e-15
4 | 4.6933e-15 | -2.9054 | 7.439e-15 | 416.3583 | -9.8762e-14 | 4.0264e-05
5 | 2.9054 | -5.3903e-15 | -5.4104e-05 | 3.7441e-14 | 416.3594 | -5.6359e-14
6 | 1.3853e-14 | 2.7622e-05 | 2.4523e-14 | 4.1028e-05 | 3.8145e-13 | 479.224
Damping for period 4,72s
DOF
Body1
| Surge | Sway | Heave | Roll | Pitch | Yaw
| 1 | 2 | 3 | 4 | 5 | 6
1 | 1.1079 | -4.2583e-16 | -5.3502e-07 | -3.1822e-14 | 3.3352 | -3.4291e-15
2 | -1.6337e-15 | 1.1079 | -3.1403e-16 | -3.3352 | -3.7209e-14 | 2.7817e-05
3 | -5.3495e-07 | 1.9907e-16 | 0.85011 | 1.7364e-14 | -5.4225e-05 | -2.2215e-15
4 | 3.5883e-15 | -3.3219 | 6.0717e-15 | 414.6522 | 5.2567e-15 | 4.3415e-05
5 | 3.3219 | -4.5605e-15 | -5.4109e-05 | 2.124e-14 | 414.6533 | -7.1e-14
6 | 3.627e-14 | 2.7793e-05 | -1.2081e-14 | 4.4167e-05 | 4.1431e-14 | 467.1649
Damping for period 4,73s
DOF
Body1
| Surge | Sway | Heave | Roll | Pitch | Yaw
| 1 | 2 | 3 | 4 | 5 | 6
1 | 1.1045 | -1.364e-16 | -4.8009e-07 | -2.0297e-14 | 3.7432 | 2.705e-14
2 | -7.3466e-16 | 1.1045 | -9.67e-16 | -3.7432 | -4.5184e-14 | 2.7958e-05
3 | -4.8001e-07 | -6.9147e-17 | 0.85125 | 3.4963e-15 | -5.4232e-05 | 1.241e-15
4 | 1.2714e-15 | -3.7287 | 1.1584e-14 | 412.9386 | -4.5548e-14 | 4.6445e-05
5 | 3.7287 | -4.6126e-15 | -5.4116e-05 | 2.81e-14 | 412.9397 | 1.7064e-15
6 | 1.4834e-14 | 2.7935e-05 | 1.9772e-14 | 4.7185e-05 | 1.3151e-13 | 455.4103
Damping for period 4,74s
DOF
Body1
| Surge | Sway | Heave | Roll | Pitch | Yaw
| 1 | 2 | 3 | 4 | 5 | 6
1 | 1.1021 | 7.476e-17 | -4.2557e-07 | -2.654e-14 | 4.1416 | -3.7606e-15
2 | -1.7233e-15 | 1.1021 | -8.0163e-16 | -4.1416 | -4.6541e-14 | 2.8071e-05
3 | -4.2548e-07 | 3.4445e-16 | 0.8533 | 1.0016e-14 | -5.4241e-05 | -1.4882e-15
4 | 7.0104e-16 | -4.126 | 1.3149e-14 | 411.2179 | -1.3388e-13 | 4.9357e-05
5 | 4.126 | -9.1724e-16 | -5.4126e-05 | -2.9837e-15 | 411.219 | -8.8923e-15
6 | 4.6704e-15 | 2.805e-05 | -6.1664e-15 | 5.0085e-05 | -2.9528e-13 | 443.9527
Damping for period 4,75s
DOF
Body1
| Surge | Sway | Heave | Roll | Pitch | Yaw
| 1 | 2 | 3 | 4 | 5 | 6
1 | 1.1005 | 1.7905e-15 | -3.7148e-07 | -1.8341e-15 | 4.5307 | 1.6417e-15
2 | -2.2063e-15 | 1.1005 | 3.1e-15 | -4.5307 | -4.8741e-14 | 2.8159e-05
3 | -3.7138e-07 | -2.6069e-16 | 0.85628 | 2.4784e-15 | -5.4252e-05 | -5.6381e-15
4 | 1.7639e-15 | -4.514 | 1.6573e-14 | 409.4905 | -5.1662e-14 | 5.2155e-05
5 | 4.514 | -4.4738e-15 | -5.4137e-05 | 5.4948e-15 | 409.4916 | -4.8374e-14
6 | -1.1651e-15 | 2.8138e-05 | 5.7348e-15 | 5.2872e-05 | 2.4879e-13 | 432.785
Damping for period 4,76s
DOF
Body1
| Surge | Sway | Heave | Roll | Pitch | Yaw
| 1 | 2 | 3 | 4 | 5 | 6
1 | 1.0997 | -1.0442e-15 | -3.1785e-07 | -3.6835e-14 | 4.9105 | 2.3218e-15
2 | -1.7453e-15 | 1.0997 | -8.8712e-16 | -4.9105 | 2.2368e-15 | 2.8222e-05
3 | -3.1774e-07 | 3.5095e-16 | 0.86016 | 6.325e-15 | -5.4265e-05 | -1.2852e-15
4 | 1.0316e-15 | -4.8928 | 1.1552e-14 | 407.7568 | -2.9269e-14 | 5.4843e-05
5 | 4.8928 | 1.0052e-15 | -5.4151e-05 | -4.0303e-14 | 407.7579 | -3.1486e-14
6 | -7.0703e-15 | 2.8203e-05 | 7.8568e-15 | 5.5547e-05 | 1.0835e-12 | 421.8999
Damping for period 4,77s
DOF
Body1
| Surge | Sway | Heave | Roll | Pitch | Yaw
| 1 | 2 | 3 | 4 | 5 | 6
1 | 1.0995 | -1.4294e-16 | -2.647e-07 | -6.8234e-15 | 5.2813 | 6.7876e-15
2 | -8.9598e-16 | 1.0995 | 1.7202e-15 | -5.2813 | -4.9082e-14 | 2.8262e-05
3 | -2.6457e-07 | -2.908e-17 | 0.86495 | 9.1785e-15 | -5.4281e-05 | -6.2128e-15
4 | -3.2135e-15 | -5.2625 | 1.2454e-14 | 406.0171 | -1.6125e-13 | 5.7423e-05
5 | 5.2625 | -2.7309e-15 | -5.4167e-05 | -8.3657e-14 | 406.0182 | -9.4012e-14
6 | 2.6256e-14 | 2.8244e-05 | 4.0947e-15 | 5.8116e-05 | 8.4617e-14 | 411.2907
Damping for period 4,78s
DOF
Body1
| Surge | Sway | Heave | Roll | Pitch | Yaw
| 1 | 2 | 3 | 4 | 5 | 6
1 | 1.1001 | -4.2589e-16 | -2.1206e-07 | -4.0392e-14 | 5.6432 | 1.8036e-14
2 | -5.7453e-16 | 1.1001 | 1.3808e-16 | -5.6431 | -3.3808e-14 | 2.828e-05
3 | -2.1192e-07 | -5.3909e-16 | 0.87063 | -3.1318e-16 | -5.4298e-05 | 5.4625e-15
4 | 3.5471e-15 | -5.6233 | 1.0841e-14 | 404.2716 | 6.5959e-15 | 5.9899e-05
5 | 5.6233 | -3.5567e-15 | -5.4185e-05 | 1.5716e-13 | 404.2727 | -7.0033e-14
6 | 1.303e-14 | 2.8262e-05 | 9.806e-15 | 6.058e-05 | -3.5953e-13 | 400.9506
Damping for period 4,79s
DOF
Body1
| Surge | Sway | Heave | Roll | Pitch | Yaw
| 1 | 2 | 3 | 4 | 5 | 6
1 | 1.1012 | -5.2533e-16 | -1.5994e-07 | -4.9133e-14 | 5.9962 | -4.1085e-15
2 | -1.092e-15 | 1.1013 | 1.5345e-15 | -5.9962 | -5.1639e-15 | 2.8277e-05
3 | -1.5978e-07 | -5.2851e-16 | 0.87719 | 4.1938e-15 | -5.4317e-05 | -9.0287e-15
4 | 4.8677e-15 | -5.9754 | 7.4311e-15 | 402.5208 | -5.648e-14 | 6.2274e-05
5 | 5.9754 | -8.6483e-16 | -5.4205e-05 | 8.3366e-14 | 402.5219 | -1.4614e-14
6 | 1.344e-14 | 2.826e-05 | -2.1376e-14 | 6.2944e-05 | -5.3178e-14 | 390.8728
Damping for period 4,8s
DOF
Body1
| Surge | Sway | Heave | Roll | Pitch | Yaw
| 1 | 2 | 3 | 4 | 5 | 6
1 | 1.103 | -9.417e-16 | -1.0838e-07 | 2.0025e-14 | 6.3406 | -6.5147e-15
2 | -2.7905e-16 | 1.103 | 6.3716e-17 | -6.3406 | -4.2743e-14 | 2.8253e-05
3 | -1.082e-07 | 3.5089e-16 | 0.88463 | 6.0335e-15 | -5.4339e-05 | -6.34e-15
4 | 7.1378e-15 | -6.3188 | 1.8023e-14 | 400.765 | 2.9906e-14 | 6.4552e-05
5 | 6.3188 | -7.0531e-16 | -5.4227e-05 | -1.4038e-13 | 400.7661 | 2.6391e-14
6 | 2.7727e-14 | 2.8238e-05 | -8.4954e-17 | 6.521e-05 | -5.5116e-15 | 381.051
Damping for period 4,81s
DOF
Body1
| Surge | Sway | Heave | Roll | Pitch | Yaw
| 1 | 2 | 3 | 4 | 5 | 6
1 | 1.1053 | 1.9227e-16 | -5.7378e-08 | -1.0367e-14 | 6.6766 | 3.8818e-15
2 | -4.5365e-16 | 1.1053 | 3.8037e-16 | -6.6766 | -3.7358e-14 | 2.8211e-05
3 | -5.7179e-08 | -1.4778e-16 | 0.89292 | -5.5126e-15 | -5.4362e-05 | 3.3043e-15
4 | -3.8841e-15 | -6.6538 | 8.2409e-15 | 399.0045 | 2.6962e-13 | 6.6734e-05
5 | 6.6538 | -3.1676e-16 | -5.425e-05 | -1.1957e-14 | 399.0056 | -4.7041e-14
6 | -3.905e-15 | 2.8197e-05 | -6.248e-16 | 6.7381e-05 | 6.8194e-13 | 371.4788
Damping for period 4,82s
DOF
Body1
| Surge | Sway | Heave | Roll | Pitch | Yaw
| 1 | 2 | 3 | 4 | 5 | 6
1 | 1.1081 | 1.1747e-15 | -6.9668e-09 | -3.1342e-14 | 7.0042 | 7.1257e-15
2 | -7.7511e-16 | 1.1081 | 7.1988e-16 | -7.0042 | -2.9045e-14 | 2.8152e-05
3 | -6.7461e-09 | -7.4113e-16 | 0.90206 | -5.907e-15 | -5.4387e-05 | -6.7702e-15
4 | 7.528e-15 | -6.9805 | 1.2014e-14 | 397.2395 | -4.4971e-14 | 6.8825e-05
5 | 6.9805 | -3.3998e-15 | -5.4276e-05 | 1.8114e-13 | 397.2406 | -6.6651e-14
6 | 2.26e-14 | 2.8138e-05 | 7.334e-15 | 6.946e-05 | -5.5629e-16 | 362.15
Damping for period 4,83s
DOF
Body1
| Surge | Sway | Heave | Roll | Pitch | Yaw
| 1 | 2 | 3 | 4 | 5 | 6
1 | 1.1113 | -7.6649e-16 | 4.284e-08 | -1.3409e-14 | 7.3236 | 4.8343e-15
2 | -3.174e-16 | 1.1113 | -9.4019e-16 | -7.3236 | -1.6168e-14 | 2.8075e-05
3 | 4.3083e-08 | -1.442e-16 | 0.91204 | -6.6699e-16 | -5.4413e-05 | 1.3501e-15
4 | -1.3969e-15 | -7.299 | 1.5352e-14 | 395.4703 | 6.9059e-16 | 7.0827e-05
5 | 7.299 | 3.1905e-16 | -5.4303e-05 | 4.1871e-14 | 395.4714 | -3.224e-14
6 | 2.0281e-14 | 2.8062e-05 | 3.0767e-15 | 7.145e-05 | -2.0481e-13 | 353.0586
Damping for period 4,84s
DOF
Body1
| Surge | Sway | Heave | Roll | Pitch | Yaw
| 1 | 2 | 3 | 4 | 5 | 6
1 | 1.1149 | 1.2716e-15 | 9.2024e-08 | 2.5743e-16 | 7.6349 | 3.9512e-15
2 | 8.568e-16 | 1.1149 | 6.9948e-16 | -7.6349 | -2.8847e-14 | 2.7982e-05
3 | 9.2292e-08 | -1.6448e-16 | 0.92284 | 1.2439e-14 | -5.4442e-05 | -8.1513e-15
4 | -2.7612e-15 | -7.6095 | 1.9138e-14 | 393.6973 | 1.3306e-13 | 7.2742e-05
5 | 7.6095 | -1.8935e-15 | -5.4332e-05 | 2.0425e-13 | 393.6984 | -4.0508e-14
6 | 1.9801e-14 | 2.797e-05 | -1.64e-15 | 7.3354e-05 | 1.3868e-13 | 344.1986
Damping for period 4,85s
DOF
Body1
| Surge | Sway | Heave | Roll | Pitch | Yaw
| 1 | 2 | 3 | 4 | 5 | 6
1 | 1.119 | -4.3083e-17 | 1.4057e-07 | -1.7884e-15 | 7.9383 | 9.642e-15
2 | -2.5181e-15 | 1.119 | -2.6627e-16 | -7.9383 | -2.0939e-15 | 2.7874e-05
3 | 1.4086e-07 | 2.7609e-16 | 0.93446 | 1.3468e-14 | -5.4472e-05 | 2.5703e-15
4 | -6.6345e-15 | -7.9121 | 5.3496e-15 | 391.9207 | -7.338e-14 | 7.4573e-05
5 | 7.9121 | -1.8648e-15 | -5.4363e-05 | -6.5129e-14 | 391.9218 | -2.1188e-15
6 | 2.2573e-14 | 2.7864e-05 | -7.3816e-15 | 7.5174e-05 | 3.2504e-13 | 335.5642
Damping for period 4,86s
DOF
Body1
| Surge | Sway | Heave | Roll | Pitch | Yaw
| 1 | 2 | 3 | 4 | 5 | 6
1 | 1.1233 | 8.5924e-16 | 1.8847e-07 | -9.281e-14 | 8.2339 | 2.2643e-15
2 | -1.5057e-15 | 1.1233 | -1.3475e-15 | -8.2339 | -2.4215e-14 | 2.7752e-05
3 | 1.8879e-07 | 4.15e-16 | 0.94687 | 1.5865e-14 | -5.4503e-05 | -5.6314e-15
4 | 6.2029e-16 | -8.2069 | 1.2887e-14 | 390.1407 | 5.0711e-14 | 7.6324e-05
5 | 8.2069 | -1.7426e-15 | -5.4395e-05 | 2.6284e-13 | 390.1418 | -5.3194e-14
6 | 1.2075e-14 | 2.7743e-05 | -2.708e-15 | 7.6913e-05 | -2.0821e-13 | 327.1498
Damping for period 4,87s
DOF
Body1
| Surge | Sway | Heave | Roll | Pitch | Yaw
| 1 | 2 | 3 | 4 | 5 | 6
1 | 1.128 | 2.0926e-16 | 2.3569e-07 | -2.5387e-14 | 8.5219 | 1.8618e-14
2 | 4.7415e-16 | 1.128 | 1.3804e-16 | -8.5219 | -6.8689e-14 | 2.7617e-05
3 | 2.3604e-07 | 3.8889e-16 | 0.96007 | -1.1524e-14 | -5.4536e-05 | -3.758e-15
4 | 3.4568e-15 | -8.494 | 7.3492e-15 | 388.3577 | -8.5966e-14 | 7.7996e-05
5 | 8.494 | -4.4387e-16 | -5.4428e-05 | 1.1206e-13 | 388.3588 | -6.4852e-14
6 | 4.3176e-14 | 2.7608e-05 | -4.4043e-15 | 7.8574e-05 | -1.4814e-13 | 318.9498
Damping for period 4,88s
DOF
Body1
| Surge | Sway | Heave | Roll | Pitch | Yaw
| 1 | 2 | 3 | 4 | 5 | 6
1 | 1.133 | 2.2289e-15 | 2.8224e-07 | 6.2534e-15 | 8.8023 | 2.6045e-14
2 | -4.1146e-15 | 1.133 | -1.5056e-16 | -8.8023 | 3.9611e-14 | 2.7469e-05
3 | 2.8262e-07 | -2.7289e-16 | 0.97404 | 2.1296e-14 | -5.457e-05 | 2.6303e-16
4 | -9.3492e-16 | -8.7737 | 2.4172e-15 | 386.5718 | -1.0305e-13 | 7.9592e-05
5 | 8.7737 | -4.1005e-15 | -5.4463e-05 | -3.042e-14 | 386.5729 | -9.9364e-14
6 | 4.9942e-15 | 2.7461e-05 | -1.3948e-14 | 8.0159e-05 | 3.1875e-13 | 310.959
Damping for period 4,89s
DOF
Body1
| Surge | Sway | Heave | Roll | Pitch | Yaw
| 1 | 2 | 3 | 4 | 5 | 6
1 | 1.1382 | 2.6077e-16 | 3.281e-07 | -9.0231e-14 | 9.0754 | 3.7526e-14
2 | 9.0316e-17 | 1.1383 | 8.8367e-16 | -9.0754 | -2.5191e-14 | 2.7309e-05
3 | 3.2851e-07 | 1.0207e-16 | 0.98876 | 3.3428e-15 | -5.4606e-05 | 4.3455e-15
4 | -6.1109e-16 | -9.046 | 6.4142e-15 | 384.7833 | -6.6938e-14 | 8.1114e-05
5 | 9.046 | -1.7971e-16 | -5.4499e-05 | 8.9733e-14 | 384.7844 | -4.7479e-14
6 | -1.2746e-14 | 2.7302e-05 | -1.4591e-15 | 8.167e-05 | 4.2689e-13 | 303.1719
Damping for period 4,9s
DOF
Body1
| Surge | Sway | Heave | Roll | Pitch | Yaw
| 1 | 2 | 3 | 4 | 5 | 6
1 | 1.1437 | -8.8126e-16 | 3.7326e-07 | -5.367e-15 | 9.3411 | 1.4808e-14
2 | -2.2687e-15 | 1.1437 | 1.6178e-15 | -9.3411 | -9.4826e-15 | 2.7138e-05
3 | 3.7369e-07 | -5.2034e-16 | 1.0042 | -7.7082e-15 | -5.4642e-05 | 2.7198e-15
4 | -8.5563e-15 | -9.311 | 9.9172e-15 | 382.9925 | -6.9708e-14 | 8.2565e-05
5 | 9.311 | 2.7848e-15 | -5.4537e-05 | -2.8614e-14 | 382.9936 | 3.5079e-14
6 | 4.3265e-14 | 2.7132e-05 | -9.9976e-15 | 8.311e-05 | 7.0195e-13 | 295.5834
Damping for period 4,91s
DOF
Body1
| Surge | Sway | Heave | Roll | Pitch | Yaw
| 1 | 2 | 3 | 4 | 5 | 6
1 | 1.1494 | -5.5505e-16 | 4.177e-07 | -6.2257e-14 | 9.5998 | 5.2277e-16
2 | -1.3028e-15 | 1.1494 | 4.2016e-16 | -9.5998 | 4.5098e-15 | 2.6957e-05
3 | 4.1816e-07 | -8.7467e-16 | 1.0204 | -9.353e-17 | -5.468e-05 | -8.6912e-16
4 | 2.3663e-15 | -9.5689 | 6.1581e-15 | 381.1995 | 4.4465e-14 | 8.3947e-05
5 | 9.5689 | -7.4465e-15 | -5.4576e-05 | -3.6476e-14 | 381.2006 | -3.9391e-14
6 | 4.5047e-14 | 2.6951e-05 | 1.29e-14 | 8.4481e-05 | 1.1035e-13 | 288.1886
Damping for period 4,92s
DOF
Body1
| Surge | Sway | Heave | Roll | Pitch | Yaw
| 1 | 2 | 3 | 4 | 5 | 6
1 | 1.1552 | -7.6535e-16 | 4.6142e-07 | -3.6184e-14 | 9.8514 | 1.6411e-14
2 | -6.2481e-16 | 1.1553 | 2.2192e-15 | -9.8514 | 1.5409e-14 | 2.6765e-05
3 | 4.6191e-07 | -6.6634e-16 | 1.0373 | 1.5187e-14 | -5.4719e-05 | -4.6422e-15
4 | 1.4123e-15 | -9.8199 | 1.2577e-14 | 379.4047 | 5.9596e-15 | 8.5262e-05
5 | 9.8199 | 2.3386e-15 | -5.4615e-05 | 1.6501e-13 | 379.4058 | -1.155e-14
6 | 2.0669e-14 | 2.6761e-05 | 2.6933e-14 | 8.5785e-05 | -1.2526e-12 | 280.9825
Damping for period 4,93s
DOF
Body1
| Surge | Sway | Heave | Roll | Pitch | Yaw
| 1 | 2 | 3 | 4 | 5 | 6
1 | 1.1613 | -8.094e-16 | 5.0441e-07 | -1.7292e-14 | 10.0961 | -2.0667e-15
2 | -1.6362e-15 | 1.1613 | 1.3068e-15 | -10.0961 | 1.3731e-14 | 2.6565e-05
3 | 5.0494e-07 | 6.8905e-17 | 1.055 | 1.0206e-14 | -5.476e-05 | 2.0221e-15
4 | 4.6408e-15 | -10.0639 | 1.1322e-14 | 377.6081 | -1.9306e-14 | 8.6513e-05
5 | 10.0639 | -8.0196e-15 | -5.4656e-05 | -7.3984e-14 | 377.6092 | -1.105e-14
6 | -3.5782e-15 | 2.6562e-05 | 2.3672e-14 | 8.7025e-05 | 3.2371e-13 | 273.9603
Damping for period 4,94s
DOF
Body1
| Surge | Sway | Heave | Roll | Pitch | Yaw
| 1 | 2 | 3 | 4 | 5 | 6
1 | 1.1674 | 1.3662e-15 | 5.4666e-07 | -3.489e-14 | 10.3341 | -8.936e-15
2 | -3.272e-15 | 1.1674 | -6.5991e-16 | -10.3341 | 1.7552e-14 | 2.6356e-05
3 | 5.4722e-07 | -4.0488e-16 | 1.0732 | 1.5163e-14 | -5.4801e-05 | -7.8201e-15
4 | 1.5676e-15 | -10.3012 | 1.7906e-14 | 375.8101 | -1.9678e-13 | 8.77e-05
5 | 10.3012 | -4.2852e-15 | -5.4698e-05 | 1.2991e-13 | 375.8112 | 1.1846e-14
6 | 9.5257e-15 | 2.6354e-05 | 1.9611e-14 | 8.8202e-05 | 1.4412e-13 | 267.1174
Damping for period 4,95s
DOF
Body1
| Surge | Sway | Heave | Roll | Pitch | Yaw
| 1 | 2 | 3 | 4 | 5 | 6
1 | 1.1737 | 3.371e-16 | 5.8817e-07 | 2.1354e-15 | 10.5654 | -1.9371e-15
2 | -1.8219e-15 | 1.1737 | 2.3118e-16 | -10.5654 | -1.96e-14 | 2.6139e-05
3 | 5.8876e-07 | -2.5349e-16 | 1.0922 | -4.3637e-15 | -5.4843e-05 | -3.495e-15
4 | -1.7289e-15 | -10.5319 | 6.5312e-15 | 374.0108 | -1.627e-13 | 8.8827e-05
5 | 10.5319 | -2.624e-15 | -5.4741e-05 | 6.4417e-14 | 374.0119 | -1.1686e-13
6 | 4.4063e-14 | 2.6138e-05 | -3.3423e-15 | 8.9319e-05 | 3.9156e-13 | 260.4492
Damping for period 4,96s
DOF
Body1
| Surge | Sway | Heave | Roll | Pitch | Yaw
| 1 | 2 | 3 | 4 | 5 | 6
1 | 1.18 | -9.7981e-17 | 6.2892e-07 | -2.929e-14 | 10.7901 | 1.1835e-14
2 | -1.0544e-16 | 1.1801 | 2.9915e-17 | -10.7901 | -3.8186e-14 | 2.5915e-05
3 | 6.2955e-07 | -3.6559e-16 | 1.1118 | -1.3433e-14 | -5.4886e-05 | -9.7489e-15
4 | 1.4134e-15 | -10.7561 | 3.8583e-15 | 372.2104 | 3.8564e-14 | 8.9896e-05
5 | 10.7561 | 2.8878e-15 | -5.4785e-05 | -7.5085e-15 | 372.2115 | -2.3026e-14
6 | 3.4858e-14 | 2.5914e-05 | 2.1255e-14 | 9.0377e-05 | 4.0472e-14 | 253.9513
Damping for period 4,97s
DOF
Body1
| Surge | Sway | Heave | Roll | Pitch | Yaw
| 1 | 2 | 3 | 4 | 5 | 6
1 | 1.1865 | 1.8062e-15 | 6.6892e-07 | -1.4737e-14 | 11.0085 | 8.1273e-15
2 | -4.231e-16 | 1.1865 | 5.609e-16 | -11.0085 | -2.8809e-14 | 2.5684e-05
3 | 6.6958e-07 | 3.2235e-17 | 1.1321 | -3.2026e-15 | -5.493e-05 | 2.0448e-15
4 | 2.494e-15 | -10.9738 | 9.0511e-15 | 370.4092 | 1.9796e-13 | 9.0908e-05
5 | 10.9738 | -8.1523e-15 | -5.483e-05 | 5.993e-14 | 370.4103 | -3.9618e-14
6 | 1.1985e-14 | 2.5684e-05 | 9.6075e-15 | 9.1378e-05 | 3.7765e-15 | 247.6192
Damping for period 4,98s
DOF
Body1
| Surge | Sway | Heave | Roll | Pitch | Yaw
| 1 | 2 | 3 | 4 | 5 | 6
1 | 1.193 | 2.0384e-15 | 7.0816e-07 | -4.0801e-14 | 11.2205 | -2.5393e-14
2 | -1.1139e-15 | 1.193 | 2.0217e-15 | -11.2205 | 1.5331e-14 | 2.5446e-05
3 | 7.0885e-07 | 6.4116e-17 | 1.1529 | -1.7353e-14 | -5.4974e-05 | -5.6082e-15
4 | 2.7521e-15 | -11.1853 | 1.1069e-14 | 368.6073 | 1.0701e-13 | 9.1864e-05
5 | 11.1853 | -5.9796e-15 | -5.4875e-05 | -8.1932e-14 | 368.6083 | 9.8279e-15
6 | 1.4749e-14 | 2.5447e-05 | -5.245e-15 | 9.2325e-05 | 4.7545e-13 | 241.4488
Damping for period 4,99s
DOF
Body1
| Surge | Sway | Heave | Roll | Pitch | Yaw
| 1 | 2 | 3 | 4 | 5 | 6
1 | 1.1995 | -1.8376e-16 | 7.4663e-07 | -6.0709e-15 | 11.4264 | 1.8494e-14
2 | -2.362e-16 | 1.1995 | 9.9344e-16 | -11.4264 | -3.6962e-14 | 2.5203e-05
3 | 7.4735e-07 | -4.2831e-16 | 1.1744 | -1.4021e-15 | -5.502e-05 | -3.7987e-15
4 | 1.6931e-16 | -11.3906 | 7.2665e-15 | 366.8049 | -8.2063e-14 | 9.2768e-05
5 | 11.3906 | -3.4698e-15 | -5.4921e-05 | 3.2454e-14 | 366.8059 | -7.6649e-14
6 | 8.772e-15 | 2.5205e-05 | 1.3297e-14 | 9.3218e-05 | 5.6076e-13 | 235.4359
Damping for period 5,0s
DOF
Body1
| Surge | Sway | Heave | Roll | Pitch | Yaw
| 1 | 2 | 3 | 4 | 5 | 6
1 | 1.2061 | -4.2241e-16 | 7.8433e-07 | -5.5115e-14 | 11.6262 | 8.1336e-15
2 | -7.1117e-16 | 1.2061 | -2.0714e-16 | -11.6262 | 1.1322e-14 | 2.4954e-05
3 | 7.8509e-07 | -4.3716e-16 | 1.1965 | -5.9241e-15 | -5.5065e-05 | -1.4756e-15
4 | -1.2609e-15 | -11.5899 | 9.2668e-15 | 365.0021 | 1.8988e-15 | 9.362e-05
5 | 11.5899 | -3.5091e-15 | -5.4968e-05 | 5.1589e-14 | 365.0032 | -8.424e-15
6 | 1.8102e-14 | 2.4957e-05 | -1.1324e-14 | 9.406e-05 | 4.4517e-13 | 229.5766
Damping for period 5,1s
DOF
Body1
| Surge | Sway | Heave | Roll | Pitch | Yaw
| 1 | 2 | 3 | 4 | 5 | 6
1 | 1.2705 | 2.8837e-16 | 1.1189e-06 | -5.3e-14 | 13.3128 | 7.5642e-15
2 | -2.2284e-15 | 1.2705 | -2.0253e-15 | -13.3128 | -4.9481e-14 | 2.2258e-05
3 | 1.12e-06 | -1.3706e-15 | 1.4458 | 1.0041e-14 | -5.5547e-05 | -1.5206e-15
4 | -4.7939e-15 | -13.2721 | -4.3303e-15 | 346.9948 | -2.0588e-13 | 9.9661e-05
5 | 13.2721 | -1.1586e-14 | -5.5459e-05 | 6.4325e-14 | 346.9958 | -2.3154e-14
6 | -1.2944e-14 | 2.2267e-05 | 3.2671e-14 | 0.00010001 | -5.3584e-13 | 178.607
Damping for period 5,2s
DOF
Body1
| Surge | Sway | Heave | Roll | Pitch | Yaw
| 1 | 2 | 3 | 4 | 5 | 6
1 | 1.3261 | 2.27e-16 | 1.3778e-06 | -4.348e-14 | 14.5021 | -6.3184e-15
2 | -2.8893e-15 | 1.3261 | -4.7018e-15 | -14.5021 | -5.0339e-15 | 1.94e-05
3 | 1.3792e-06 | -9.4409e-16 | 1.7361 | -4.6577e-15 | -5.6031e-05 | -3.9017e-15
4 | -2.235e-15 | -14.4585 | -6.9077e-16 | 329.1285 | -7.5736e-15 | 0.00010212
5 | 14.4585 | -1.0087e-14 | -5.5953e-05 | 1.1291e-13 | 329.1295 | 7.9364e-14
6 | -4.1748e-14 | 1.9415e-05 | 2.5001e-14 | 0.00010238 | 2.4613e-14 | 139.2271
Damping for period 5,3s
DOF
Body1
| Surge | Sway | Heave | Roll | Pitch | Yaw
| 1 | 2 | 3 | 4 | 5 | 6
1 | 1.3676 | 1.6719e-15 | 1.5663e-06 | -1.4595e-14 | 15.2808 | -3.2067e-15
2 | -1.1794e-15 | 1.3676 | -3.0715e-15 | -15.2808 | -1.3752e-14 | 1.6597e-05
3 | 1.568e-06 | 1.1442e-16 | 2.0518 | 2.9171e-15 | -5.6474e-05 | -1.0228e-14
4 | 3.3767e-15 | -15.2356 | 1.527e-14 | 311.5299 | -7.543e-14 | 0.00010206
5 | 15.2356 | -1.9274e-15 | -5.6406e-05 | 8.0124e-14 | 311.5308 | -4.3109e-14
6 | 1.4901e-14 | 1.6617e-05 | 2.4335e-14 | 0.00010225 | -8.5464e-14 | 108.7685
Damping for period 5,4s
DOF
Body1
| Surge | Sway | Heave | Roll | Pitch | Yaw
| 1 | 2 | 3 | 4 | 5 | 6
1 | 1.3932 | 3.2727e-16 | 1.6926e-06 | -2.155e-14 | 15.7234 | -5.057e-15
2 | -2.3501e-15 | 1.3932 | -3.9671e-15 | -15.7234 | -2.8147e-14 | 1.3973e-05
3 | 1.6946e-06 | 5.2849e-16 | 2.3793 | 7.0202e-15 | -5.6841e-05 | -3.2896e-15
4 | -4.7244e-15 | -15.6774 | -1.9736e-15 | 294.3021 | -1.1392e-13 | 0.00010025
5 | 15.6774 | 2.0723e-15 | -5.6783e-05 | -1.4004e-13 | 294.303 | -3.9328e-14
6 | 2.141e-14 | 1.3996e-05 | -9.7673e-15 | 0.00010037 | -1.6915e-13 | 85.1755
Damping for period 5,5s
DOF
Body1
| Surge | Sway | Heave | Roll | Pitch | Yaw
| 1 | 2 | 3 | 4 | 5 | 6
1 | 1.4028 | 1.6954e-15 | 1.7661e-06 | -1.5793e-14 | 15.8933 | 1.1602e-15
2 | -1.4525e-15 | 1.4028 | -6.5754e-15 | -15.8933 | -2.4916e-14 | 1.1591e-05
3 | 1.7682e-06 | -1.293e-15 | 2.707 | 1.684e-14 | -5.7107e-05 | -8.2931e-15
4 | -3.0236e-15 | -15.8474 | 1.5266e-14 | 277.5293 | -1.7149e-13 | 9.7235e-05
5 | 15.8473 | -7.9098e-15 | -5.7058e-05 | 3.9085e-14 | 277.5302 | -1.6603e-14
6 | -6.2056e-15 | 1.1617e-05 | 6.4722e-14 | 9.7303e-05 | 7.8651e-15 | 66.868
Damping for period 5,6s
DOF
Body1
| Surge | Sway | Heave | Roll | Pitch | Yaw
| 1 | 2 | 3 | 4 | 5 | 6
1 | 1.3978 | 1.6701e-15 | 1.7961e-06 | 7.8309e-15 | 15.8448 | 1.2732e-14
2 | -1.0436e-16 | 1.3978 | -3.6865e-15 | -15.8448 | -1.2475e-14 | 9.4773e-06
3 | 1.7984e-06 | -1.2037e-16 | 3.0258 | -2.1264e-14 | -5.7258e-05 | 1.1541e-17
4 | -7.0606e-15 | -15.7994 | 6.1708e-15 | 261.2798 | -1.334e-13 | 9.3434e-05
5 | 15.7994 | -8.2344e-15 | -5.7218e-05 | -1.8957e-14 | 261.2807 | -1.6998e-14
6 | 1.1308e-14 | 9.5058e-06 | 5.5456e-14 | 9.3456e-05 | 6.2062e-13 | 52.6336
Damping for period 5,7s
DOF
Body1
| Surge | Sway | Heave | Roll | Pitch | Yaw
| 1 | 2 | 3 | 4 | 5 | 6
1 | 1.3801 | 2.6879e-15 | 1.7917e-06 | -1.0749e-14 | 15.6237 | 4.2312e-16
2 | -8.3925e-16 | 1.3801 | -4.4468e-15 | -15.6237 | -1.9771e-14 | 7.6341e-06
3 | 1.794e-06 | -2.9812e-16 | 3.3286 | -5.4847e-15 | -5.7285e-05 | 2.7333e-15
4 | -2.7254e-15 | -15.5793 | 1.2749e-14 | 245.608 | -1.8165e-13 | 8.914e-05
5 | 15.5793 | -5.0149e-15 | -5.7254e-05 | -3.1574e-15 | 245.6088 | 2.7481e-15
6 | 1.3567e-14 | 7.664e-06 | 8.8406e-15 | 8.9124e-05 | -2.0591e-13 | 41.5421
Damping for period 5,8s
DOF
Body1
| Surge | Sway | Heave | Roll | Pitch | Yaw
| 1 | 2 | 3 | 4 | 5 | 6
1 | 1.3515 | 2.7482e-16 | 1.7607e-06 | -2.4e-14 | 15.2687 | 8.1743e-15
2 | -1.0657e-15 | 1.3515 | -3.251e-15 | -15.2687 | -2.1926e-14 | 6.0487e-06
3 | 1.763e-06 | 5.2091e-16 | 3.6105 | -4.0852e-15 | -5.7187e-05 | 7.2354e-16
4 | -1.1088e-14 | -15.2258 | -1.1807e-14 | 230.5561 | 7.015e-14 | 8.4569e-05
5 | 15.2258 | 8.5423e-16 | -5.7163e-05 | -2.2615e-14 | 230.5568 | -4.4575e-14
6 | 1.4323e-14 | 6.0795e-06 | 5.2239e-15 | 8.4521e-05 | -4.777e-14 | 32.8798
Damping for period 5,9s
DOF
Body1
| Surge | Sway | Heave | Roll | Pitch | Yaw
| 1 | 2 | 3 | 4 | 5 | 6
1 | 1.3142 | 1.3733e-15 | 1.71e-06 | -1.4286e-14 | 14.8125 | 2.2149e-16
2 | -2.5587e-16 | 1.3142 | -5.9489e-15 | -14.8125 | -3.6463e-14 | 4.7008e-06
3 | 1.7123e-06 | -7.6921e-17 | 3.8681 | 3.8564e-15 | -5.6966e-05 | 2.0171e-15
4 | 9.1482e-16 | -14.7712 | 5.307e-15 | 216.155 | -7.2828e-14 | 7.9876e-05
5 | 14.7712 | -1.5652e-15 | -5.695e-05 | -2.4749e-14 | 216.1557 | -2.3712e-15
6 | 1.1915e-14 | 4.7321e-06 | 3.8308e-14 | 7.9802e-05 | -1.1025e-13 | 26.0983
Damping for period 6,0s
DOF
Body1
| Surge | Sway | Heave | Roll | Pitch | Yaw
| 1 | 2 | 3 | 4 | 5 | 6
1 | 1.2702 | 1.1193e-15 | 1.6453e-06 | -2.1331e-14 | 14.2823 | 8.1448e-15
2 | 3.4098e-16 | 1.2702 | -1.0039e-15 | -14.2823 | -2.6199e-15 | 3.5665e-06
3 | 1.6476e-06 | 1.8775e-16 | 4.0998 | 1.0175e-15 | -5.6629e-05 | 1.4442e-15
4 | -1.9542e-15 | -14.2428 | 1.6032e-14 | 202.4259 | -1.0044e-13 | 7.5175e-05
5 | 14.2428 | 3.4927e-15 | -5.6618e-05 | 2.88e-14 | 202.4266 | -2.1179e-14
6 | 1.2413e-14 | 3.5978e-06 | 3.6542e-14 | 7.5081e-05 | -1.3831e-13 | 20.7762
Damping for period 6,1s
DOF
Body1
| Surge | Sway | Heave | Roll | Pitch | Yaw
| 1 | 2 | 3 | 4 | 5 | 6
1 | 1.2211 | 7.2853e-16 | 1.5713e-06 | -2.0866e-14 | 13.7005 | 4.157e-15
2 | 1.9013e-16 | 1.2211 | -2.7637e-15 | -13.7005 | 4.1245e-15 | 2.6207e-06
3 | 1.5735e-06 | 2.8432e-16 | 4.3046 | 7.2638e-15 | -5.6183e-05 | -1.9173e-15
4 | 1.2784e-16 | -13.6629 | -5.4441e-15 | 189.3809 | -7.8284e-14 | 7.0547e-05
5 | 13.6629 | -4.6378e-15 | -5.6178e-05 | 2.4554e-14 | 189.3815 | -1.357e-14
6 | 3.5375e-15 | 2.6517e-06 | 2.1905e-14 | 7.0437e-05 | 4.548e-14 | 16.5887
Damping for period 6,2s
DOF
Body1
| Surge | Sway | Heave | Roll | Pitch | Yaw
| 1 | 2 | 3 | 4 | 5 | 6
1 | 1.1685 | 1.7894e-15 | 1.4917e-06 | -1.0129e-14 | 13.0856 | 9.3751e-15
2 | -9.8848e-16 | 1.1685 | -1.1715e-15 | -13.0856 | -2.3371e-15 | 1.8391e-06
3 | 1.4938e-06 | -8.1716e-16 | 4.4826 | 1.2252e-14 | -5.5638e-05 | -3.5465e-16
4 | 3.8268e-15 | -13.05 | 2.8048e-14 | 177.0241 | 1.305e-14 | 6.6049e-05
5 | 13.0499 | -1.5898e-15 | -5.5638e-05 | 3.3866e-14 | 177.0247 | -2.7774e-14
6 | 2.3943e-14 | 1.8696e-06 | 2.036e-14 | 6.5927e-05 | -6.2852e-15 | 13.2854
Damping for period 6,3s
DOF
Body1
| Surge | Sway | Heave | Roll | Pitch | Yaw
| 1 | 2 | 3 | 4 | 5 | 6
1 | 1.1138 | 3.9296e-16 | 1.4092e-06 | -3.6739e-15 | 12.4527 | 1.2519e-14
2 | 1.6874e-15 | 1.1138 | -6.2222e-16 | -12.4527 | -4.0309e-14 | 1.1988e-06
3 | 1.4112e-06 | -1.6759e-16 | 4.6345 | -6.3619e-15 | -5.5004e-05 | 5.0406e-15
4 | -5.0997e-16 | -12.419 | -1.3456e-14 | 165.3526 | -1.3691e-15 | 6.172e-05
5 | 12.419 | -5.4063e-15 | -5.5008e-05 | -3.0704e-14 | 165.3532 | -2.0808e-14
6 | 1.9555e-14 | 1.2285e-06 | 1.7407e-14 | 6.1589e-05 | 2.2025e-13 | 10.6726
Damping for period 6,4s
DOF
Body1
| Surge | Sway | Heave | Roll | Pitch | Yaw
| 1 | 2 | 3 | 4 | 5 | 6
1 | 1.0581 | 1.4377e-15 | 1.3262e-06 | -5.1962e-15 | 11.8139 | -2.5238e-15
2 | -3.5338e-16 | 1.0581 | -8.5176e-16 | -11.8139 | -8.6104e-15 | 6.7899e-07
3 | 1.328e-06 | -4.744e-16 | 4.7615 | -2.7822e-16 | -5.4292e-05 | -1.9798e-16
4 | 1.444e-15 | -11.7821 | 1.0879e-14 | 154.3576 | -2.147e-14 | 5.7587e-05
5 | 11.7821 | -5.8233e-15 | -5.43e-05 | 5.6699e-14 | 154.3581 | -2.1419e-14
6 | 1.5796e-14 | 7.0781e-07 | 2.7684e-14 | 5.7449e-05 | -3.415e-13 | 8.6005
Damping for period 6,5s
DOF
Body1
| Surge | Sway | Heave | Roll | Pitch | Yaw
| 1 | 2 | 3 | 4 | 5 | 6
1 | 1.0022 | -5.4101e-17 | 1.2442e-06 | -1.0409e-14 | 11.1787 | 6.9951e-15
2 | 7.1222e-17 | 1.0022 | -2.704e-15 | -11.1787 | -6.3079e-15 | 2.6104e-07
3 | 1.2459e-06 | -7.4189e-16 | 4.8651 | -2.5249e-15 | -5.3513e-05 | 2.8225e-16
4 | 1.176e-15 | -11.1489 | 2.4033e-14 | 144.0249 | -1.1371e-14 | 5.3665e-05
5 | 11.1489 | 3.1023e-16 | -5.3524e-05 | -1.9719e-14 | 144.0253 | -2.5459e-14
6 | 1.0215e-14 | 2.8887e-07 | 5.7811e-14 | 5.3523e-05 | 1.9644e-13 | 6.9526
Damping for period 6,6s
DOF
Body1
| Surge | Sway | Heave | Roll | Pitch | Yaw
| 1 | 2 | 3 | 4 | 5 | 6
1 | 0.94687 | 2.344e-15 | 1.1644e-06 | -6.6332e-15 | 10.5547 | 4.8508e-15
2 | -1.734e-16 | 0.94688 | -2.5804e-15 | -10.5547 | 1.0404e-14 | -7.1381e-08
3 | 1.166e-06 | -9.4579e-16 | 4.9467 | -2.8548e-15 | -5.2677e-05 | 1.9507e-15
4 | -2.7035e-16 | -10.5267 | 1.5198e-14 | 134.3362 | 9.1735e-14 | 4.9962e-05
5 | 10.5267 | -9.9901e-16 | -5.269e-05 | -1.2309e-14 | 134.3366 | -1.6661e-14
6 | 1.464e-14 | -4.4601e-08 | 8.7212e-14 | 4.9819e-05 | 2.1924e-13 | 5.6384
Damping for period 6,7s
DOF
Body1
| Surge | Sway | Heave | Roll | Pitch | Yaw
| 1 | 2 | 3 | 4 | 5 | 6
1 | 0.89277 | -7.5302e-16 | 1.0876e-06 | -3.6568e-15 | 9.9475 | -2.1431e-15
2 | 1.5898e-16 | 0.89278 | 2.4074e-17 | -9.9475 | -6.3289e-15 | -3.3247e-07
3 | 1.0891e-06 | -1.0409e-17 | 5.0083 | -5.0327e-15 | -5.1793e-05 | -1.7618e-15
4 | -6.4165e-17 | -9.9212 | 1.0979e-14 | 125.2697 | -4.3481e-14 | 4.6482e-05
5 | 9.9212 | -3.8874e-15 | -5.1808e-05 | -2.9783e-14 | 125.2701 | 1.8261e-14
6 | 9.1036e-15 | -3.0679e-07 | 4.8045e-14 | 4.6339e-05 | -2.0837e-13 | 4.5874
Damping for period 6,8s
DOF
Body1
| Surge | Sway | Heave | Roll | Pitch | Yaw
| 1 | 2 | 3 | 4 | 5 | 6
1 | 0.84031 | 9.9618e-16 | 1.0145e-06 | -1.5909e-15 | 9.3613 | 2.1242e-15
2 | -4.878e-16 | 0.84031 | -4.6298e-15 | -9.3613 | -1.2012e-14 | -5.3445e-07
3 | 1.0158e-06 | 5.8268e-16 | 5.0516 | -2.445e-15 | -5.0871e-05 | 2.3716e-15
4 | -1.452e-15 | -9.3367 | 2.7762e-15 | 116.8008 | 4.2167e-14 | 4.3222e-05
5 | 9.3367 | -2.0886e-15 | -5.0888e-05 | -2.1692e-14 | 116.8012 | -5.1375e-15
6 | -3.0148e-16 | -5.099e-07 | 4.7054e-14 | 4.308e-05 | 1.0081e-14 | 3.7445
Damping for period 6,9s
DOF
Body1
| Surge | Sway | Heave | Roll | Pitch | Yaw
| 1 | 2 | 3 | 4 | 5 | 6
1 | 0.78979 | 4.1446e-16 | 9.4524e-07 | -1.5267e-14 | 8.7991 | 8.6012e-15
2 | -1.0219e-15 | 0.7898 | -2.3218e-15 | -8.7991 | 5.4622e-15 | -6.8775e-07
3 | 9.4646e-07 | -4.2212e-17 | 5.0784 | 5.3551e-15 | -4.9919e-05 | 2.7979e-15
4 | -9.6117e-16 | -8.7761 | -1.7686e-14 | 108.9031 | -6.1822e-14 | 4.0178e-05
5 | 8.7761 | -6.2319e-15 | -4.9937e-05 | -4.6885e-15 | 108.9035 | 2.3458e-15
6 | 2.1311e-14 | -6.6434e-07 | 3.629e-14 | 4.0038e-05 | -7.6035e-15 | 3.0666
Damping for period 7,0s
DOF
Body1
| Surge | Sway | Heave | Roll | Pitch | Yaw
| 1 | 2 | 3 | 4 | 5 | 6
1 | 0.74147 | -1.2507e-16 | 8.8007e-07 | -3.0915e-14 | 8.2629 | -1.0348e-14
2 | -9.3192e-16 | 0.74147 | -4.9796e-16 | -8.2629 | -1.742e-15 | -8.0121e-07
3 | 8.8116e-07 | 2.0525e-16 | 5.0904 | -7.408e-16 | -4.8945e-05 | -2.0571e-15
4 | -6.7674e-15 | -8.2414 | -4.3472e-15 | 101.5486 | -1.3445e-14 | 3.7343e-05
5 | 8.2414 | 3.7056e-15 | -4.8965e-05 | 2.4577e-14 | 101.549 | -1.6608e-14
6 | 1.2115e-14 | -7.7892e-07 | 3.1176e-14 | 3.7205e-05 | -1.233e-13 | 2.5196
Damping for period 7,1s
DOF
Body1
| Surge | Sway | Heave | Roll | Pitch | Yaw
| 1 | 2 | 3 | 4 | 5 | 6
1 | 0.69548 | 7.9343e-16 | 8.1901e-07 | -7.3351e-15 | 7.7538 | 3.3979e-15
2 | -1.0002e-15 | 0.69548 | -1.582e-15 | -7.7538 | 5.2627e-15 | -8.8226e-07
3 | 8.1998e-07 | -2.6967e-16 | 5.0893 | 1.1194e-15 | -4.7957e-05 | 1.5055e-16
4 | -1.4496e-15 | -7.7337 | 7.8504e-15 | 94.7086 | -7.0944e-14 | 3.4708e-05
5 | 7.7337 | 2.2744e-15 | -4.7977e-05 | -1.1521e-14 | 94.7089 | -2.5852e-14
6 | 2.7332e-15 | -8.6108e-07 | 2.8116e-14 | 3.4574e-05 | 6.1997e-15 | 2.0771
Damping for period 7,2s
DOF
Body1
| Surge | Sway | Heave | Roll | Pitch | Yaw
| 1 | 2 | 3 | 4 | 5 | 6
1 | 0.6519 | 1.1755e-16 | 7.6202e-07 | -7.5703e-15 | 7.2723 | -3.9186e-16
2 | -4.625e-16 | 0.65191 | -2.7891e-16 | -7.2723 | -1.1079e-15 | -9.3713e-07
3 | 7.6287e-07 | -3.3553e-16 | 5.0766 | -1.0055e-15 | -4.6961e-05 | 3.0124e-15
4 | 4.1799e-15 | -7.2536 | -2.4658e-14 | 88.3539 | -2.4488e-14 | 3.2263e-05
5 | 7.2536 | -8.6848e-16 | -4.6981e-05 | 1.7866e-14 | 88.3542 | -6.5658e-15
6 | 2.454e-15 | -9.1703e-07 | 4.3726e-14 | 3.2132e-05 | 1.0655e-13 | 1.718
Damping for period 7,3s
DOF
Body1
| Surge | Sway | Heave | Roll | Pitch | Yaw
| 1 | 2 | 3 | 4 | 5 | 6
1 | 0.61077 | -1.394e-16 | 7.0898e-07 | 9.6158e-16 | 6.8185 | 4.2836e-15
2 | -1.0708e-15 | 0.61077 | -1.9834e-15 | -6.8185 | 6.8479e-15 | -9.71e-07
3 | 7.0972e-07 | 5.7957e-16 | 5.0539 | -1.9073e-16 | -4.5961e-05 | 1.921e-15
4 | -1.5358e-16 | -6.8011 | -1.1877e-14 | 82.4555 | -3.7652e-14 | 2.9998e-05
5 | 6.8011 | 7.8539e-17 | -4.5982e-05 | -2.3771e-14 | 82.4558 | -2.1091e-15
6 | 1.1015e-14 | -9.5195e-07 | 5.6203e-14 | 2.9871e-05 | 4.8973e-15 | 1.4257
Damping for period 7,4s
DOF
Body1
| Surge | Sway | Heave | Roll | Pitch | Yaw
| 1 | 2 | 3 | 4 | 5 | 6
1 | 0.57206 | 1.3219e-15 | 6.5973e-07 | -8.5555e-16 | 6.3919 | -3.9877e-15
2 | 4.3098e-16 | 0.57207 | 1.087e-16 | -6.3919 | -1.2916e-15 | -9.8819e-07
3 | 6.6036e-07 | 1.1302e-16 | 5.0224 | -8.3321e-15 | -4.4964e-05 | 5.5915e-16
4 | 3.1978e-15 | -6.3756 | -3.8999e-14 | 76.9848 | -4.5321e-14 | 2.7902e-05
5 | 6.3756 | -4.8519e-15 | -4.4986e-05 | 1.3313e-14 | 76.985 | -4.7115e-16
6 | 3.4852e-15 | -9.7014e-07 | 3.3702e-14 | 2.778e-05 | 6.2068e-14 | 1.1871
Damping for period 7,5s
DOF
Body1
| Surge | Sway | Heave | Roll | Pitch | Yaw
| 1 | 2 | 3 | 4 | 5 | 6
1 | 0.53574 | 2.9718e-16 | 6.1408e-07 | -5.9584e-16 | 5.9919 | 4.4186e-16
2 | 6.8406e-16 | 0.53574 | -4.8505e-16 | -5.9919 | -2.0075e-14 | -9.9222e-07
3 | 6.1461e-07 | -1.6313e-16 | 4.9834 | -6.8292e-16 | -4.3974e-05 | 4.4485e-15
4 | 1.6556e-15 | -5.9767 | -1.419e-14 | 71.9137 | 3.7704e-15 | 2.5964e-05
5 | 5.9767 | -2.5393e-15 | -4.3995e-05 | 7.8557e-16 | 71.9139 | -1.401e-14
6 | 9.3834e-15 | -9.7514e-07 | 3.6613e-14 | 2.5846e-05 | 1.7359e-13 | 0.99166
Damping for period 7,6s
DOF
Body1
| Surge | Sway | Heave | Roll | Pitch | Yaw
| 1 | 2 | 3 | 4 | 5 | 6
1 | 0.50173 | 4.9538e-17 | 5.7184e-07 | -1.0181e-15 | 5.6174 | -3.8373e-15
2 | -7.8783e-16 | 0.50173 | -3.047e-15 | -5.6174 | -8.8634e-15 | -9.8602e-07
3 | 5.7227e-07 | -5.0506e-16 | 4.9381 | -5.0846e-15 | -4.2993e-05 | -4.5638e-16
4 | 7.103e-16 | -5.6032 | -6.5823e-15 | 67.2151 | -8.2827e-15 | 2.4174e-05
5 | 5.6032 | -2.3944e-15 | -4.3015e-05 | -1.0545e-14 | 67.2153 | -1.2618e-14
6 | 1.0496e-15 | -9.6986e-07 | 1.0134e-14 | 2.406e-05 | 1.0972e-13 | 0.83112
Damping for period 7,7s
DOF
Body1
| Surge | Sway | Heave | Roll | Pitch | Yaw
| 1 | 2 | 3 | 4 | 5 | 6
1 | 0.46994 | 2.2089e-16 | 5.3278e-07 | -6.3737e-15 | 5.2674 | 5.2275e-15
2 | -6.6906e-16 | 0.46994 | -1.1673e-15 | -5.2674 | 1.6432e-16 | -9.7195e-07
3 | 5.3313e-07 | 2.4202e-17 | 4.8874 | 1.7038e-15 | -4.2026e-05 | -5.6328e-16
4 | -1.0967e-15 | -5.2542 | -2.791e-14 | 62.8631 | -2.0682e-14 | 2.2521e-05
5 | 5.2542 | -1.0269e-15 | -4.2048e-05 | 3.4997e-14 | 62.8633 | 2.9972e-15
6 | -1.551e-15 | -9.5667e-07 | 4.1672e-14 | 2.2412e-05 | -2.4933e-14 | 0.69884
Damping for period 7,8s
DOF
Body1
| Surge | Sway | Heave | Roll | Pitch | Yaw
| 1 | 2 | 3 | 4 | 5 | 6
1 | 0.44027 | 5.0011e-16 | 4.967e-07 | -5.8277e-17 | 4.9408 | 2.8262e-15
2 | 4.3865e-17 | 0.44027 | 4.3005e-16 | -4.9408 | 6.5994e-16 | -9.5196e-07
3 | 4.9697e-07 | -1.853e-16 | 4.8323 | -1.7634e-15 | -4.1075e-05 | -9.8064e-16
4 | -2.3747e-15 | -4.9284 | -1.7388e-14 | 58.8328 | 2.7659e-15 | 2.0995e-05
5 | 4.9284 | 1.5568e-15 | -4.1096e-05 | -4.5304e-14 | 58.833 | 1.5431e-14
6 | 3.1579e-15 | -9.3751e-07 | 5.4501e-14 | 2.0891e-05 | 3.288e-14 | 0.58952
Damping for period 7,9s
DOF
Body1
| Surge | Sway | Heave | Roll | Pitch | Yaw
| 1 | 2 | 3 | 4 | 5 | 6
1 | 0.41261 | 2.0051e-16 | 4.6339e-07 | -6.4311e-15 | 4.6363 | -1.4511e-15
2 | -2.302e-16 | 0.41261 | 2.6608e-15 | -4.6363 | -5.2466e-16 | -9.276e-07
3 | 4.6358e-07 | 2.6903e-16 | 4.7737 | -6.0879e-15 | -4.0142e-05 | 1.157e-15
4 | -1.2844e-15 | -4.6247 | -3.7999e-15 | 55.1007 | -1.5421e-14 | 1.9587e-05
5 | 4.6247 | 1.5546e-15 | -4.0163e-05 | 3.0757e-15 | 55.1009 | -1.073e-14
6 | 5.2399e-15 | -9.1393e-07 | 1.5641e-15 | 1.9487e-05 | -8.0682e-14 | 0.49888
Damping for period 8,0s
DOF
Body1
| Surge | Sway | Heave | Roll | Pitch | Yaw
| 1 | 2 | 3 | 4 | 5 | 6
1 | 0.38686 | 6.7529e-16 | 4.3264e-07 | -8.7172e-15 | 4.3525 | -1.608e-15
2 | 6.221e-17 | 0.38686 | -1.6392e-15 | -4.3525 | -1.0648e-14 | -9.0013e-07
3 | 4.3276e-07 | -1.7934e-16 | 4.7121 | -3.1737e-15 | -3.9229e-05 | 3.4652e-15
4 | -2.9281e-16 | -4.3417 | -4.9516e-15 | 51.6445 | -4.7689e-16 | 1.8288e-05
5 | 4.3417 | -2.6712e-16 | -3.925e-05 | -5.7159e-16 | 51.6447 | -2.8057e-15
6 | 4.2052e-15 | -8.8721e-07 | 1.0167e-15 | 1.8192e-05 | 5.857e-14 | 0.42351
Damping for period 8,5s
DOF
Body1
| Surge | Sway | Heave | Roll | Pitch | Yaw
| 1 | 2 | 3 | 4 | 5 | 6
1 | 0.28271 | 3.7389e-16 | 3.1093e-07 | -6.3716e-15 | 3.2027 | 2.7087e-15
2 | -2.5614e-16 | 0.28272 | -6.7164e-16 | -3.2027 | -1.1264e-15 | -7.4494e-07
3 | 3.1077e-07 | -4.3284e-17 | 4.3811 | 2.614e-15 | -3.4997e-05 | 2.5656e-15
4 | 3.6262e-16 | -3.1949 | -7.3266e-15 | 37.8182 | 8.1639e-15 | 1.3145e-05
5 | 3.1949 | -9.5957e-16 | -3.5016e-05 | 2.6096e-14 | 37.8183 | -3.3279e-14
6 | 4.7271e-15 | -7.3514e-07 | 3.2187e-14 | 1.3068e-05 | 1.5575e-14 | 0.19541
Damping for period 9,0s
DOF
Body1
| Surge | Sway | Heave | Roll | Pitch | Yaw
| 1 | 2 | 3 | 4 | 5 | 6
1 | 0.21034 | 3.358e-16 | 2.2878e-07 | -6.0417e-15 | 2.3996 | -2.4201e-15
2 | -3.7535e-16 | 0.21034 | 3.6511e-16 | -2.3996 | 2.5595e-15 | -5.9824e-07
3 | 2.2842e-07 | -8.7946e-17 | 4.0459 | -3.2812e-15 | -3.1351e-05 | 2.6398e-16
4 | -6.4768e-16 | -2.3938 | -2.3445e-14 | 28.2995 | 2.5563e-15 | 9.6686e-06
5 | 2.3938 | 1.0048e-15 | -3.1367e-05 | -1.7584e-14 | 28.2996 | -7.3568e-15
6 | 1.858e-15 | -5.9071e-07 | 3.5406e-14 | 9.6076e-06 | -1.3072e-13 | 0.096754
Damping for period 9,5s
DOF
Body1
| Surge | Sway | Heave | Roll | Pitch | Yaw
| 1 | 2 | 3 | 4 | 5 | 6
1 | 0.15964 | 3.5675e-16 | 1.7239e-07 | -3.7802e-15 | 1.8336 | -2.5095e-15
2 | -1.5926e-16 | 0.15964 | -1.4061e-16 | -1.8336 | -5.5008e-16 | -4.7758e-07
3 | 1.7191e-07 | -1.6469e-18 | 3.7319 | 5.3632e-16 | -2.8256e-05 | 1.5924e-15
4 | 7.8673e-16 | -1.8292 | 2.3096e-15 | 21.6393 | -5.4934e-15 | 7.2794e-06
5 | 1.8292 | -6.1423e-16 | -2.827e-05 | 1.3094e-14 | 21.6393 | 2.5262e-15
6 | 3.4107e-15 | -4.7172e-07 | 1.9421e-14 | 7.2304e-06 | 1.0848e-14 | 0.051012
Damping for period 10,0s
DOF
Body1
| Surge | Sway | Heave | Roll | Pitch | Yaw
| 1 | 2 | 3 | 4 | 5 | 6
1 | 0.12359 | -4.6465e-17 | 1.3285e-07 | -4.9911e-15 | 1.4284 | -6.8385e-17
2 | -3.2731e-16 | 0.12359 | -2.1934e-15 | -1.4284 | -1.7969e-15 | -3.8299e-07
3 | 1.3229e-07 | 7.1925e-17 | 3.4484 | -4.8756e-16 | -2.5642e-05 | 4.7648e-16
4 | 8.0972e-17 | -1.425 | -1.113e-14 | 16.8871 | 1.0617e-14 | 5.6026e-06
5 | 1.425 | 5.7614e-16 | -2.5655e-05 | 6.6409e-15 | 16.8872 | -6.4217e-15
6 | 2.2693e-15 | -3.7835e-07 | 4.2157e-14 | 5.5629e-06 | 2.8077e-14 | 0.028419
Damping for period 10,5s
DOF
Body1
| Surge | Sway | Heave | Roll | Pitch | Yaw
| 1 | 2 | 3 | 4 | 5 | 6
1 | 0.09748 | 4.7762e-17 | 1.045e-07 | -4.1908e-15 | 1.1331 | 1.3583e-15
2 | -1.2475e-16 | 0.097481 | -3.17e-15 | -1.1331 | 1.0214e-15 | -3.0989e-07
3 | 1.0389e-07 | -5.9135e-17 | 3.1967 | 6.0479e-16 | -2.3431e-05 | 1.2064e-15
4 | -2.6902e-16 | -1.1305 | 8.1379e-15 | 13.4262 | -1.3663e-14 | 4.3999e-06
5 | 1.1305 | -9.25e-17 | -2.3441e-05 | 7.4658e-15 | 13.4262 | -8.2137e-15
6 | -4.3821e-15 | -3.0617e-07 | 1.4405e-14 | 4.3673e-06 | 4.7871e-14 | 0.01661
Damping for period 11,0s
DOF
Body1
| Surge | Sway | Heave | Roll | Pitch | Yaw
| 1 | 2 | 3 | 4 | 5 | 6
1 | 0.078207 | 5.0006e-16 | 8.372e-08 | 3.2001e-16 | 0.91386 | -1.5315e-15
2 | 7.6157e-17 | 0.078208 | -3.1485e-16 | -0.91386 | -3.6182e-17 | -2.5343e-07
3 | 8.3089e-08 | 2.0498e-17 | 2.9747 | -3.9167e-16 | -2.155e-05 | 2.3755e-15
4 | 8.3919e-17 | -0.91173 | 3.7937e-16 | 10.8544 | 5.5805e-15 | 3.5185e-06
5 | 0.91173 | -1.0246e-15 | -2.1559e-05 | -8.9443e-16 | 10.8544 | 7.4158e-15
6 | 1.693e-15 | -2.5039e-07 | 2.6271e-14 | 3.4914e-06 | 2.4901e-14 | 0.010121
Damping for period 11,5s
DOF
Body1
| Surge | Sway | Heave | Roll | Pitch | Yaw
| 1 | 2 | 3 | 4 | 5 | 6
1 | 0.063716 | -5.6039e-17 | 6.8176e-08 | 6.9103e-16 | 0.74804 | -3.3987e-15
2 | 1.1535e-16 | 0.063716 | 7.3924e-16 | -0.74804 | -5.3796e-16 | -2.0953e-07
3 | 6.7533e-08 | -1.9696e-17 | 2.779 | -7.2494e-16 | -1.9939e-05 | -1.1117e-16
4 | -4.573e-16 | -0.74631 | 4.4019e-15 | 8.9068 | 1.1697e-14 | 2.8593e-06
5 | 0.74631 | -7.6652e-17 | -1.9947e-05 | -4.3165e-15 | 8.9069 | -3.3033e-15
6 | 8.6225e-16 | -2.0702e-07 | 1.2537e-14 | 2.8366e-06 | -2.6408e-14 | 0.0063952
Damping for period 12,0s
DOF
Body1
| Surge | Sway | Heave | Roll | Pitch | Yaw
| 1 | 2 | 3 | 4 | 5 | 6
1 | 0.052627 | 4.5421e-17 | 5.6327e-08 | 2.7567e-18 | 0.62049 | -3.9788e-16
2 | -2.9712e-17 | 0.052627 | -1.0775e-15 | -0.62049 | 1.5699e-16 | -1.7508e-07
3 | 5.568e-08 | 1.4188e-17 | 2.6063 | -4.5034e-16 | -1.855e-05 | 5.8725e-16
4 | 2.322e-17 | -0.61906 | 9.6242e-15 | 7.4059 | 8.6378e-15 | 2.357e-06
5 | 0.61906 | 6.1039e-17 | -1.8557e-05 | -5.0395e-16 | 7.4059 | -5.4088e-15
6 | 4.7947e-16 | -1.7298e-07 | 2.0158e-14 | 2.3379e-06 | 8.5327e-15 | 0.0041709
Damping for period 13,5s
DOF
Body1
| Surge | Sway | Heave | Roll | Pitch | Yaw
| 1 | 2 | 3 | 4 | 5 | 6
1 | 0.031756 | 2.3502e-17 | 3.4115e-08 | 7.9308e-16 | 0.37832 | -1.2928e-16
2 | 7.1165e-17 | 0.031756 | 1.4038e-16 | -0.37832 | -1.9743e-15 | -1.081e-07
3 | 3.3487e-08 | -1.3863e-17 | 2.1954 | -7.4533e-16 | -1.5351e-05 | -4.9135e-17
4 | 7.4945e-17 | -0.37746 | 9.4642e-16 | 4.5449 | -5.559e-15 | 1.4168e-06
5 | 0.37746 | 2.938e-16 | -1.5356e-05 | -3.6261e-16 | 4.5449 | -4.1899e-15
6 | -6.8452e-16 | -1.0679e-07 | 1.7134e-14 | 1.4045e-06 | 3.0906e-14 | 0.0013497
Damping for period 14,0s
DOF
Body1
| Surge | Sway | Heave | Roll | Pitch | Yaw
| 1 | 2 | 3 | 4 | 5 | 6
1 | 0.027348 | -5.6225e-17 | 2.9436e-08 | -2.2665e-16 | 0.32673 | -2.1234e-15
2 | 7.06e-17 | 0.027348 | -9.189e-16 | -0.32673 | 7.3706e-16 | -9.3574e-08
3 | 2.8819e-08 | 6.6509e-17 | 2.086 | -5.8874e-16 | -1.4522e-05 | 3.8637e-16
4 | -2.7727e-16 | -0.32599 | -3.9978e-15 | 3.9324 | 4.0534e-15 | 1.2191e-06
5 | 0.32599 | -1.3847e-16 | -1.4527e-05 | 9.4738e-16 | 3.9325 | -1.477e-15
6 | 9.3988e-16 | -9.2444e-08 | 2.0541e-15 | 1.2084e-06 | -1.4671e-15 | 0.00096634
Damping for period 14,5s
DOF
Body1
| Surge | Sway | Heave | Roll | Pitch | Yaw
| 1 | 2 | 3 | 4 | 5 | 6
1 | 0.023738 | 7.2684e-17 | 2.5606e-08 | -3.3387e-16 | 0.28433 | 3.7171e-16
2 | -5.2079e-17 | 0.023738 | -6.9103e-16 | -0.28433 | -1.4881e-15 | -8.1577e-08
3 | 2.5002e-08 | -7.8724e-18 | 1.9873 | -5.3434e-16 | -1.3782e-05 | 7.9879e-16
4 | 4.1629e-16 | -0.28368 | 4.9679e-15 | 3.4281 | -5.8063e-15 | 1.0574e-06
5 | 0.28368 | -7.3626e-17 | -1.3786e-05 | 3.2779e-15 | 3.4281 | -6.7956e-15
6 | -1.1928e-16 | -8.0591e-08 | 1.5891e-14 | 1.048e-06 | -2.8768e-15 | 0.00070396
Damping for period 15,0s
DOF
Body1
| Surge | Sway | Heave | Roll | Pitch | Yaw
| 1 | 2 | 3 | 4 | 5 | 6
1 | 0.020752 | 6.9055e-17 | 2.2438e-08 | 6.6529e-16 | 0.24914 | 3.8633e-16
2 | 3.0102e-17 | 0.020752 | -1.3219e-15 | -0.24914 | 1.8168e-15 | -7.1581e-08
3 | 2.1847e-08 | 2.1162e-17 | 1.8978 | -6.8725e-16 | -1.3117e-05 | 2.5485e-16
4 | -1.5661e-16 | -0.24858 | -6.7643e-15 | 3.0087 | -7.2834e-16 | 9.2383e-07
5 | 0.24858 | -4.6152e-16 | -1.3121e-05 | -3.4638e-15 | 3.0087 | 6.3204e-15
6 | 1.1311e-15 | -7.0714e-08 | 1.8672e-14 | 9.1554e-07 | 3.4173e-14 | 0.00052087
Damping for period 15,5s
DOF
Body1
| Surge | Sway | Heave | Roll | Pitch | Yaw
| 1 | 2 | 3 | 4 | 5 | 6
1 | 0.018259 | -5.5718e-17 | 1.9794e-08 | -1.1206e-15 | 0.21967 | -4.8261e-16
2 | -1.1661e-16 | 0.018259 | -7.8876e-16 | -0.21967 | -4.4977e-16 | -6.3183e-08
3 | 1.9215e-08 | 4.1203e-18 | 1.8164 | -2.4821e-16 | -1.2516e-05 | 6.7285e-16
4 | -3.2698e-16 | -0.21918 | 1.1263e-15 | 2.6568 | -3.507e-15 | 8.1244e-07
5 | 0.21918 | -2.5534e-16 | -1.252e-05 | 2.5041e-15 | 2.6568 | 1.8565e-15
6 | 1.9708e-15 | -6.2416e-08 | 4.0364e-17 | 8.0506e-07 | 1.5917e-14 | 0.00039087
Damping for period 16,0s
DOF
Body1
| Surge | Sway | Heave | Roll | Pitch | Yaw
| 1 | 2 | 3 | 4 | 5 | 6
1 | 0.01616 | -4.4811e-17 | 1.7566e-08 | 1.4973e-16 | 0.1948 | 1.3857e-15
2 | -1.1365e-16 | 0.01616 | 5.1191e-17 | -0.1948 | 9.977e-16 | -5.6075e-08
3 | 1.7001e-08 | -8.4669e-18 | 1.7419 | -5.8316e-16 | -1.1971e-05 | 5.6806e-16
4 | -2.426e-16 | -0.19436 | 3.2584e-15 | 2.3592 | -1.0479e-16 | 7.1873e-07
5 | 0.19436 | 3.8708e-16 | -1.1974e-05 | -6.6635e-16 | 2.3592 | -3.8388e-15
6 | 5.7717e-16 | -5.5392e-08 | 1.2106e-14 | 7.1214e-07 | -4.3562e-15 | 0.0002971
Damping for period 17,0s
DOF
Body1
| Surge | Sway | Heave | Roll | Pitch | Yaw
| 1 | 2 | 3 | 4 | 5 | 6
1 | 0.012857 | -1.0713e-17 | 1.4059e-08 | -4.7687e-16 | 0.15551 | -1.1131e-16
2 | 3.7246e-17 | 0.012857 | -7.9387e-16 | -0.15551 | 1.9895e-15 | -4.4816e-08
3 | 1.352e-08 | -4.3318e-17 | 1.6106 | -4.2134e-16 | -1.1018e-05 | 7.4618e-16
4 | -1.831e-16 | -0.15516 | -5.8688e-15 | 1.888 | 4.5371e-15 | 5.7143e-07
5 | 0.15516 | 1.5215e-16 | -1.1021e-05 | 1.0694e-15 | 1.888 | -5.9264e-15
6 | 6.1904e-16 | -4.4269e-08 | -2.1135e-15 | 5.6611e-07 | -1.9498e-14 | 0.00017758
Damping for period 18,0s
DOF
Body1
| Surge | Sway | Heave | Roll | Pitch | Yaw
| 1 | 2 | 3 | 4 | 5 | 6
1 | 0.010416 | -2.4318e-17 | 1.1464e-08 | -7.6978e-16 | 0.12634 | -1.4076e-15
2 | -1.9421e-17 | 0.010416 | 4.3117e-16 | -0.12634 | -1.0954e-15 | -3.6433e-08
3 | 1.0949e-08 | -6.7234e-18 | 1.4985 | -5.2285e-16 | -1.0213e-05 | 2.8317e-16
4 | 5.3198e-17 | -0.12605 | -4.9601e-15 | 1.537 | -6.4194e-15 | 4.6267e-07
5 | 0.12605 | 1.2783e-16 | -1.0216e-05 | 8.182e-16 | 1.537 | 2.0247e-15
6 | 2.7198e-16 | -3.5987e-08 | 1.7834e-14 | 4.583e-07 | -2.0915e-14 | 0.00011041
Damping for period 19,0s
DOF
Body1
| Surge | Sway | Heave | Roll | Pitch | Yaw
| 1 | 2 | 3 | 4 | 5 | 6
1 | 0.0085682 | -3.4216e-17 | 9.4962e-09 | -4.2325e-16 | 0.10418 | 9.9665e-16
2 | 1.138e-16 | 0.0085683 | 2.1911e-16 | -0.10418 | -3.8726e-17 | -3.0055e-08
3 | 9.0049e-09 | 9.7073e-18 | 1.4017 | -4.1147e-16 | -9.5244e-06 | 4.0924e-16
4 | 1.0886e-16 | -0.10395 | -9.4915e-16 | 1.2698 | -2.1808e-15 | 3.8045e-07
5 | 0.10395 | 1.0454e-16 | -9.5265e-06 | 7.2286e-16 | 1.2698 | -6.3513e-15
6 | 3.0218e-16 | -2.9685e-08 | 8.235e-15 | 3.7681e-07 | -9.7132e-15 | 7.0983e-05
Damping for period 20,0s
DOF
Body1
| Surge | Sway | Heave | Roll | Pitch | Yaw
| 1 | 2 | 3 | 4 | 5 | 6
1 | 0.0071421 | 2.5093e-17 | 7.9745e-09 | -3.964e-16 | 0.087021 | -7.1923e-16
2 | 5.0871e-17 | 0.0071422 | -1.8668e-16 | -0.087021 | 6.3906e-16 | -2.5109e-08
3 | 7.5048e-09 | 2.6963e-17 | 1.3172 | -4.2782e-16 | -8.9272e-06 | 4.9149e-17
4 | 1.5211e-16 | -0.086828 | -1.2429e-15 | 1.0623 | 1.1572e-15 | 3.1702e-07
5 | 0.086828 | 1.861e-16 | -8.9291e-06 | -1.1233e-15 | 1.0623 | 4.1494e-15
6 | 5.1417e-16 | -2.48e-08 | 7.9266e-15 | 3.1396e-07 | -6.1065e-15 | 4.6976e-05

## Load RAOs (Haskind)
Load RAOs (Haskind)
OrcaFlex 11.4e: Mesh_DecayCalibration_spring_fine_V2.owr (modified 09:04 on 21-4-2026 by OrcaFlex 11.4e)
DOF
Body1
|  | Surge |  | Sway |  | Heave |  | Roll |  | Pitch |  | Yaw
Wave heading | Period | 1 |  | 2 |  | 3 |  | 4 |  | 5 |  | 6
|  | Ampl. | Phase | Ampl. | Phase | Ampl. | Phase | Ampl. | Phase | Ampl. | Phase | Ampl. | Phase
deg | s | kN/m | deg | kN/m | deg | kN/m | deg | kN.m/m | deg | kN.m/m | deg | kN.m/m | deg
0 | 1.1 | 3.8125 | 11.3101 | 2.1204e-13 | 98.3838 | 0.01853 | 137.5647 | 4.2832e-12 | 124.1112 | 1.48 | 173.2562 | 6.8002e-13 | 95.1173
0 | 1.2 | 37.922 | 94.7484 | 9.9822e-14 | 37.9045 | 0.0014693 | 85.4835 | 5.8611e-13 | 24.4618 | 16.6911 | 274.7577 | 1.0355e-12 | 283.3966
0 | 1.3 | 36.9973 | 276.4211 | 1.2364e-13 | 1.7127 | 0.050049 | 278.792 | 9.0471e-13 | 67.6332 | 12.709 | 97.1505 | 2.4183e-12 | 283.7158
0 | 1.4 | 56.0708 | 134.5739 | 1.0864e-13 | 210.1228 | 0.20286 | 137.2818 | 2.7948e-13 | 203.0041 | 26.2684 | 314.9082 | 1.1958e-12 | 158.9012
0 | 1.5 | 65.4517 | 6.0192 | 4.0177e-14 | 88.9696 | 0.53315 | 336.5039 | 4.1215e-13 | 4.4144 | 34.8514 | 183.1209 | 1.4426e-12 | 27.3827
0 | 1.6 | 13.2311 | 325.217 | 5.6701e-13 | 352.422 | 0.19343 | 110.5391 | 1.8178e-12 | 79.1047 | 11.111 | 120.7484 | 4.5148e-12 | 7.9425
0 | 1.7 | 109.8223 | 216.6798 | 4.673e-14 | 58.2093 | 1.3712 | 203.6442 | 6.6569e-13 | 9.8792 | 73.2513 | 36.881 | 1.6447e-12 | 87.6257
0 | 1.8 | 20.0115 | 202.8404 | 6.2985e-14 | 211.7376 | 0.64322 | 166.6153 | 1.766e-13 | 261.7514 | 18.763 | 89.055 | 5.0262e-13 | 279.3842
0 | 1.9 | 132.5253 | 90.5578 | 4.4185e-14 | 212.4867 | 2.9824 | 45.4873 | 2.08e-13 | 235.2596 | 96.6097 | 265.9447 | 5.6497e-13 | 284.6078
0 | 2 | 158.2648 | 77.9429 | 1.8369e-14 | 117.2172 | 4.4323 | 70.6993 | 1.5456e-13 | 233.0319 | 130.7012 | 264.2939 | 4.9296e-13 | 338.2256
0 | 2.01 | 156.5258 | 77.4882 | 2.9241e-14 | 3.3046 | 4.1569 | 69.49 | 1.694e-13 | 219.552 | 131.0422 | 265.2358 | 8.9104e-13 | 358.5888
0 | 2.02 | 153.4358 | 77.201 | 6.7295e-14 | 22.9837 | 3.8861 | 67.435 | 1.2141e-13 | 216.2038 | 130.3338 | 266.5101 | 7.4698e-13 | 5.7656
0 | 2.03 | 148.8077 | 77.0491 | 5.9806e-14 | 25.7934 | 3.6255 | 64.6002 | 9.1454e-14 | 214.0475 | 128.3859 | 268.1358 | 3.3506e-13 | 345.9364
0 | 2.04 | 142.4675 | 76.9711 | 3.998e-14 | 74.2642 | 3.3777 | 61.0185 | 6.7284e-14 | 205.8674 | 125.0015 | 270.1222 | 5.2891e-13 | 325.1131
0 | 2.05 | 134.2883 | 76.8606 | 3.1016e-14 | 25.8774 | 3.1444 | 56.6879 | 4.6998e-14 | 188.0323 | 119.9998 | 272.4647 | 2.5509e-13 | 161.2518
0 | 2.06 | 124.2375 | 76.5443 | 6.9074e-14 | 65.6722 | 2.9273 | 51.5732 | 9.9001e-14 | 173.7368 | 113.2485 | 275.1419 | 7.1641e-13 | 316.3315
0 | 2.07 | 112.4319 | 75.7496 | 6.802e-14 | 40.3497 | 2.7288 | 45.6118 | 5.6365e-14 | 154.6581 | 104.6994 | 278.1168 | 4.2411e-13 | 347.6911
0 | 2.08 | 99.1923 | 74.0513 | 9.3687e-14 | 59.5538 | 2.5526 | 38.7266 | 1.0782e-13 | 155.1086 | 94.4148 | 281.3442 | 5.2565e-14 | 147.6545
0 | 2.09 | 85.1024 | 70.7775 | 9.0472e-14 | 44.1789 | 2.4041 | 30.8508 | 1.2975e-13 | 132.2985 | 82.5728 | 284.7863 | 1.1495e-13 | 70.4831
0 | 2.1 | 71.103 | 64.8532 | 6.328e-14 | 56.0487 | 2.2903 | 21.9708 | 1.1502e-13 | 117.9886 | 69.4474 | 288.4411 | 1.0751e-12 | 197.2425
0 | 2.11 | 58.689 | 54.6737 | 7.029e-14 | 33.1945 | 2.2195 | 12.1821 | 8.6566e-14 | 91.451 | 55.369 | 292.3978 | 6.7768e-13 | 11.8104
0 | 2.12 | 50.1601 | 38.73 | 5.8893e-14 | 77.3939 | 2.1998 | 1.7351 | 1.4345e-13 | 116.6794 | 40.686 | 296.9875 | 6.2847e-13 | 212.3105
0 | 2.13 | 48.1189 | 18.4966 | 5.6944e-14 | 46.1364 | 2.2378 | 351.0301 | 1.6734e-13 | 131.6253 | 25.7556 | 303.4314 | 8.6761e-13 | 183.273
0 | 2.14 | 53.2142 | 359.8361 | 4.1333e-14 | 58.2854 | 2.3366 | 340.5324 | 1.3654e-13 | 137.2979 | 11.1533 | 319.4793 | 5.2371e-13 | 162.5274
0 | 2.15 | 63.3232 | 346.6339 | 3.7055e-14 | 85.7054 | 2.4959 | 330.6476 | 1.927e-13 | 125.4335 | 6.4265 | 75.8711 | 2.7685e-13 | 179.088
0 | 2.16 | 75.9062 | 338.3251 | 3.2008e-14 | 80.1419 | 2.7128 | 321.6326 | 1.6686e-13 | 136.2333 | 19.7822 | 108.5217 | 5.6322e-14 | 290.8516
0 | 2.17 | 89.3154 | 333.215 | 5.8724e-14 | 90.3579 | 2.983 | 313.5837 | 1.9511e-13 | 140.612 | 33.6467 | 116.1337 | 1.5683e-13 | 182.318
0 | 2.18 | 102.6326 | 330.043 | 2.9525e-14 | 77.6548 | 3.3028 | 306.4805 | 1.5728e-13 | 123.527 | 46.9774 | 120.4136 | 9.0405e-13 | 191.4623
0 | 2.19 | 115.3468 | 328.0374 | 5.9622e-14 | 52.2976 | 3.6693 | 300.2413 | 1.873e-13 | 130.3582 | 59.5826 | 123.5396 | 2.6217e-13 | 185.001
0 | 2.2 | 127.1732 | 326.7341 | 4.2733e-14 | 61.827 | 4.0813 | 294.7653 | 1.7059e-13 | 116.4344 | 71.3651 | 126.0586 | 8.7438e-14 | 172.6323
0 | 2.21 | 137.966 | 325.8465 | 4.0247e-14 | 63.8405 | 4.5389 | 289.9568 | 1.4196e-13 | 122.3121 | 82.2759 | 128.1668 | 5.9155e-13 | 177.0687
0 | 2.22 | 147.6731 | 325.1927 | 4.6498e-14 | 58.9113 | 5.0437 | 285.7373 | 1.4001e-13 | 127.6039 | 92.3042 | 129.9509 | 1.0931e-13 | 180.1266
0 | 2.23 | 156.3072 | 324.6552 | 3.7188e-14 | 64.0857 | 5.5984 | 282.0482 | 1.2702e-13 | 121.7222 | 101.4718 | 131.4569 | 8.1792e-13 | 185.5508
0 | 2.24 | 163.9246 | 324.1582 | 3.4886e-14 | 83.3335 | 6.2066 | 278.8518 | 1.3522e-13 | 121.8652 | 109.8258 | 132.7145 | 2.6087e-13 | 233.0512
0 | 2.25 | 170.6081 | 323.6536 | 3.6342e-14 | 24.5393 | 6.8723 | 276.1288 | 1.2172e-13 | 117.0835 | 117.431 | 133.7472 | 1.9515e-13 | 100.817
0 | 2.26 | 176.4538 | 323.1125 | 2.6117e-14 | 37.2408 | 7.5994 | 273.8768 | 1.4004e-13 | 131.5499 | 124.3624 | 134.5759 | 5.9387e-13 | 202.5767
0 | 2.27 | 181.5614 | 322.5188 | 2.8526e-14 | 11.4893 | 8.3905 | 272.1071 | 1.2954e-13 | 108.1727 | 130.6992 | 135.2208 | 3.7325e-13 | 3.3133
0 | 2.28 | 186.0274 | 321.8649 | 2.3565e-14 | 113.4012 | 9.2458 | 270.8412 | 9.1456e-14 | 144.0898 | 136.5201 | 135.7011 | 2.9784e-13 | 21.8942
0 | 2.29 | 189.9421 | 321.1492 | 1.8387e-14 | 57.7521 | 10.1606 | 270.106 | 1.3248e-13 | 138.7887 | 141.9009 | 136.0354 | 7.0971e-13 | 158.8045
0 | 2.3 | 193.3871 | 320.3736 | 1.1294e-14 | 17.5348 | 11.1232 | 269.9266 | 1.1506e-13 | 96.7447 | 146.9125 | 136.2416 | 5.9541e-13 | 262.6129
0 | 2.31 | 196.4353 | 319.5426 | 3.0815e-15 | 15.9886 | 12.1118 | 270.3175 | 1.156e-13 | 114.1726 | 151.6207 | 136.3367 | 7.3233e-13 | 70.1855
0 | 2.32 | 199.1515 | 318.6621 | 2.278e-14 | 5.8359 | 13.0928 | 271.2695 | 1.037e-13 | 94.6131 | 156.0858 | 136.3366 | 6.156e-13 | 136.8968
0 | 2.33 | 201.5926 | 317.7387 | 1.6373e-14 | 342.4963 | 14.0205 | 272.738 | 1.3276e-13 | 125.8988 | 160.3632 | 136.2567 | 5.4675e-13 | 25.9898
0 | 2.34 | 203.8086 | 316.7802 | 1.4315e-14 | 180.7549 | 14.8418 | 274.6326 | 7.2429e-14 | 122.6567 | 164.5035 | 136.112 | 6.6735e-13 | 177.3166
0 | 2.35 | 205.843 | 315.7945 | 3.6019e-14 | 320.1538 | 15.5048 | 276.8159 | 3.2765e-14 | 11.1012 | 168.5527 | 135.9167 | 5.9312e-13 | 266.1615
0 | 2.36 | 207.7334 | 314.7903 | 2.1194e-14 | 301.4444 | 15.9704 | 279.1158 | 1.4125e-13 | 113.1366 | 172.5527 | 135.6852 | 5.1586e-13 | 178.5108
0 | 2.37 | 209.5113 | 313.7769 | 3.4591e-14 | 350.3981 | 16.2222 | 281.3483 | 1.2322e-13 | 79.5634 | 176.5406 | 135.4315 | 4.0508e-13 | 159.0993
0 | 2.38 | 211.2021 | 312.7639 | 9.1508e-15 | 243.3955 | 16.269 | 283.3462 | 1.0717e-13 | 99.9201 | 180.5485 | 135.1698 | 6.965e-13 | 217.225
0 | 2.39 | 212.8243 | 311.7613 | 2.3954e-14 | 68.202 | 16.1408 | 284.9802 | 7.1671e-14 | 119.3972 | 184.6033 | 134.9139 | 7.302e-13 | 204.783
0 | 2.4 | 214.3895 | 310.7795 | 2.9042e-14 | 101.1054 | 15.8784 | 286.1698 | 1.6103e-13 | 102.7489 | 188.7262 | 134.6779 | 7.8694e-13 | 198.4397
0 | 2.41 | 215.9018 | 309.8291 | 3.1846e-14 | 276.6893 | 15.5247 | 286.8801 | 1.6018e-13 | 79.019 | 192.932 | 134.4751 | 6.449e-13 | 231.0724
0 | 2.42 | 217.3574 | 308.9203 | 8.0117e-15 | 254.5863 | 15.1177 | 287.1122 | 6.9631e-14 | 77.0542 | 197.2289 | 134.3185 | 9.4294e-13 | 199.8824
0 | 2.43 | 218.7444 | 308.063 | 1.9205e-14 | 275.4881 | 14.6873 | 286.8913 | 5.2185e-14 | 114.3669 | 201.6185 | 134.2204 | 9.3044e-13 | 218.9679
0 | 2.44 | 220.0433 | 307.2667 | 2.5857e-14 | 45.791 | 14.2556 | 286.2561 | 1.7813e-13 | 87.2279 | 206.096 | 134.192 | 2.0324e-13 | 212.7421
0 | 2.45 | 221.2269 | 306.5397 | 3.2311e-14 | 214.3292 | 13.8376 | 285.251 | 1.1169e-13 | 87.7754 | 210.6499 | 134.2437 | 7.8402e-13 | 122.5239
0 | 2.46 | 222.2609 | 305.8893 | 7.6288e-15 | 150.7417 | 13.4427 | 283.9212 | 1.576e-13 | 88.6419 | 215.2629 | 134.3847 | 5.1599e-13 | 233.5586
0 | 2.47 | 223.105 | 305.3218 | 5.4353e-14 | 227.7674 | 13.0764 | 282.3099 | 2.0375e-13 | 94.2623 | 219.9119 | 134.6231 | 1.0589e-12 | 229.3977
0 | 2.48 | 223.7131 | 304.8422 | 3.4928e-14 | 278.7279 | 12.7415 | 280.457 | 1.1249e-13 | 99.0375 | 224.5687 | 134.9661 | 4.9672e-13 | 166.5193
0 | 2.49 | 224.0343 | 304.4539 | 3.5816e-14 | 235.7465 | 12.439 | 278.3986 | 8.3163e-14 | 128.8527 | 229.1996 | 135.42 | 4.3234e-13 | 176.5468
0 | 2.5 | 224.0133 | 304.1593 | 4.8965e-15 | 112.8793 | 12.1687 | 276.1669 | 1.161e-13 | 94.3455 | 233.7657 | 135.9904 | 5.6287e-13 | 219.0153
0 | 2.51 | 223.5915 | 303.9593 | 4.4714e-14 | 264.3243 | 11.9295 | 273.7906 | 9.1467e-14 | 110.0063 | 238.2228 | 136.6821 | 6.0503e-13 | 161.4872
0 | 2.52 | 222.7069 | 303.853 | 6.1791e-14 | 294.6316 | 11.7201 | 271.2952 | 2.1219e-13 | 107.5705 | 242.5203 | 137.4997 | 2.6917e-13 | 245.2027
0 | 2.53 | 221.2955 | 303.8382 | 3.8993e-14 | 316.3995 | 11.5388 | 268.7033 | 1.8031e-13 | 139.1078 | 246.6011 | 138.4467 | 3.2298e-13 | 208.5749
0 | 2.54 | 219.2916 | 303.9103 | 3.4948e-14 | 269.7656 | 11.3838 | 266.0348 | 6.9622e-14 | 85.2781 | 250.401 | 139.5262 | 8.6722e-13 | 112.117
0 | 2.55 | 216.6295 | 304.0624 | 2.8272e-14 | 229.3111 | 11.2532 | 263.3073 | 8.9296e-14 | 114.5613 | 253.8478 | 140.7403 | 5.5441e-13 | 221.3272
0 | 2.56 | 213.2455 | 304.2843 | 1.7429e-14 | 153.6435 | 11.1452 | 260.5361 | 1.0459e-13 | 68.492 | 256.8618 | 142.0902 | 4.2909e-13 | 186.9657
0 | 2.57 | 209.0804 | 304.562 | 1.8784e-14 | 239.7856 | 11.0579 | 257.7346 | 6.4281e-14 | 68.2979 | 259.3561 | 143.5753 | 6.1505e-13 | 130.0043
0 | 2.58 | 204.083 | 304.8764 | 6.4714e-14 | 251.9724 | 10.9895 | 254.9142 | 1.2315e-13 | 163.0904 | 261.238 | 145.1932 | 1.0692e-12 | 261.5598
0 | 2.59 | 198.2151 | 305.2023 | 4.4318e-14 | 261.7993 | 10.938 | 252.0842 | 1.1999e-13 | 101.6747 | 262.4118 | 146.9391 | 4.3908e-13 | 223.5367
0 | 2.6 | 191.4563 | 305.5067 | 6.7728e-14 | 239.7201 | 10.9019 | 249.2524 | 9.1834e-14 | 121.4097 | 262.7822 | 148.8053 | 4.105e-13 | 176.3222
0 | 2.61 | 183.8108 | 305.7474 | 7.3644e-14 | 234.9031 | 10.8794 | 246.4249 | 3.1026e-14 | 124.5769 | 262.2596 | 150.781 | 7.366e-13 | 257.4692
0 | 2.62 | 175.3132 | 305.8708 | 5.3627e-14 | 261.4073 | 10.8689 | 243.6061 | 1.5714e-13 | 97.4158 | 260.7659 | 152.8519 | 5.2997e-13 | 114.7373
0 | 2.63 | 166.035 | 305.8094 | 7.0374e-14 | 261.121 | 10.8689 | 240.799 | 1.1674e-13 | 79.7392 | 258.2409 | 155.0002 | 9.0052e-13 | 267.5019
0 | 2.64 | 156.0903 | 305.4797 | 3.8845e-14 | 285.0339 | 10.8779 | 238.0051 | 4.6641e-14 | 98.6553 | 254.6486 | 157.2048 | 3.7193e-13 | 252.0705
0 | 2.65 | 145.6399 | 304.7787 | 5.6281e-14 | 246.2576 | 10.8947 | 235.2246 | 8.7307e-14 | 137.9368 | 249.9819 | 159.4419 | 3.9447e-13 | 293.0851
0 | 2.66 | 134.8948 | 303.5814 | 3.3185e-14 | 345.6595 | 10.9179 | 232.4567 | 3.0467e-14 | 35.7103 | 244.2663 | 161.6852 | 3.4148e-13 | 224.3771
0 | 2.67 | 124.1185 | 301.7395 | 6.2068e-14 | 236.6862 | 10.9467 | 229.6991 | 1.0335e-13 | 273.4771 | 237.5597 | 163.9074 | 9.8859e-13 | 220.0829
0 | 2.68 | 113.6285 | 299.083 | 4.0595e-14 | 286.5075 | 10.98 | 226.9488 | 6.0688e-14 | 286.9986 | 229.9506 | 166.081 | 8.0932e-13 | 254.9927
0 | 2.69 | 103.7952 | 295.433 | 6.8661e-14 | 267.8681 | 11.017 | 224.2018 | 2.0259e-13 | 340.2471 | 221.5529 | 168.1789 | 2.5081e-13 | 138.9183
0 | 2.7 | 95.0356 | 290.6326 | 3.7176e-14 | 243.6909 | 11.0573 | 221.4532 | 1.342e-13 | 57.089 | 212.4987 | 170.176 | 2.7066e-13 | 103.8552
0 | 2.71 | 87.7905 | 284.6074 | 2.3119e-14 | 296.6336 | 11.1004 | 218.6974 | 4.1535e-14 | 351.4839 | 202.9305 | 172.0491 | 1.3225e-12 | 226.2479
0 | 2.72 | 82.4725 | 277.4525 | 4.2816e-14 | 317.7411 | 11.1461 | 215.9283 | 8.0144e-14 | 359.8003 | 192.9931 | 173.7777 | 8.101e-13 | 259.3364
0 | 2.73 | 79.3807 | 269.5007 | 6.2704e-14 | 287.9809 | 11.1946 | 213.1393 | 6.2558e-14 | 58.9617 | 182.8268 | 175.3443 | 2.9769e-13 | 234.9187
0 | 2.74 | 78.6066 | 261.2953 | 5.8775e-14 | 266.8504 | 11.2463 | 210.3233 | 1.2889e-13 | 356.1964 | 172.5615 | 176.7337 | 3.7938e-13 | 300.5405
0 | 2.75 | 79.9936 | 253.4306 | 3.8832e-14 | 299.3568 | 11.3018 | 207.4732 | 2.3409e-13 | 31.0076 | 162.3129 | 177.9333 | 9.2793e-13 | 257.1578
0 | 2.76 | 83.187 | 246.3587 | 3.1905e-14 | 311.0286 | 11.3622 | 204.5818 | 2.5697e-13 | 30.0606 | 152.1806 | 178.9322 | 3.4524e-13 | 206.5362
0 | 2.77 | 87.7438 | 240.296 | 2.1598e-14 | 269.8823 | 11.4289 | 201.6422 | 1.3162e-13 | 1.6506 | 142.2472 | 179.7208 | 7.2055e-13 | 196.3916
0 | 2.78 | 93.2347 | 235.2557 | 3.4727e-14 | 264.0684 | 11.5038 | 198.6481 | 1.313e-13 | 42.7327 | 132.5792 | 180.2898 | 3.6244e-13 | 143.9524
0 | 2.79 | 99.3001 | 231.1336 | 3.4106e-14 | 321.938 | 11.5892 | 195.5942 | 1.7281e-13 | 14.1248 | 123.2282 | 180.6302 | 6.4029e-13 | 127.0511
0 | 2.8 | 105.6639 | 227.7828 | 3.109e-14 | 308.0494 | 11.6879 | 192.4765 | 9.47e-14 | 46.1514 | 114.2326 | 180.7318 | 3.0819e-13 | 174.5203
0 | 2.81 | 112.1258 | 225.0558 | 6.1834e-14 | 311.3675 | 11.8032 | 189.2929 | 2.1471e-13 | 5.2058 | 105.6199 | 180.583 | 2.4794e-13 | 285.9797
0 | 2.82 | 118.5461 | 222.8239 | 4.8657e-14 | 319.5885 | 11.9389 | 186.0439 | 8.1423e-14 | 114.2891 | 97.4085 | 180.1697 | 1.0049e-12 | 205.6033
0 | 2.83 | 124.83 | 220.981 | 5.5458e-14 | 315.124 | 12.0995 | 182.733 | 8.0229e-14 | 163.0701 | 89.6097 | 179.4747 | 5.7148e-13 | 339.9963
0 | 2.84 | 130.9155 | 219.4429 | 4.8512e-14 | 305.3855 | 12.2899 | 179.367 | 9.4477e-14 | 19.8753 | 82.2298 | 178.4765 | 4.028e-13 | 84.391
0 | 2.85 | 136.7637 | 218.1437 | 5.1969e-14 | 234.3139 | 12.5153 | 175.957 | 8.49e-14 | 203.3785 | 75.2717 | 177.1485 | 3.7583e-13 | 208.0202
0 | 2.86 | 142.3523 | 217.0317 | 3.0936e-14 | 334.0618 | 12.7816 | 172.5182 | 2.0456e-13 | 0.74183 | 68.736 | 175.4574 | 3.2999e-13 | 163.2228
0 | 2.87 | 147.6703 | 216.0672 | 3.5316e-14 | 276.2774 | 13.0946 | 169.0703 | 2.4661e-14 | 355.7726 | 62.6233 | 173.3622 | 2.6444e-13 | 278.5178
0 | 2.88 | 152.7148 | 215.2188 | 3.4096e-14 | 240.1185 | 13.4604 | 165.6367 | 2.0703e-13 | 345.6096 | 56.9347 | 170.8125 | 8.3238e-13 | 218.672
0 | 2.89 | 157.4881 | 214.4622 | 1.955e-14 | 355.1451 | 13.8848 | 162.2441 | 7.2648e-14 | 178.7255 | 51.6743 | 167.7474 | 5.7296e-13 | 69.6278
0 | 2.9 | 161.9965 | 213.7782 | 3.3707e-14 | 230.4141 | 14.3735 | 158.9216 | 9.1877e-14 | 12.8574 | 46.85 | 164.0948 | 5.1353e-13 | 344.1958
0 | 2.91 | 166.2484 | 213.1515 | 1.3594e-14 | 296.0151 | 14.9316 | 155.6992 | 1.4594e-13 | 161.3029 | 42.4754 | 159.7726 | 1.9905e-13 | 181.7154
0 | 2.92 | 170.2543 | 212.5702 | 4.4362e-14 | 324.6706 | 15.5635 | 152.6065 | 1.97e-13 | 358.3328 | 38.5718 | 154.6936 | 5.4475e-13 | 301.8477
0 | 2.93 | 174.0254 | 212.0244 | 1.8097e-14 | 253.8084 | 16.2726 | 149.6715 | 6.6836e-14 | 41.51 | 35.1685 | 148.7771 | 1.7068e-13 | 349.4552
0 | 2.94 | 177.5736 | 211.5065 | 6.05e-14 | 315.682 | 17.0614 | 146.9188 | 6.9775e-14 | 10.0682 | 32.3031 | 141.9702 | 6.0834e-13 | 280.562
0 | 2.95 | 180.9112 | 211.0103 | 2.2807e-14 | 302.6266 | 17.931 | 144.3697 | 1.5982e-13 | 359.6959 | 30.018 | 134.2802 | 1.5676e-13 | 179.5128
0 | 2.96 | 184.0504 | 210.5306 | 4.4352e-14 | 356.1207 | 18.8811 | 142.0404 | 1.0902e-13 | 17.2634 | 28.3537 | 125.8122 | 1.7181e-13 | 321.1137
0 | 2.97 | 187.0038 | 210.0633 | 2.8529e-14 | 233.4172 | 19.9104 | 139.9426 | 5.162e-14 | 171.721 | 27.3378 | 116.7918 | 6.2809e-13 | 30.21
0 | 2.98 | 189.7834 | 209.6053 | 2.3566e-14 | 358.0125 | 21.0155 | 138.0832 | 7.9807e-14 | 46.7455 | 26.9733 | 107.5489 | 9.348e-13 | 192.0786
0 | 2.99 | 192.4015 | 209.1537 | 3.2856e-14 | 344.9855 | 22.192 | 136.4645 | 2.162e-13 | 8.2112 | 27.2325 | 98.452 | 7.3936e-13 | 213.7171
0 | 3 | 194.8698 | 208.7066 | 4.581e-14 | 193.9572 | 23.4336 | 135.0844 | 8.4257e-14 | 29.0348 | 28.06 | 89.823 | 4.8389e-13 | 135.0948
0 | 3.01 | 197.2001 | 208.2623 | 4.9975e-14 | 326.1341 | 24.7326 | 133.9372 | 1.1547e-13 | 13.6673 | 29.384 | 81.8762 | 6.2879e-13 | 223.8864
0 | 3.02 | 199.4035 | 207.8196 | 1.6417e-14 | 191.3454 | 26.0799 | 133.014 | 2.3456e-13 | 19.6577 | 31.1299 | 74.7075 | 6.6845e-13 | 263.3592
0 | 3.03 | 201.4912 | 207.3775 | 1.881e-14 | 287.2167 | 27.4652 | 132.3029 | 1.2045e-13 | 343.7703 | 33.2302 | 68.3199 | 5.309e-13 | 212.415
0 | 3.04 | 203.4737 | 206.9356 | 8.9236e-15 | 281.9555 | 28.8768 | 131.7899 | 9.178e-14 | 43.595 | 35.6296 | 62.6604 | 4.3337e-13 | 214.5277
0 | 3.05 | 205.3613 | 206.4934 | 8.1164e-15 | 88.0344 | 30.3027 | 131.4589 | 1.3165e-13 | 32.0163 | 38.2858 | 57.6519 | 7.5656e-13 | 185.1356
0 | 3.06 | 207.1638 | 206.051 | 4.3056e-14 | 307.432 | 31.7299 | 131.2925 | 4.9432e-14 | 3.362 | 41.1682 | 53.2122 | 3.026e-13 | 189.3041
0 | 3.07 | 208.8904 | 205.6086 | 2.1062e-14 | 325.3462 | 33.1459 | 131.2722 | 4.4868e-14 | 291.1598 | 44.2554 | 49.2646 | 2.5508e-13 | 305.0359
0 | 3.08 | 210.5499 | 205.1663 | 1.1499e-14 | 293.5771 | 34.538 | 131.379 | 4.0978e-14 | 115.0452 | 47.5331 | 45.7423 | 3.7667e-13 | 172.8662
0 | 3.09 | 212.1505 | 204.7249 | 2.1896e-14 | 255.8743 | 35.8946 | 131.5939 | 2.226e-13 | 357.9289 | 50.9919 | 42.5885 | 2.4594e-13 | 223.6729
0 | 3.1 | 213.6999 | 204.2849 | 3.7886e-14 | 226.9138 | 37.2052 | 131.8978 | 2.2167e-13 | 8.5627 | 54.6259 | 39.7563 | 4.0178e-13 | 10.46
0 | 3.11 | 215.205 | 203.8471 | 3.8827e-14 | 281.934 | 38.4605 | 132.2725 | 6.6699e-14 | 323.1699 | 58.4316 | 37.2066 | 4.052e-13 | 33.0961
0 | 3.12 | 216.6722 | 203.4125 | 4.142e-14 | 249.0126 | 39.6532 | 132.7007 | 1.3365e-13 | 315.4494 | 62.4066 | 34.9072 | 8.9452e-13 | 20.3675
0 | 3.13 | 218.1071 | 202.982 | 1.9663e-14 | 36.6972 | 40.7774 | 133.1664 | 6.1675e-14 | 305.1042 | 66.5495 | 32.831 | 2.9814e-13 | 283.3791
0 | 3.14 | 219.5146 | 202.5568 | 1.7917e-14 | 338.581 | 41.8293 | 133.6549 | 2.3586e-13 | 327.2077 | 70.8592 | 30.9554 | 3.8919e-13 | 124.5071
0 | 3.15 | 220.8991 | 202.1379 | 3.1778e-15 | 98.4071 | 42.8069 | 134.1532 | 1.5163e-13 | 336.7833 | 75.3347 | 29.261 | 3.2072e-13 | 138.2414
0 | 3.16 | 222.2641 | 201.7265 | 1.5862e-14 | 37.5927 | 43.7095 | 134.6499 | 1.4459e-14 | 208.1755 | 79.9747 | 27.7312 | 1.6439e-13 | 175.2362
0 | 3.17 | 223.6125 | 201.3237 | 2.9449e-14 | 280.5225 | 44.538 | 135.1353 | 1.9445e-13 | 273.5262 | 84.778 | 26.3514 | 6.5095e-13 | 248.723
0 | 3.18 | 224.9464 | 200.9306 | 4.0757e-14 | 214.9305 | 45.2947 | 135.6015 | 8.3774e-14 | 88.0137 | 89.7427 | 25.1089 | 3.3628e-14 | 286.9091
0 | 3.19 | 226.2674 | 200.5485 | 3.5651e-14 | 198.9972 | 45.9825 | 136.0418 | 1.8911e-13 | 15.6842 | 94.8671 | 23.9924 | 1.4506e-13 | 87.1214
0 | 3.2 | 227.5765 | 200.1783 | 1.6818e-14 | 19.0941 | 46.6053 | 136.4513 | 4.7959e-14 | 354.0582 | 100.149 | 22.9917 | 3.1246e-13 | 247.7059
0 | 3.21 | 228.874 | 199.8211 | 2.6168e-14 | 291.8637 | 47.1673 | 136.8262 | 1.4044e-13 | 68.8681 | 105.5858 | 22.0976 | 5.0703e-13 | 180.1243
0 | 3.22 | 230.1597 | 199.4779 | 1.5723e-14 | 13.6897 | 47.673 | 137.1637 | 2.7899e-14 | 326.3811 | 111.1749 | 21.302 | 6.7781e-13 | 149.1288
0 | 3.23 | 231.4328 | 199.1497 | 3.6884e-14 | 340.0841 | 48.127 | 137.4621 | 1.8871e-13 | 357.3398 | 116.9134 | 20.5972 | 4.607e-13 | 180.7261
0 | 3.24 | 232.6921 | 198.8372 | 4.2671e-15 | 147.9603 | 48.5342 | 137.7207 | 1.5643e-13 | 350.8876 | 122.7985 | 19.9765 | 7.0253e-13 | 154.4552
0 | 3.25 | 233.936 | 198.5412 | 1.0552e-14 | 171.3908 | 48.8989 | 137.9393 | 2.2795e-13 | 11.0803 | 128.8268 | 19.4336 | 4.5112e-13 | 103.9405
0 | 3.26 | 235.1624 | 198.2624 | 2.86e-14 | 237.1573 | 49.2255 | 138.1181 | 1.2989e-13 | 353.1508 | 134.9952 | 18.9629 | 3.6535e-13 | 247.4704
0 | 3.27 | 236.3691 | 198.0014 | 2.8413e-14 | 98.4497 | 49.5181 | 138.2579 | 1.0345e-13 | 32.7145 | 141.3004 | 18.5591 | 5.7785e-13 | 159.3551
0 | 3.28 | 237.5533 | 197.7588 | 3.229e-14 | 206.6218 | 49.7805 | 138.3601 | 1.7282e-13 | 301.5376 | 147.7389 | 18.2175 | 3.864e-13 | 171.4796
0 | 3.29 | 238.7121 | 197.5349 | 3.0264e-14 | 309.2602 | 50.0161 | 138.4258 | 1.3871e-13 | 42.9252 | 154.3074 | 17.9337 | 3.9502e-13 | 146.8476
0 | 3.3 | 239.8423 | 197.3301 | 5.1348e-14 | 106.7061 | 50.2282 | 138.4568 | 1.0974e-13 | 355.9208 | 161.0023 | 17.7037 | 6.6965e-13 | 83.3717
0 | 3.31 | 240.9407 | 197.1446 | 1.9571e-14 | 175.9454 | 50.4196 | 138.4546 | 2.0479e-13 | 33.7952 | 167.82 | 17.5239 | 6.1256e-13 | 236.2483
0 | 3.32 | 242.0038 | 196.9788 | 4.6484e-14 | 62.782 | 50.593 | 138.4212 | 8.9924e-14 | 309.4635 | 174.757 | 17.3909 | 4.7869e-13 | 92.8883
0 | 3.33 | 243.028 | 196.8326 | 4.612e-14 | 114.4005 | 50.7505 | 138.3582 | 1.0948e-13 | 13.1441 | 181.8096 | 17.3018 | 2.3261e-13 | 57.1901
0 | 3.34 | 244.0097 | 196.7061 | 8.3944e-15 | 187.1647 | 50.8943 | 138.2676 | 1.3489e-13 | 48.464 | 188.9739 | 17.2536 | 5.1898e-13 | 349.3807
0 | 3.35 | 244.9452 | 196.5993 | 2.4865e-14 | 91.5525 | 51.0262 | 138.1511 | 1.6813e-13 | 359.9977 | 196.2462 | 17.2438 | 7.05e-13 | 185.0978
0 | 3.36 | 245.8307 | 196.5122 | 4.4101e-14 | 106.4729 | 51.1478 | 138.0105 | 1.8462e-13 | 309.8067 | 203.6226 | 17.27 | 3.3455e-13 | 251.3403
0 | 3.37 | 246.6626 | 196.4444 | 4.5004e-15 | 84.3776 | 51.2604 | 137.8474 | 2.7125e-13 | 326.9109 | 211.0989 | 17.3301 | 7.2991e-14 | 163.883
0 | 3.38 | 247.4371 | 196.3959 | 4.7935e-14 | 100.043 | 51.3653 | 137.6635 | 1.0697e-13 | 345.8616 | 218.6709 | 17.4221 | 7.9304e-13 | 68.3965
0 | 3.39 | 248.1507 | 196.3664 | 6.6299e-14 | 157.693 | 51.4636 | 137.4605 | 1.4296e-13 | 315.491 | 226.3345 | 17.5441 | 1.3198e-12 | 177.9921
0 | 3.4 | 248.7997 | 196.3556 | 7.0236e-14 | 116.1755 | 51.5561 | 137.2398 | 1.0798e-13 | 348.5773 | 234.085 | 17.6943 | 2.6065e-13 | 82.2041
0 | 3.41 | 249.3807 | 196.363 | 2.3779e-14 | 151.295 | 51.6436 | 137.0027 | 9.5628e-14 | 320.843 | 241.9179 | 17.8713 | 3.2763e-13 | 190.4721
0 | 3.42 | 249.8904 | 196.3883 | 3.3626e-14 | 129.0579 | 51.7269 | 136.7508 | 6.1799e-14 | 39.0186 | 249.8283 | 18.0736 | 6.7751e-13 | 154.1001
0 | 3.43 | 250.3255 | 196.4311 | 3.3655e-14 | 216.3132 | 51.8064 | 136.4852 | 5.9597e-14 | 2.8786 | 257.8112 | 18.2997 | 1.1906e-12 | 161.4786
0 | 3.44 | 250.6829 | 196.4908 | 2.5846e-14 | 184.9233 | 51.8826 | 136.2072 | 1.4927e-13 | 10.1553 | 265.8616 | 18.5483 | 3.3738e-13 | 144.8706
0 | 3.45 | 250.9597 | 196.5669 | 2.2609e-14 | 206.3962 | 51.956 | 135.9179 | 9.0181e-14 | 333.1467 | 273.9739 | 18.8184 | 5.0576e-13 | 168.4167
0 | 3.46 | 251.1531 | 196.6589 | 2.1541e-14 | 146.1908 | 52.0268 | 135.6183 | 1.5571e-13 | 294.774 | 282.1427 | 19.1086 | 2.7948e-13 | 152.272
0 | 3.47 | 251.2607 | 196.7661 | 3.5729e-14 | 133.324 | 52.0953 | 135.3094 | 1.1534e-13 | 76.5734 | 290.3622 | 19.4179 | 4.3199e-13 | 187.7441
0 | 3.48 | 251.2799 | 196.888 | 3.2167e-14 | 58.8166 | 52.1618 | 134.9922 | 1.3564e-13 | 89.3999 | 298.6265 | 19.7454 | 8.215e-13 | 152.6202
0 | 3.49 | 251.2088 | 197.0239 | 2.7484e-14 | 145.1512 | 52.2264 | 134.6675 | 7.4745e-14 | 334.0907 | 306.9294 | 20.0899 | 4.1249e-13 | 134.1045
0 | 3.5 | 251.0453 | 197.173 | 6.2047e-14 | 152.7969 | 52.2892 | 134.3362 | 2.3062e-13 | 62.1276 | 315.2648 | 20.4505 | 9.2967e-13 | 145.753
0 | 3.51 | 250.7878 | 197.3348 | 4.7019e-14 | 103.2648 | 52.3503 | 133.9989 | 1.2134e-13 | 309.5498 | 323.6261 | 20.8264 | 6.2065e-13 | 159.8261
0 | 3.52 | 250.4348 | 197.5084 | 5.1137e-14 | 199.356 | 52.4098 | 133.6564 | 1.87e-13 | 21.6078 | 332.0069 | 21.2166 | 5.3652e-13 | 58.3619
0 | 3.53 | 249.9853 | 197.6932 | 2.4261e-14 | 85.4995 | 52.4676 | 133.3093 | 2.1534e-13 | 313.9344 | 340.4004 | 21.6202 | 8.7722e-13 | 137.0064
0 | 3.54 | 249.4382 | 197.8883 | 4.1118e-14 | 70.4817 | 52.5238 | 132.9582 | 4.0283e-14 | 115.5296 | 348.7999 | 22.0365 | 5.7793e-13 | 56.9566
0 | 3.55 | 248.793 | 198.093 | 4.0728e-14 | 117.2442 | 52.5783 | 132.6036 | 2.6612e-13 | 300.7927 | 357.1985 | 22.4645 | 1.6069e-13 | 107.4697
0 | 3.56 | 248.0493 | 198.3065 | 2.7985e-14 | 107.9382 | 52.6312 | 132.2462 | 9.048e-14 | 17.7182 | 365.5894 | 22.9035 | 2.5872e-13 | 355.9267
0 | 3.57 | 247.2069 | 198.5279 | 4.0569e-14 | 121.2745 | 52.6823 | 131.8863 | 9.9238e-14 | 12.2136 | 373.9656 | 23.3527 | 3.4025e-13 | 155.6574
0 | 3.58 | 246.2662 | 198.7565 | 2.0191e-14 | 54.7243 | 52.7316 | 131.5243 | 1.7165e-13 | 49.6816 | 382.3203 | 23.8113 | 4.6996e-13 | 154.8303
0 | 3.59 | 245.2275 | 198.9914 | 4.2822e-14 | 120.3209 | 52.7789 | 131.1607 | 1.1111e-13 | 322.8762 | 390.6465 | 24.2785 | 1.9734e-13 | 82.7979
0 | 3.6 | 244.0917 | 199.2318 | 1.3633e-14 | 252.8623 | 52.8243 | 130.7959 | 2.0066e-13 | 42.9566 | 398.9374 | 24.7536 | 2.7008e-13 | 282.8559
0 | 3.61 | 242.8597 | 199.4768 | 3.706e-14 | 178.0475 | 52.8676 | 130.4302 | 2.3502e-13 | 281.0995 | 407.1864 | 25.2358 | 6.3244e-13 | 223.4753
0 | 3.62 | 241.5329 | 199.7257 | 2.7323e-14 | 248.6577 | 52.9086 | 130.0638 | 7.8865e-14 | 342.5733 | 415.3868 | 25.7245 | 5.5393e-13 | 143.4276
0 | 3.63 | 240.1128 | 199.9774 | 3.8592e-14 | 129.5394 | 52.9474 | 129.6971 | 2.1117e-13 | 29.4262 | 423.5322 | 26.2189 | 1.7338e-13 | 154.4607
0 | 3.64 | 238.6012 | 200.2313 | 3.0187e-14 | 175.65 | 52.9836 | 129.3302 | 1.0132e-13 | 263.5854 | 431.6164 | 26.7182 | 5.6809e-13 | 155.185
0 | 3.65 | 237.0003 | 200.4865 | 8.4861e-14 | 114.2521 | 53.0174 | 128.9635 | 2.1312e-13 | 25.7804 | 439.6333 | 27.2219 | 9.6178e-13 | 121.1797
0 | 3.66 | 235.3123 | 200.7421 | 1.0486e-14 | 196.4359 | 53.0484 | 128.5972 | 3.8563e-14 | 207.0092 | 447.5771 | 27.7292 | 4.2686e-13 | 199.4411
0 | 3.67 | 233.5398 | 200.9973 | 3.4611e-14 | 199.1515 | 53.0766 | 128.2313 | 1.1478e-13 | 35.1295 | 455.4423 | 28.2395 | 1.2559e-12 | 195.8125
0 | 3.68 | 231.6855 | 201.2513 | 3.0679e-14 | 61.5367 | 53.1018 | 127.8662 | 1.7072e-13 | 51.8502 | 463.2236 | 28.7521 | 4.1864e-13 | 161.5051
0 | 3.69 | 229.7522 | 201.5032 | 2.1012e-14 | 156.2416 | 53.124 | 127.5018 | 2.9181e-13 | 284.0633 | 470.9159 | 29.2665 | 5.4702e-13 | 169.2667
0 | 3.7 | 227.7432 | 201.7524 | 3.3324e-14 | 139.497 | 53.143 | 127.1384 | 6.2327e-14 | 57.5256 | 478.5148 | 29.7819 | 2.8056e-13 | 80.7599
0 | 3.71 | 225.6616 | 201.998 | 1.5851e-14 | 169.9342 | 53.1586 | 126.776 | 7.5513e-14 | 34.4087 | 486.0157 | 30.2979 | 7.1759e-13 | 122.686
0 | 3.72 | 223.5108 | 202.2392 | 3.4496e-14 | 143.2157 | 53.1707 | 126.4147 | 8.1067e-14 | 84.4225 | 493.4148 | 30.8138 | 7.5277e-13 | 212.0709
0 | 3.73 | 221.2945 | 202.4754 | 1.4521e-14 | 288.3284 | 53.1793 | 126.0547 | 2.8183e-13 | 74.336 | 500.7085 | 31.3292 | 7.648e-13 | 173.5166
0 | 3.74 | 219.0161 | 202.7057 | 3.6917e-14 | 154.564 | 53.1841 | 125.6959 | 1.7939e-13 | 75.1208 | 507.8933 | 31.8434 | 3.7391e-13 | 128.1868
0 | 3.75 | 216.6795 | 202.9295 | 6.6157e-14 | 116.25 | 53.185 | 125.3384 | 1.4114e-13 | 302.5045 | 514.9665 | 32.356 | 6.9753e-13 | 217.7022
0 | 3.76 | 214.2883 | 203.146 | 5.5087e-14 | 106.1504 | 53.182 | 124.9823 | 2.1589e-13 | 292.9867 | 521.9254 | 32.8665 | 7.6362e-13 | 186.1005
0 | 3.77 | 211.8465 | 203.3547 | 2.0553e-14 | 174.7551 | 53.1749 | 124.6274 | 2.9819e-13 | 278.0994 | 528.7679 | 33.3745 | 7.6842e-13 | 133.0397
0 | 3.78 | 209.3578 | 203.5548 | 2.5612e-14 | 197.6258 | 53.1636 | 124.274 | 1.6184e-13 | 316.1314 | 535.4922 | 33.8795 | 4.0087e-13 | 292.1748
0 | 3.79 | 206.8262 | 203.7458 | 3.7125e-14 | 173.8374 | 53.148 | 123.9219 | 1.4106e-13 | 61.2548 | 542.0966 | 34.3811 | 1.2422e-12 | 182.1085
0 | 3.8 | 204.2555 | 203.927 | 2.5286e-14 | 173.9129 | 53.1279 | 123.5712 | 2.7144e-13 | 285.8768 | 548.5801 | 34.8789 | 1.8782e-13 | 18.925
0 | 3.81 | 201.6496 | 204.0979 | 4.6502e-14 | 84.5127 | 53.1033 | 123.2217 | 1.8098e-13 | 55.1665 | 554.9419 | 35.3727 | 4.0479e-13 | 58.4184
0 | 3.82 | 199.0123 | 204.2579 | 4.0962e-14 | 156.4147 | 53.0741 | 122.8736 | 6.4654e-14 | 286.501 | 561.1813 | 35.8619 | 3.1374e-13 | 250.9084
0 | 3.83 | 196.3473 | 204.4064 | 1.5171e-14 | 68.17 | 53.0401 | 122.5267 | 1.5832e-13 | 39.5564 | 567.2982 | 36.3465 | 4.687e-13 | 176.7748
0 | 3.84 | 193.6585 | 204.543 | 1.3752e-14 | 135.6857 | 53.0013 | 122.1809 | 2.266e-13 | 82.0011 | 573.2928 | 36.826 | 2.1842e-13 | 206.6825
0 | 3.85 | 190.9494 | 204.6671 | 2.9401e-14 | 115.1689 | 52.9576 | 121.8363 | 2.0665e-13 | 83.3312 | 579.1652 | 37.3002 | 3.9653e-13 | 149.9705
0 | 3.86 | 188.2237 | 204.7784 | 7.3964e-15 | 28.7715 | 52.9088 | 121.4927 | 6.5607e-14 | 307.004 | 584.9161 | 37.7688 | 2.7668e-13 | 218.8036
0 | 3.87 | 185.4847 | 204.8763 | 1.7095e-14 | 344.4852 | 52.855 | 121.15 | 3.9332e-14 | 251.5404 | 590.5464 | 38.2317 | 4.0194e-13 | 109.0794
0 | 3.88 | 182.736 | 204.9604 | 5.0096e-14 | 134.5529 | 52.796 | 120.8082 | 8.136e-14 | 348.5545 | 596.0571 | 38.6887 | 2.6952e-13 | 176.8055
0 | 3.89 | 179.9807 | 205.0303 | 5.216e-14 | 174.9078 | 52.7317 | 120.4673 | 1.9384e-13 | 55.7312 | 601.4494 | 39.1396 | 3.8806e-13 | 69.9665
0 | 3.9 | 177.2221 | 205.0857 | 4.9456e-14 | 206.7996 | 52.6621 | 120.1269 | 1.1053e-13 | 268.399 | 606.7249 | 39.5843 | 3.7163e-13 | 139.0607
0 | 3.91 | 174.4631 | 205.1261 | 4.7694e-14 | 132.0132 | 52.5872 | 119.7872 | 1.0306e-13 | 44.1188 | 611.885 | 40.0225 | 7.3435e-13 | 149.1207
0 | 3.92 | 171.7068 | 205.1512 | 4.2795e-14 | 200.8236 | 52.5069 | 119.4479 | 1.2198e-13 | 335.272 | 616.9315 | 40.4543 | 4.9829e-13 | 125.3292
0 | 3.93 | 168.956 | 205.1606 | 1.5782e-14 | 347.6436 | 52.421 | 119.1089 | 5.6104e-14 | 269.2626 | 621.8664 | 40.8795 | 3.8924e-13 | 224.1336
0 | 3.94 | 166.2133 | 205.1541 | 3.4999e-14 | 158.5882 | 52.3297 | 118.7701 | 2.078e-13 | 283.9093 | 626.6916 | 41.2981 | 5.977e-13 | 245.2285
0 | 3.95 | 163.4813 | 205.1313 | 6.6631e-14 | 198.4511 | 52.2328 | 118.4313 | 7.7915e-14 | 155.0094 | 631.4091 | 41.71 | 4.7364e-13 | 172.1416
0 | 3.96 | 160.7625 | 205.092 | 8.19e-15 | 0.098684 | 52.1303 | 118.0925 | 8.5922e-14 | 247.3966 | 636.0213 | 42.1151 | 3.237e-13 | 106.4107
0 | 3.97 | 158.0591 | 205.0358 | 1.7703e-14 | 242.5592 | 52.0221 | 117.7534 | 6.1906e-14 | 150.8273 | 640.5303 | 42.5135 | 5.8889e-13 | 195.6493
0 | 3.98 | 155.3734 | 204.9625 | 3.7033e-14 | 78.053 | 51.9083 | 117.4139 | 1.2111e-13 | 56.9891 | 644.9385 | 42.9051 | 1.0618e-12 | 188.5578
0 | 3.99 | 152.7075 | 204.8718 | 2.0064e-14 | 306.8763 | 51.7889 | 117.0739 | 2.0716e-13 | 71.3638 | 649.2481 | 43.2899 | 4.163e-13 | 111.7476
0 | 4 | 150.0632 | 204.7635 | 3.4705e-14 | 209.2902 | 51.6638 | 116.7331 | 3.8866e-14 | 9.2572 | 653.4616 | 43.668 | 6.5617e-13 | 108.7632
0 | 4.01 | 147.4424 | 204.6374 | 1.6455e-14 | 6.6991 | 51.5329 | 116.3915 | 1.9918e-13 | 288.0732 | 657.5813 | 44.0394 | 6.4191e-13 | 150.6366
0 | 4.02 | 144.8469 | 204.4933 | 2.5933e-14 | 184.5423 | 51.3965 | 116.0487 | 8.2265e-15 | 212.5009 | 661.6097 | 44.404 | 2.1263e-13 | 101.1901
0 | 4.03 | 142.2783 | 204.3308 | 7.4893e-14 | 211.4366 | 51.2543 | 115.7047 | 1.6174e-13 | 283.3287 | 665.5492 | 44.7621 | 2.2808e-14 | 320.3656
0 | 4.04 | 139.738 | 204.1498 | 1.9128e-14 | 139.8381 | 51.1065 | 115.3592 | 1.9657e-13 | 77.712 | 669.4021 | 45.1135 | 2.939e-13 | 183.5215
0 | 4.05 | 137.2274 | 203.9502 | 9.3909e-14 | 166.7736 | 50.953 | 115.0121 | 2.0374e-13 | 273.7893 | 673.1709 | 45.4585 | 6.1501e-13 | 154.0473
0 | 4.06 | 134.7478 | 203.7317 | 3.7509e-14 | 283.7416 | 50.7939 | 114.6632 | 4.3035e-14 | 334.5762 | 676.8578 | 45.7969 | 2.9694e-13 | 195.6292
0 | 4.07 | 132.3005 | 203.4941 | 6.3166e-15 | 201.8384 | 50.6293 | 114.3121 | 1.6979e-13 | 267.5501 | 680.4652 | 46.1291 | 2.3398e-13 | 80.4157
0 | 4.08 | 129.8865 | 203.2373 | 3.5177e-14 | 196.7719 | 50.4591 | 113.9588 | 1.9975e-13 | 286.026 | 683.9955 | 46.4549 | 5.3151e-13 | 163.3501
0 | 4.09 | 127.5069 | 202.961 | 3.8668e-14 | 122.7695 | 50.2834 | 113.603 | 3.0401e-13 | 274.6071 | 687.4508 | 46.7745 | 7.5718e-13 | 210.8537
0 | 4.1 | 125.1625 | 202.6652 | 5.713e-14 | 166.1918 | 50.1023 | 113.2445 | 4.8359e-14 | 300.6747 | 690.8333 | 47.088 | 7.4383e-13 | 146.8679
0 | 4.11 | 122.8542 | 202.3497 | 1.5564e-14 | 192.5896 | 49.9158 | 112.883 | 1.0381e-13 | 273.7774 | 694.1453 | 47.3955 | 4.1156e-14 | 16.1367
0 | 4.12 | 120.5829 | 202.0142 | 3.6182e-14 | 251.8882 | 49.724 | 112.5184 | 1.1678e-13 | 246.9941 | 697.3888 | 47.6971 | 2.9039e-13 | 66.7407
0 | 4.13 | 118.3491 | 201.6588 | 2.7134e-14 | 9.8041 | 49.527 | 112.1503 | 1.4001e-13 | 282.6381 | 700.5659 | 47.9929 | 5.1076e-13 | 130.0862
0 | 4.14 | 116.1536 | 201.2832 | 4.3603e-14 | 174.6662 | 49.3248 | 111.7785 | 4.8594e-14 | 39.4872 | 703.6785 | 48.2831 | 3.5676e-13 | 29.9814
0 | 4.15 | 113.9968 | 200.8873 | 3.0537e-14 | 269.1009 | 49.1175 | 111.4028 | 3.1786e-13 | 85.4677 | 706.7286 | 48.5676 | 4.7515e-13 | 195.4624
0 | 4.16 | 111.8794 | 200.471 | 1.7842e-14 | 211.0436 | 48.9053 | 111.0229 | 1.4213e-13 | 271.3794 | 709.7182 | 48.8466 | 4.6776e-13 | 107.5253
0 | 4.17 | 109.8017 | 200.0342 | 3.8941e-14 | 351.8521 | 48.6883 | 110.6386 | 3.8686e-14 | 350.4525 | 712.6489 | 49.1203 | 6.9957e-13 | 102.2261
0 | 4.18 | 107.7641 | 199.5768 | 4.7926e-14 | 83.2166 | 48.4665 | 110.2496 | 1.35e-14 | 92.8143 | 715.5226 | 49.3888 | 6.5596e-13 | 101.0843
0 | 4.19 | 105.7671 | 199.0987 | 1.3045e-14 | 325.9137 | 48.2401 | 109.8555 | 3.3819e-14 | 28.9061 | 718.341 | 49.6521 | 3.4626e-13 | 241.8673
0 | 4.2 | 103.8108 | 198.5998 | 3.269e-14 | 235.9104 | 48.0091 | 109.4562 | 3.5956e-13 | 266.4597 | 721.1057 | 49.9103 | 7.4614e-13 | 149.865
0 | 4.21 | 101.8955 | 198.0802 | 1.907e-14 | 124.6321 | 47.7739 | 109.0514 | 6.1468e-14 | 15.9058 | 723.8184 | 50.1637 | 8.9245e-13 | 131.5158
0 | 4.22 | 100.0215 | 197.5396 | 2.0405e-14 | 253.9729 | 47.5344 | 108.6407 | 3.766e-13 | 262.3913 | 726.4804 | 50.4123 | 6.7061e-13 | 272.4327
0 | 4.23 | 98.1889 | 196.9781 | 2.9899e-14 | 120.1856 | 47.2908 | 108.2238 | 6.869e-14 | 86.8737 | 729.0933 | 50.6562 | 5.8143e-13 | 177.9445
0 | 4.24 | 96.3978 | 196.3958 | 2.4597e-14 | 97.522 | 47.0433 | 107.8006 | 8.7509e-15 | 14.9542 | 731.6586 | 50.8955 | 1.1647e-12 | 233.2508
0 | 4.25 | 94.6484 | 195.7925 | 3.1707e-14 | 178.2065 | 46.7921 | 107.3706 | 2.8691e-13 | 271.9153 | 734.1775 | 51.1303 | 7.9551e-13 | 159.4638
0 | 4.26 | 92.9406 | 195.1683 | 2.4073e-14 | 355.9082 | 46.5374 | 106.9335 | 1.6125e-13 | 29.8124 | 736.6513 | 51.3608 | 4.9014e-13 | 65.909
0 | 4.27 | 91.2746 | 194.5233 | 3.2911e-14 | 328.8058 | 46.2793 | 106.4891 | 2.3914e-13 | 255.9119 | 739.0813 | 51.5871 | 9.1624e-13 | 276.5746
0 | 4.28 | 89.6502 | 193.8575 | 3.8229e-14 | 204.6769 | 46.0179 | 106.0371 | 2.2634e-13 | 269.9482 | 741.4688 | 51.8092 | 7.533e-13 | 289.8482
0 | 4.29 | 88.0676 | 193.1711 | 1.5845e-14 | 340.7402 | 45.7537 | 105.577 | 5.621e-14 | 271.4978 | 743.8147 | 52.0273 | 8.124e-13 | 194.265
0 | 4.3 | 86.5266 | 192.4641 | 2.3749e-14 | 227.2566 | 45.4866 | 105.1087 | 3.9808e-13 | 266.6764 | 746.1203 | 52.2415 | 1.0119e-13 | 171.9173
0 | 4.31 | 85.0271 | 191.7368 | 1.7639e-14 | 99.0637 | 45.217 | 104.6317 | 6.1024e-14 | 353.674 | 748.3866 | 52.4519 | 3.0215e-13 | 6.809
0 | 4.32 | 83.5691 | 190.9892 | 7.1644e-14 | 64.2718 | 44.9451 | 104.1458 | 9.3859e-14 | 285.2033 | 750.6145 | 52.6585 | 5.0525e-13 | 226.6501
0 | 4.33 | 82.1524 | 190.2217 | 1.4344e-14 | 140.1482 | 44.671 | 103.6506 | 4.7204e-14 | 252.782 | 752.805 | 52.8616 | 5.3017e-13 | 67.0287
0 | 4.34 | 80.7768 | 189.4344 | 2.682e-14 | 337.8539 | 44.3952 | 103.1458 | 6.5112e-14 | 85.0589 | 754.9591 | 53.0611 | 7.3125e-13 | 175.3607
0 | 4.35 | 79.4422 | 188.6277 | 2.8941e-14 | 276.3073 | 44.1177 | 102.631 | 2.6469e-13 | 103.4458 | 757.0775 | 53.2572 | 6.8818e-13 | 248.5359
0 | 4.36 | 78.1483 | 187.8019 | 4.6852e-14 | 188.0136 | 43.839 | 102.106 | 2.2692e-13 | 279.9066 | 759.1611 | 53.4499 | 4.7187e-13 | 20.7338
0 | 4.37 | 76.895 | 186.9574 | 6.4372e-14 | 254.4691 | 43.5591 | 101.5704 | 8.7586e-14 | 136.3309 | 761.2108 | 53.6394 | 3.861e-13 | 38.4914
0 | 4.38 | 75.6819 | 186.0945 | 3.1335e-14 | 212.9215 | 43.2785 | 101.0239 | 2.3676e-13 | 286.553 | 763.2272 | 53.8258 | 4.0927e-13 | 101.2592
0 | 4.39 | 74.5088 | 185.2138 | 7.2716e-14 | 152.2025 | 42.9974 | 100.4662 | 1.0354e-13 | 228.5375 | 765.2111 | 54.0091 | 6.0602e-13 | 271.6248
0 | 4.4 | 73.3755 | 184.3156 | 1.0883e-14 | 151.9312 | 42.7161 | 99.8969 | 1.6842e-13 | 296.9819 | 767.1631 | 54.1894 | 4.9506e-13 | 206.0917
0 | 4.41 | 72.2815 | 183.4006 | 3.3385e-14 | 165.6997 | 42.435 | 99.3158 | 1.6953e-13 | 294.8337 | 769.0839 | 54.3668 | 6.929e-13 | 150.471
0 | 4.42 | 71.2265 | 182.4694 | 7.0127e-14 | 219.4681 | 42.1542 | 98.7225 | 2.2451e-13 | 280.3589 | 770.9742 | 54.5414 | 9.363e-13 | 127.1084
0 | 4.43 | 70.2102 | 181.5225 | 2.0164e-14 | 153.6368 | 41.8742 | 98.1167 | 7.308e-14 | 47.5066 | 772.8344 | 54.7132 | 2.6268e-13 | 117.9577
0 | 4.44 | 69.2322 | 180.5606 | 1.2162e-14 | 135.4746 | 41.5953 | 97.4981 | 2.1792e-13 | 73.1505 | 774.6653 | 54.8824 | 9.5657e-15 | 302.0262
0 | 4.45 | 68.2921 | 179.5845 | 5.7576e-14 | 21.6342 | 41.3178 | 96.8665 | 7.2855e-14 | 225.2359 | 776.4672 | 55.0491 | 4.2328e-13 | 159.8735
0 | 4.46 | 67.3894 | 178.5949 | 9.6608e-15 | 207.5933 | 41.042 | 96.2217 | 3.0387e-13 | 292.4787 | 778.2407 | 55.2132 | 5.3067e-13 | 197.3804
0 | 4.47 | 66.5237 | 177.5925 | 1.3205e-14 | 221.4491 | 40.7683 | 95.5632 | 3.4033e-13 | 287.4919 | 779.9863 | 55.3748 | 1.5482e-13 | 23.6633
0 | 4.48 | 65.6944 | 176.5782 | 1.0025e-14 | 313.4377 | 40.4972 | 94.8909 | 3.6115e-13 | 86.9234 | 781.7045 | 55.5341 | 2.3009e-13 | 244.8803
0 | 4.49 | 64.9011 | 175.5529 | 3.5361e-14 | 147.4425 | 40.2288 | 94.2047 | 1.1526e-13 | 297.4645 | 783.3956 | 55.6911 | 7.1459e-13 | 116.854
0 | 4.5 | 64.1433 | 174.5175 | 6.5461e-14 | 258.1244 | 39.9637 | 93.5042 | 1.0355e-13 | 227.4204 | 785.0602 | 55.8459 | 4.4247e-13 | 214.5175
0 | 4.51 | 63.4203 | 173.4728 | 2.3586e-14 | 303.9696 | 39.7021 | 92.7893 | 4.6467e-13 | 268.8357 | 786.6985 | 55.9984 | 5.8121e-13 | 104.7925
0 | 4.52 | 62.7317 | 172.4199 | 2.455e-14 | 34.3944 | 39.4445 | 92.0598 | 3.7992e-14 | 270.6272 | 788.311 | 56.1489 | 5.976e-14 | 211.6758
0 | 4.53 | 62.0767 | 171.3597 | 1.7501e-14 | 180.4845 | 39.1913 | 91.3157 | 5.6236e-14 | 55.4827 | 789.8981 | 56.2973 | 7.9877e-15 | 244.8591
0 | 4.54 | 61.4549 | 170.2933 | 1.3301e-14 | 241.1992 | 38.9429 | 90.5567 | 1.5038e-13 | 109.9238 | 791.46 | 56.4437 | 4.3495e-13 | 120.2428
0 | 4.55 | 60.8655 | 169.2215 | 1.4233e-14 | 153.824 | 38.6995 | 89.7829 | 2.558e-13 | 272.8545 | 792.9971 | 56.5882 | 2.6753e-13 | 286.5169
0 | 4.56 | 60.3078 | 168.1455 | 2.9565e-14 | 279.2418 | 38.4617 | 88.9942 | 1.6153e-13 | 52.1153 | 794.5098 | 56.7308 | 3.7869e-13 | 109.899
0 | 4.57 | 59.7813 | 167.0663 | 4.036e-14 | 187.3411 | 38.2299 | 88.1905 | 1.4042e-13 | 252.2158 | 795.9983 | 56.8715 | 5.7993e-13 | 96.7864
0 | 4.58 | 59.2852 | 165.9849 | 1.2796e-14 | 357.8314 | 38.0044 | 87.372 | 1.603e-13 | 239.5428 | 797.4628 | 57.0105 | 1.0748e-12 | 198.8278
0 | 4.59 | 58.8188 | 164.9023 | 4.7907e-14 | 122.2471 | 37.7857 | 86.5386 | 1.3835e-13 | 336.0031 | 798.9038 | 57.1478 | 5.4644e-13 | 148.8318
0 | 4.6 | 58.3813 | 163.8196 | 5.3829e-15 | 110.9373 | 37.5741 | 85.6906 | 9.744e-14 | 147.8412 | 800.3213 | 57.2833 | 5.1752e-13 | 117.8523
0 | 4.61 | 57.972 | 162.7377 | 1.473e-14 | 273.4711 | 37.3701 | 84.828 | 2.4372e-13 | 271.9859 | 801.7158 | 57.4172 | 7.493e-13 | 116.4722
0 | 4.62 | 57.5902 | 161.6576 | 4.4954e-15 | 276.2381 | 37.1741 | 83.9511 | 5.9557e-14 | 110.3072 | 803.0873 | 57.5496 | 2.1822e-13 | 148.5589
0 | 4.63 | 57.2351 | 160.5804 | 3.2021e-14 | 204.4097 | 36.9863 | 83.0601 | 1.8499e-13 | 298.8001 | 804.4362 | 57.6803 | 8.0147e-13 | 219.6575
0 | 4.64 | 56.9059 | 159.5068 | 3.1998e-14 | 240.1728 | 36.8074 | 82.1552 | 1.2051e-13 | 286.941 | 805.7627 | 57.8096 | 9.6815e-13 | 245.8792
0 | 4.65 | 56.6018 | 158.438 | 2.813e-14 | 192.2438 | 36.6375 | 81.237 | 1.0976e-13 | 117.4168 | 807.067 | 57.9374 | 4.9307e-13 | 143.0318
0 | 4.66 | 56.3221 | 157.3746 | 4.2152e-14 | 281.4556 | 36.4772 | 80.3056 | 1.4275e-14 | 202.4626 | 808.3492 | 58.0638 | 5.4919e-13 | 89.984
0 | 4.67 | 56.0659 | 156.3176 | 9.2397e-14 | 234.8171 | 36.3267 | 79.3617 | 2.2375e-14 | 88.7134 | 809.6096 | 58.1888 | 5.2431e-13 | 196.7886
0 | 4.68 | 55.8325 | 155.2677 | 3.8812e-14 | 82.8558 | 36.1864 | 78.4057 | 4.6371e-14 | 253.7165 | 810.8483 | 58.3125 | 2.9447e-13 | 186.76
0 | 4.69 | 55.621 | 154.2258 | 3.1088e-14 | 70.8556 | 36.0567 | 77.4381 | 7.3927e-14 | 287.2298 | 812.0656 | 58.4348 | 3.3457e-13 | 221.3468
0 | 4.7 | 55.4308 | 153.1926 | 4.2324e-14 | 55.246 | 35.9379 | 76.4595 | 1.8363e-13 | 79.0069 | 813.2616 | 58.5559 | 5.5501e-13 | 79.8247
0 | 4.71 | 55.2609 | 152.1686 | 2.2285e-14 | 199.4996 | 35.8303 | 75.4707 | 1.3241e-13 | 212.1361 | 814.4365 | 58.6757 | 5.315e-13 | 186.4511
0 | 4.72 | 55.1106 | 151.1546 | 4.572e-14 | 111.4577 | 35.7342 | 74.4723 | 3.2896e-13 | 272.2748 | 815.5905 | 58.7943 | 6.2908e-13 | 220.6323
0 | 4.73 | 54.9792 | 150.1512 | 3.3908e-14 | 140.0411 | 35.6499 | 73.465 | 1.3282e-13 | 214.6225 | 816.7236 | 58.9117 | 3.5881e-13 | 292.2429
0 | 4.74 | 54.8658 | 149.1588 | 2.9672e-14 | 8.9984 | 35.5776 | 72.4497 | 6.4098e-14 | 297.4875 | 817.8361 | 59.028 | 5.1797e-13 | 117.8291
0 | 4.75 | 54.7698 | 148.178 | 1.2486e-14 | 114.9334 | 35.5177 | 71.4271 | 8.1597e-14 | 28.893 | 818.9281 | 59.1432 | 7.6026e-13 | 214.5766
0 | 4.76 | 54.6903 | 147.2092 | 6.3509e-14 | 293.5884 | 35.4703 | 70.3982 | 1.2413e-13 | 182.6286 | 819.9998 | 59.2572 | 6.9717e-13 | 202.6588
0 | 4.77 | 54.6267 | 146.2528 | 3.9256e-14 | 279.5545 | 35.4357 | 69.3638 | 1.3066e-13 | 66.7795 | 821.0512 | 59.3703 | 4.2179e-13 | 243.3188
0 | 4.78 | 54.5783 | 145.3092 | 2.2814e-14 | 235.5187 | 35.414 | 68.3249 | 2.0597e-13 | 203.4323 | 822.0826 | 59.4822 | 7.838e-13 | 89.6392
0 | 4.79 | 54.5442 | 144.3786 | 1.0286e-14 | 207.8318 | 35.4053 | 67.2824 | 2.2021e-13 | 101.605 | 823.0941 | 59.5932 | 7.1599e-14 | 196.8766
0 | 4.8 | 54.5239 | 143.4614 | 3.4579e-14 | 169.7172 | 35.4099 | 66.2373 | 4.5861e-14 | 178.3132 | 824.0858 | 59.7032 | 4.9706e-13 | 267.3462
0 | 4.81 | 54.5167 | 142.5578 | 6.5506e-14 | 132.002 | 35.4278 | 65.1907 | 2.6642e-13 | 245.6817 | 825.0577 | 59.8122 | 7.2928e-14 | 190.0959
0 | 4.82 | 54.5219 | 141.668 | 1.1969e-14 | 6.1478 | 35.4592 | 64.1434 | 9.3761e-14 | 101.6862 | 826.0102 | 59.9203 | 1.9587e-13 | 223.0742
0 | 4.83 | 54.5388 | 140.7921 | 2.1871e-14 | 152.5135 | 35.504 | 63.0965 | 1.5655e-13 | 83.3583 | 826.9432 | 60.0274 | 5.5187e-13 | 145.6407
0 | 4.84 | 54.567 | 139.9303 | 2.2013e-14 | 240.0718 | 35.5623 | 62.0511 | 1.5558e-13 | 250.8722 | 827.8569 | 60.1337 | 5.113e-13 | 324.6798
0 | 4.85 | 54.6057 | 139.0826 | 3.5716e-14 | 180.6171 | 35.6342 | 61.008 | 7.1576e-14 | 108.4828 | 828.7515 | 60.2391 | 1.1016e-12 | 254.8372
0 | 4.86 | 54.6544 | 138.249 | 1.533e-14 | 216.3647 | 35.7196 | 59.9684 | 3.025e-13 | 254.043 | 829.627 | 60.3436 | 2.1314e-13 | 200.6116
0 | 4.87 | 54.7125 | 137.4297 | 2.2545e-14 | 358.5073 | 35.8185 | 58.9331 | 1.4378e-13 | 11.7813 | 830.4836 | 60.4474 | 3.9895e-13 | 238.0851
0 | 4.88 | 54.7795 | 136.6246 | 1.695e-14 | 50.9148 | 35.9308 | 57.903 | 1.6019e-13 | 106.6386 | 831.3213 | 60.5503 | 5.9043e-13 | 160.1587
0 | 4.89 | 54.8548 | 135.8337 | 1.4936e-14 | 242.0708 | 36.0565 | 56.8793 | 3.055e-13 | 267.1817 | 832.1403 | 60.6524 | 5.037e-13 | 232.4598
0 | 4.9 | 54.938 | 135.0569 | 4.6566e-14 | 234.9809 | 36.1954 | 55.8626 | 1.0295e-13 | 116.0674 | 832.9408 | 60.7537 | 3.0635e-13 | 242.312
0 | 4.91 | 55.0285 | 134.2942 | 1.6246e-14 | 247.5548 | 36.3474 | 54.8539 | 5.7136e-14 | 160.8985 | 833.7227 | 60.8543 | 3.734e-13 | 334.6892
0 | 4.92 | 55.1259 | 133.5454 | 3.9501e-14 | 181.4658 | 36.5124 | 53.8539 | 1.78e-13 | 194.6176 | 834.4863 | 60.9541 | 4.7819e-13 | 162.727
0 | 4.93 | 55.2298 | 132.8105 | 2.7012e-14 | 260.6428 | 36.6903 | 52.8636 | 9.0365e-14 | 169.4099 | 835.2316 | 61.0533 | 6.6067e-13 | 213.6622
0 | 4.94 | 55.3396 | 132.0894 | 1.3522e-14 | 235.5764 | 36.8807 | 51.8835 | 1.0347e-13 | 329.5888 | 835.9588 | 61.1517 | 3.7524e-13 | 91.597
0 | 4.95 | 55.4551 | 131.3818 | 2.2423e-14 | 58.2905 | 37.0836 | 50.9143 | 2.3244e-13 | 206.6897 | 836.6679 | 61.2494 | 2.7519e-13 | 127.7932
0 | 4.96 | 55.5757 | 130.6877 | 3.5766e-14 | 20.3043 | 37.2987 | 49.9568 | 1.1819e-13 | 265.4341 | 837.3591 | 61.3464 | 7.8942e-13 | 216.2808
0 | 4.97 | 55.7011 | 130.0068 | 4.1293e-14 | 117.0644 | 37.5257 | 49.0114 | 2.6011e-13 | 255.1617 | 838.0325 | 61.4428 | 5.7139e-13 | 281.8008
0 | 4.98 | 55.8309 | 129.3391 | 2.338e-14 | 43.2737 | 37.7646 | 48.0788 | 4.0835e-14 | 326.3403 | 838.6882 | 61.5385 | 2.6606e-13 | 189.0976
0 | 4.99 | 55.9649 | 128.6843 | 4.7494e-15 | 171.8699 | 38.0149 | 47.1594 | 3.0744e-13 | 265.2699 | 839.3262 | 61.6336 | 5.4755e-13 | 224.6925
0 | 5 | 56.1026 | 128.0421 | 3.0563e-14 | 253.8705 | 38.2764 | 46.2536 | 6.9828e-14 | 214.6997 | 839.9468 | 61.728 | 3.3942e-13 | 157.6977
0 | 5.1 | 57.6219 | 122.2755 | 5.1932e-15 | 156.3762 | 41.4467 | 38.0088 | 2.0448e-13 | 254.874 | 845.2135 | 62.6407 | 6.2863e-13 | 162.8289
0 | 5.2 | 59.2445 | 117.5494 | 1.8129e-14 | 209.3356 | 45.4185 | 31.2902 | 3.4298e-13 | 224.4777 | 848.8482 | 63.5023 | 5.2369e-13 | 205.5895
0 | 5.3 | 60.8205 | 113.6623 | 1.4501e-14 | 258.2147 | 49.9146 | 25.9658 | 1.2187e-13 | 271.0704 | 850.9587 | 64.3205 | 6.0504e-13 | 164.0757
0 | 5.4 | 62.2658 | 110.4441 | 5.6721e-14 | 279.0597 | 54.7107 | 21.7907 | 5.6625e-13 | 275.6868 | 851.6544 | 65.1009 | 3.0572e-13 | 235.441
0 | 5.5 | 63.5374 | 107.7595 | 7.3166e-15 | 357.677 | 59.6411 | 18.5156 | 4.2305e-13 | 267.4025 | 851.046 | 65.8475 | 3.5153e-13 | 91.1602
0 | 5.6 | 64.6171 | 105.5028 | 7.8888e-14 | 240.5644 | 64.5898 | 15.9297 | 2.9051e-13 | 192.8735 | 849.2437 | 66.5634 | 3.8163e-13 | 218.2512
0 | 5.7 | 65.5014 | 103.5926 | 2.2222e-14 | 209.8665 | 69.478 | 13.8674 | 2.1296e-13 | 51.1806 | 846.3568 | 67.2509 | 5.322e-13 | 257.6836
0 | 5.8 | 66.1958 | 101.9653 | 9.7718e-15 | 57.657 | 74.2543 | 12.2035 | 2.5189e-13 | 242.4195 | 842.4922 | 67.9118 | 1.6134e-13 | 152.3434
0 | 5.9 | 66.7105 | 100.571 | 2.1684e-14 | 22.9982 | 78.8863 | 10.8445 | 2.3716e-13 | 275.4909 | 837.7532 | 68.5475 | 1.0233e-13 | 43.1044
0 | 6 | 67.0585 | 99.3705 | 1.659e-14 | 276.1854 | 83.355 | 9.7208 | 1.7813e-13 | 215.4188 | 832.2392 | 69.1591 | 2.2562e-13 | 230.4584
0 | 6.1 | 67.2543 | 98.3322 | 3.4323e-14 | 181.639 | 87.6505 | 8.7802 | 7.6721e-14 | 189.8634 | 826.0448 | 69.7477 | 6.1051e-13 | 72.9495
0 | 6.2 | 67.3123 | 97.4307 | 3.0096e-14 | 294.681 | 91.7694 | 7.9838 | 1.9303e-13 | 344.3843 | 819.2589 | 70.314 | 1.4836e-13 | 343.3319
0 | 6.3 | 67.2471 | 96.645 | 7.3936e-15 | 140.9968 | 95.7123 | 7.3022 | 1.2317e-13 | 335.7665 | 811.965 | 70.8588 | 5.7001e-13 | 245.7716
0 | 6.4 | 67.0725 | 95.9582 | 3.2856e-14 | 242.1388 | 99.4828 | 6.7127 | 2.0698e-13 | 213.4556 | 804.2408 | 71.3827 | 4.3126e-13 | 224.3519
0 | 6.5 | 66.8017 | 95.356 | 4.8337e-14 | 155.5679 | 103.0862 | 6.1982 | 3.0339e-13 | 354.5193 | 796.1577 | 71.8865 | 3.297e-13 | 213.9644
0 | 6.6 | 66.4468 | 94.8265 | 4.2888e-14 | 33.1425 | 106.5289 | 5.7453 | 2.2675e-13 | 245.4605 | 787.7813 | 72.3707 | 3.7075e-13 | 242.7536
0 | 6.7 | 66.0193 | 94.3598 | 4.002e-14 | 97.4081 | 109.8178 | 5.3435 | 2.9522e-13 | 128.1545 | 779.1713 | 72.8359 | 3.6565e-13 | 150.7342
0 | 6.8 | 65.5295 | 93.9474 | 3.843e-15 | 359.6081 | 112.9603 | 4.9845 | 3.2969e-13 | 283.8035 | 770.3817 | 73.2828 | 4.507e-13 | 65.0567
0 | 6.9 | 64.9869 | 93.5822 | 2.8225e-14 | 283.306 | 115.9636 | 4.6619 | 1.8829e-13 | 177.9708 | 761.4608 | 73.712 | 6.4825e-13 | 348.3241
0 | 7 | 64.4 | 93.258 | 6.3391e-14 | 103.0538 | 118.8348 | 4.3702 | 1.4089e-13 | 311.8516 | 752.452 | 74.1241 | 1.113e-12 | 286.7179
0 | 7.1 | 63.7765 | 92.9696 | 3.803e-14 | 36.8898 | 121.5809 | 4.1054 | 1.6266e-13 | 61.746 | 743.3935 | 74.5197 | 1.4713e-13 | 271.5492
0 | 7.2 | 63.1231 | 92.7126 | 2.5023e-14 | 83.4197 | 124.2085 | 3.8638 | 3.2014e-13 | 358.1647 | 734.319 | 74.8994 | 7.5473e-13 | 329.0637
0 | 7.3 | 62.4461 | 92.483 | 6.3388e-15 | 60.588 | 126.724 | 3.6426 | 2.4608e-13 | 228.3825 | 725.2579 | 75.2638 | 4.2665e-13 | 356.4924
0 | 7.4 | 61.7507 | 92.2774 | 4.6566e-14 | 155.1948 | 129.1333 | 3.4394 | 1.3481e-13 | 21.2961 | 716.2357 | 75.6136 | 6.5514e-13 | 25.2895
0 | 7.5 | 61.0418 | 92.0931 | 4.6461e-14 | 49.6892 | 131.4421 | 3.2522 | 1.097e-13 | 22.8745 | 707.2742 | 75.9493 | 2.1222e-13 | 95.3098
0 | 7.6 | 60.3233 | 91.9275 | 6.5438e-14 | 332.2894 | 133.6558 | 3.0792 | 1.0328e-13 | 163.2871 | 698.3922 | 76.2715 | 9.3327e-13 | 111.4711
0 | 7.7 | 59.599 | 91.7784 | 1.8373e-14 | 114.047 | 135.7794 | 2.9191 | 3.487e-13 | 60.4904 | 689.6054 | 76.5809 | 5.8898e-13 | 224.3964
0 | 7.8 | 58.8719 | 91.6438 | 7.963e-14 | 177.3484 | 137.8176 | 2.7705 | 4.4363e-13 | 205.8136 | 680.9268 | 76.8779 | 5.4599e-13 | 95.1052
0 | 7.9 | 58.1447 | 91.5223 | 1.0931e-14 | 130.2877 | 139.7749 | 2.6324 | 2.8036e-13 | 170.225 | 672.3673 | 77.1631 | 9.9583e-13 | 185.7901
0 | 8 | 57.4196 | 91.4122 | 1.2572e-14 | 214.3538 | 141.6554 | 2.5037 | 4.9685e-14 | 129.6274 | 663.9354 | 77.437 | 1.1113e-12 | 151.6438
0 | 8.5 | 53.8855 | 90.9947 | 4.0719e-14 | 175.3565 | 150.0345 | 1.9769 | 1.4061e-13 | 248.9855 | 623.8818 | 78.6553 | 3.2792e-13 | 5.919
0 | 9 | 50.5925 | 90.7272 | 9.0551e-14 | 7.5845 | 156.9899 | 1.5939 | 2.3705e-13 | 60.4758 | 587.5163 | 79.6617 | 4.6729e-13 | 296.2231
0 | 9.5 | 47.59 | 90.5487 | 4.857e-14 | 34.2565 | 162.825 | 1.3086 | 5.1263e-13 | 196.8372 | 554.7352 | 80.5022 | 3.9227e-13 | 150.7201
0 | 10 | 44.878 | 90.4253 | 1.0055e-14 | 49.3435 | 167.7673 | 1.0916 | 9.1128e-14 | 270.6564 | 525.2285 | 81.2122 | 8.3671e-13 | 190.2584
0 | 10.5 | 42.4355 | 90.3371 | 5.6338e-14 | 344.2954 | 171.9901 | 0.92342 | 3.2521e-13 | 176.617 | 498.6283 | 81.8189 | 7.2235e-13 | 40.7586
0 | 11 | 40.2346 | 90.2724 | 2.1918e-14 | 160.4769 | 175.6269 | 0.79085 | 1.6265e-13 | 211.7866 | 474.5759 | 82.3429 | 5.6533e-13 | 213.8024
0 | 11.5 | 38.2467 | 90.2238 | 1.9412e-14 | 48.7903 | 178.7816 | 0.68473 | 3.2541e-13 | 184.1449 | 452.7472 | 82.7999 | 2.9081e-13 | 166.4421
0 | 12 | 36.4455 | 90.1865 | 3.9009e-14 | 350.8623 | 181.5364 | 0.59859 | 2.89e-14 | 146.6852 | 432.8596 | 83.2021 | 6.1991e-13 | 43.5454
0 | 13.5 | 31.9432 | 90.1155 | 5.8971e-14 | 168.1476 | 187.9922 | 0.41941 | 1.5164e-13 | 250.2995 | 382.5912 | 84.1645 | 6.5156e-13 | 39.3494
0 | 14 | 30.6843 | 90.1003 | 2.3198e-14 | 98.3548 | 189.6853 | 0.37745 | 2.8354e-14 | 176.6444 | 368.3747 | 84.4239 | 5.4103e-13 | 185.0039
0 | 14.5 | 29.5232 | 90.0877 | 5.6999e-15 | 229.6272 | 191.2022 | 0.34155 | 7.4181e-14 | 175.0094 | 355.1948 | 84.6598 | 1.2811e-12 | 172.8783
0 | 15 | 28.4488 | 90.0773 | 4.5573e-14 | 331.7747 | 192.5667 | 0.31061 | 1.545e-13 | 163.4867 | 342.941 | 84.8753 | 6.8595e-14 | 311.1541
0 | 15.5 | 27.4519 | 90.0685 | 5.2001e-14 | 12.1575 | 193.7986 | 0.28374 | 1.0395e-13 | 321.668 | 331.518 | 85.0731 | 6.3103e-13 | 3.9507
0 | 16 | 26.5242 | 90.0611 | 6.7756e-14 | 345.4219 | 194.9147 | 0.26026 | 6.8826e-13 | 182.8574 | 320.8431 | 85.2554 | 3.0469e-13 | 206.0765
0 | 17 | 24.8492 | 90.0493 | 4.5655e-14 | 351.5671 | 196.8542 | 0.22137 | 6.4454e-14 | 252.8545 | 301.4582 | 85.5802 | 1.5181e-13 | 245.6184
0 | 18 | 23.3778 | 90.0405 | 4.1732e-14 | 12.854 | 198.4751 | 0.1907 | 3.6743e-13 | 5.6573 | 284.3102 | 85.8613 | 2.2802e-13 | 359.481
0 | 19 | 22.0745 | 90.0338 | 8.0995e-14 | 3.6596 | 199.844 | 0.16607 | 1.5772e-13 | 359.7311 | 269.0292 | 86.1073 | 6.0353e-13 | 167.2462
0 | 20 | 20.9118 | 90.0285 | 1.3654e-14 | 6.4551 | 201.0107 | 0.14599 | 5.0436e-13 | 357.5447 | 255.3231 | 86.3246 | 9.8343e-14 | 193.5715
45 | 1.1 | 14.1438 | 25.3941 | 12.671 | 27.4631 | 0.022136 | 181.8602 | 4.0395 | 25.6843 | 4.6238 | 202.4098 | 119.1151 | 163.9797
45 | 1.2 | 10.6917 | 321.5129 | 11.5848 | 305.1323 | 0.00078659 | 332.4419 | 5.0931 | 305.2304 | 4.7113 | 141.466 | 266.6373 | 269.3889
45 | 1.3 | 10.107 | 68.5166 | 12.1082 | 70.7965 | 0.024717 | 106.1144 | 4.5649 | 74.2302 | 3.6732 | 250.0046 | 107.092 | 303.7889
45 | 1.4 | 20.7835 | 121.6399 | 13.835 | 135.5742 | 0.062062 | 133.5883 | 6.9185 | 140.9443 | 9.1917 | 306.0194 | 200.4618 | 285.2055
45 | 1.5 | 18.7469 | 209.9671 | 20.4 | 232.3615 | 0.15841 | 219.2249 | 9.9239 | 223.6566 | 7.6543 | 44.8315 | 405.9056 | 332.3967
45 | 1.6 | 30.8115 | 102.5235 | 43.5582 | 125.594 | 0.2474 | 264.3955 | 24.7285 | 118.2243 | 19.423 | 286.772 | 653.481 | 41.5992
45 | 1.7 | 33.1537 | 229.816 | 28.8158 | 233.4533 | 0.59629 | 199.6198 | 19.9307 | 220.9134 | 18.4608 | 37.8391 | 386.8997 | 49.4112
45 | 1.8 | 84.1435 | 210.3928 | 91.0767 | 215.785 | 1.3919 | 195.0307 | 68.624 | 219.9346 | 59.7995 | 29.8522 | 256.0058 | 126.021
45 | 1.9 | 33.6973 | 216.1889 | 28.1879 | 228.1812 | 1.4745 | 176.2984 | 38.3251 | 235.7643 | 33.8877 | 47.0064 | 305.3852 | 70.5998
45 | 2 | 63.3738 | 303.4474 | 52.5184 | 319.4392 | 3.1393 | 298.7378 | 38.3487 | 281.3444 | 57.5085 | 115.1205 | 629.4386 | 29.0744
45 | 2.01 | 72.4603 | 304.6067 | 58.0055 | 317.7117 | 3.3207 | 301.0357 | 41.216 | 282.8524 | 64.945 | 118.074 | 667.429 | 28.5387
45 | 2.02 | 81.6477 | 305.6181 | 63.566 | 315.6712 | 3.4773 | 302.0475 | 44.5016 | 283.8616 | 72.7642 | 120.8147 | 701.447 | 28.5049
45 | 2.03 | 90.7057 | 306.6338 | 69.2341 | 313.4856 | 3.614 | 302.0342 | 48.195 | 284.5303 | 80.7797 | 123.497 | 730.6301 | 28.8748
45 | 2.04 | 99.3564 | 307.7438 | 75.0279 | 311.2891 | 3.7352 | 301.2007 | 52.284 | 285.0072 | 88.762 | 126.2268 | 754.594 | 29.566
45 | 2.05 | 107.2789 | 308.9887 | 80.9399 | 309.191 | 3.8451 | 299.7099 | 56.7457 | 285.4236 | 96.4374 | 129.0646 | 773.3787 | 30.5169
45 | 2.06 | 114.1291 | 310.3668 | 86.9279 | 307.2787 | 3.9472 | 297.6939 | 61.5386 | 285.887 | 103.5014 | 132.0303 | 787.3451 | 31.6874
45 | 2.07 | 119.577 | 311.8398 | 92.9101 | 305.6178 | 4.0445 | 295.2621 | 66.5976 | 286.4779 | 109.6463 | 135.1068 | 797.0659 | 33.0562
45 | 2.08 | 123.3527 | 313.3405 | 98.765 | 304.2512 | 4.1394 | 292.5069 | 71.8326 | 287.2484 | 114.6007 | 138.2492 | 803.2328 | 34.6166
45 | 2.09 | 125.2892 | 314.7825 | 104.3383 | 303.2001 | 4.2339 | 289.5079 | 77.1326 | 288.2252 | 118.168 | 141.3948 | 806.5912 | 36.3718
45 | 2.1 | 125.3459 | 316.0713 | 109.4541 | 302.4667 | 4.3293 | 286.3343 | 82.3722 | 289.4138 | 120.2505 | 144.4761 | 807.9005 | 38.3317
45 | 2.11 | 123.6062 | 317.1131 | 113.9271 | 302.0386 | 4.4266 | 283.0473 | 87.4182 | 290.8055 | 120.8514 | 147.4316 | 807.9129 | 40.508
45 | 2.12 | 120.2548 | 317.8193 | 117.5749 | 301.8929 | 4.5261 | 279.7006 | 92.1345 | 292.3815 | 120.0566 | 150.2116 | 807.3639 | 42.9119
45 | 2.13 | 115.5459 | 318.1049 | 120.2269 | 301.9989 | 4.6279 | 276.342 | 96.3859 | 294.1166 | 118.0077 | 152.7792 | 806.968 | 45.5509
45 | 2.14 | 109.7775 | 317.8847 | 121.7343 | 302.3191 | 4.7316 | 273.0135 | 100.042 | 295.9792 | 114.8765 | 155.1068 | 807.4135 | 48.4263
45 | 2.15 | 103.2747 | 317.0684 | 121.9803 | 302.8091 | 4.8363 | 269.7525 | 102.983 | 297.9307 | 110.8488 | 157.1705 | 809.3546 | 51.5314
45 | 2.16 | 96.3825 | 315.5609 | 120.892 | 303.417 | 4.9408 | 266.5919 | 105.1089 | 299.925 | 106.118 | 158.9465 | 813.3991 | 54.8497
45 | 2.17 | 89.4579 | 313.2708 | 118.4511 | 304.084 | 5.0437 | 263.5613 | 106.3497 | 301.9086 | 100.8829 | 160.4096 | 820.0895 | 58.3549
45 | 2.18 | 82.8567 | 310.1321 | 114.7008 | 304.7457 | 5.143 | 260.6876 | 106.6748 | 303.8221 | 95.3465 | 161.5354 | 829.8828 | 62.0112
45 | 2.19 | 76.9064 | 306.1369 | 109.7446 | 305.3343 | 5.2364 | 257.996 | 106.0984 | 305.6035 | 89.7104 | 162.3056 | 843.1285 | 65.7749
45 | 2.2 | 71.8682 | 301.3725 | 103.7384 | 305.7814 | 5.3214 | 255.5108 | 104.6788 | 307.1913 | 84.1661 | 162.7163 | 860.05 | 69.5975
45 | 2.21 | 67.8938 | 296.0414 | 96.8749 | 306.0193 | 5.395 | 253.2571 | 102.5122 | 308.5276 | 78.8828 | 162.786 | 880.7334 | 73.429
45 | 2.22 | 64.9961 | 290.4421 | 89.3653 | 305.9811 | 5.4536 | 251.2613 | 99.7219 | 309.5606 | 73.9958 | 162.5621 | 905.1245 | 77.2209
45 | 2.23 | 63.0498 | 284.9056 | 81.4214 | 305.5986 | 5.4932 | 249.5527 | 96.4461 | 310.2459 | 69.5987 | 162.1239 | 933.0378 | 80.9295
45 | 2.24 | 61.827 | 279.7172 | 73.2426 | 304.7969 | 5.509 | 248.165 | 92.8263 | 310.5464 | 65.7401 | 161.5806 | 964.1729 | 84.5178
45 | 2.25 | 61.0525 | 275.0641 | 65.0071 | 303.4844 | 5.4953 | 247.1371 | 88.9993 | 310.4317 | 62.4274 | 161.0626 | 998.1398 | 87.9565
45 | 2.26 | 60.4554 | 271.0285 | 56.8706 | 301.5367 | 5.4452 | 246.515 | 85.0913 | 309.8771 | 59.6345 | 160.7109 | 1034.4869 | 91.2242
45 | 2.27 | 59.8023 | 267.6115 | 48.9704 | 298.7705 | 5.3507 | 246.3524 | 81.2162 | 308.863 | 57.3145 | 160.6636 | 1072.7312 | 94.3065
45 | 2.28 | 58.9105 | 264.7669 | 41.4358 | 294.8989 | 5.2024 | 246.7123 | 77.4757 | 307.3749 | 55.4124 | 161.0456 | 1112.3851 | 97.1955
45 | 2.29 | 57.6471 | 262.428 | 34.4074 | 289.4557 | 4.9897 | 247.6675 | 73.9607 | 305.4042 | 53.8769 | 161.9616 | 1152.9809 | 99.8884
45 | 2.3 | 55.9217 | 260.5249 | 28.0712 | 281.6811 | 4.7014 | 249.3027 | 70.7536 | 302.9512 | 52.6701 | 163.4915 | 1194.0891 | 102.3867
45 | 2.31 | 53.6778 | 258.9935 | 22.7164 | 270.4184 | 4.3271 | 251.7206 | 67.9297 | 300.0292 | 51.7739 | 165.6895 | 1235.331 | 104.6948
45 | 2.32 | 50.8844 | 257.7782 | 18.8046 | 254.4088 | 3.8595 | 255.0593 | 65.5575 | 296.6691 | 51.1925 | 168.5817 | 1276.3862 | 106.8198
45 | 2.33 | 47.5299 | 256.8324 | 16.9128 | 233.9655 | 3.298 | 259.5474 | 63.6979 | 292.9248 | 50.953 | 172.1634 | 1316.9942 | 108.7706
45 | 2.34 | 43.6172 | 256.1166 | 17.2848 | 212.9775 | 2.6531 | 265.6725 | 62.4009 | 288.8762 | 51.1018 | 176.3957 | 1356.9528 | 110.5576
45 | 2.35 | 39.1604 | 255.5966 | 19.4316 | 195.8634 | 1.9519 | 274.7441 | 61.7024 | 284.6278 | 51.6991 | 181.203 | 1396.112 | 112.192
45 | 2.36 | 34.1832 | 255.24 | 22.5565 | 183.5437 | 1.254 | 291.181 | 61.6195 | 280.3028 | 52.8101 | 186.4739 | 1434.3672 | 113.6859
45 | 2.37 | 28.7171 | 255.0105 | 26.0608 | 174.8625 | 0.7464 | 331.3719 | 62.1482 | 276.0311 | 54.4957 | 192.0696 | 1471.6509 | 115.0517
45 | 2.38 | 22.8011 | 254.8555 | 29.5975 | 168.5789 | 0.88718 | 30.209 | 63.2624 | 271.9357 | 56.8036 | 197.8374 | 1507.9239 | 116.3018
45 | 2.39 | 16.4805 | 254.6644 | 32.9734 | 163.842 | 1.4491 | 56.3432 | 64.9163 | 268.1197 | 59.7614 | 203.6296 | 1543.168 | 117.4489
45 | 2.4 | 9.8078 | 254.0519 | 36.0762 | 160.1175 | 2.0554 | 67.4223 | 67.0483 | 264.659 | 63.3746 | 209.3191 | 1577.3781 | 118.5053
45 | 2.41 | 2.8534 | 248.9034 | 38.8362 | 157.0674 | 2.6206 | 73.3447 | 69.5859 | 261.6003 | 67.6267 | 214.8102 | 1610.557 | 119.4831
45 | 2.42 | 4.4006 | 82.3599 | 41.2085 | 154.4688 | 3.1261 | 76.8409 | 72.4508 | 258.9632 | 72.4838 | 220.0413 | 1642.7101 | 120.3938
45 | 2.43 | 11.772 | 79.7981 | 43.1643 | 152.1657 | 3.5699 | 78.8957 | 75.5632 | 256.7464 | 77.899 | 224.9814 | 1673.8418 | 121.2486
45 | 2.44 | 19.2572 | 79.7683 | 44.6866 | 150.0412 | 3.9566 | 79.9627 | 78.8445 | 254.9336 | 83.8177 | 229.6238 | 1703.9528 | 122.0581
45 | 2.45 | 26.7813 | 80.2289 | 45.7693 | 148.0012 | 4.2926 | 80.2937 | 82.2196 | 253.4991 | 90.1809 | 233.9781 | 1733.0383 | 122.832
45 | 2.46 | 34.2749 | 80.9055 | 46.4162 | 145.9637 | 4.5851 | 80.0487 | 85.6181 | 252.4127 | 96.9291 | 238.0644 | 1761.0865 | 123.5797
45 | 2.47 | 41.6702 | 81.7164 | 46.6414 | 143.8516 | 4.8406 | 79.3393 | 88.9746 | 251.643 | 104.0034 | 241.9079 | 1788.078 | 124.3098
45 | 2.48 | 48.901 | 82.6275 | 46.4706 | 141.5884 | 5.0651 | 78.2487 | 92.2291 | 251.1592 | 111.347 | 245.5362 | 1813.9858 | 125.0304
45 | 2.49 | 55.9027 | 83.6221 | 45.9414 | 139.0941 | 5.2641 | 76.8411 | 95.327 | 250.9328 | 118.9051 | 248.9768 | 1838.7752 | 125.7487
45 | 2.5 | 62.6128 | 84.6913 | 45.1059 | 136.2833 | 5.4418 | 75.168 | 98.218 | 250.9379 | 126.6249 | 252.2563 | 1862.404 | 126.4715
45 | 2.51 | 68.9705 | 85.8305 | 44.0319 | 133.0644 | 5.6021 | 73.2712 | 100.8562 | 251.1519 | 134.4544 | 255.3996 | 1884.8234 | 127.205
45 | 2.52 | 74.9162 | 87.0378 | 42.806 | 129.3425 | 5.7481 | 71.1854 | 103.1992 | 251.555 | 142.3417 | 258.4299 | 1905.9782 | 127.9547
45 | 2.53 | 80.3911 | 88.3126 | 41.5355 | 125.0279 | 5.8826 | 68.9396 | 105.2076 | 252.1299 | 150.2331 | 261.3682 | 1925.8082 | 128.7257
45 | 2.54 | 85.3368 | 89.6551 | 40.3489 | 120.0531 | 6.0076 | 66.5583 | 106.8445 | 252.8617 | 158.0719 | 264.2335 | 1944.2487 | 129.5225
45 | 2.55 | 89.6949 | 91.0658 | 39.3932 | 114.4004 | 6.1249 | 64.0626 | 108.0755 | 253.7367 | 165.7969 | 267.0425 | 1961.2318 | 130.3491
45 | 2.56 | 93.4067 | 92.5441 | 38.8235 | 108.1356 | 6.2362 | 61.4706 | 108.8686 | 254.7422 | 173.3409 | 269.8093 | 1976.6875 | 131.2088
45 | 2.57 | 96.4144 | 94.0882 | 38.7841 | 101.4348 | 6.3426 | 58.7977 | 109.1947 | 255.8658 | 180.6302 | 272.5455 | 1990.5452 | 132.1048
45 | 2.58 | 98.6616 | 95.694 | 39.3842 | 94.5793 | 6.4452 | 56.0577 | 109.0284 | 257.0942 | 187.5843 | 275.2594 | 2002.7349 | 133.0394
45 | 2.59 | 100.0958 | 97.3544 | 40.6733 | 87.9058 | 6.5447 | 53.2621 | 108.35 | 258.4131 | 194.1166 | 277.9561 | 2013.189 | 134.0149
45 | 2.6 | 100.6708 | 99.0582 | 42.6314 | 81.727 | 6.6418 | 50.4211 | 107.1465 | 259.8061 | 200.1365 | 280.6369 | 2021.844 | 135.0327
45 | 2.61 | 100.35 | 100.7897 | 45.1751 | 76.2637 | 6.7369 | 47.5436 | 105.4142 | 261.2544 | 205.5525 | 283.2993 | 2028.6416 | 136.0941
45 | 2.62 | 99.1105 | 102.5274 | 48.1765 | 71.6199 | 6.8305 | 44.6371 | 103.1608 | 262.7362 | 210.2765 | 285.9365 | 2033.5315 | 137.1998
45 | 2.63 | 96.9469 | 104.2435 | 51.4857 | 67.7975 | 6.9228 | 41.708 | 100.4072 | 264.227 | 214.2295 | 288.5379 | 2036.4722 | 138.3501
45 | 2.64 | 93.8741 | 105.9025 | 54.9486 | 64.7309 | 7.0139 | 38.7617 | 97.1886 | 265.6998 | 217.3469 | 291.0892 | 2037.4332 | 139.545
45 | 2.65 | 89.9305 | 107.4606 | 58.4196 | 62.3189 | 7.104 | 35.8027 | 93.5551 | 267.1255 | 219.5847 | 293.5731 | 2036.3967 | 140.7841
45 | 2.66 | 85.1785 | 108.8638 | 61.769 | 60.4483 | 7.1931 | 32.8345 | 89.5704 | 268.4739 | 220.9236 | 295.97 | 2033.3587 | 142.0666
45 | 2.67 | 79.7035 | 110.0451 | 64.8875 | 59.0075 | 7.2811 | 29.8598 | 85.3098 | 269.7153 | 221.3719 | 298.2591 | 2028.3303 | 143.3916
45 | 2.68 | 73.6125 | 110.9201 | 67.6889 | 57.8937 | 7.368 | 26.8804 | 80.8566 | 270.822 | 220.9662 | 300.4198 | 2021.3388 | 144.7575
45 | 2.69 | 67.0307 | 111.3788 | 70.11 | 57.0149 | 7.4536 | 23.8975 | 76.298 | 271.7698 | 219.7693 | 302.4323 | 2012.4281 | 146.1628
45 | 2.7 | 60.0991 | 111.2723 | 72.1106 | 56.2914 | 7.5377 | 20.9113 | 71.7202 | 272.5404 | 217.8662 | 304.2793 | 2001.6589 | 147.6057
45 | 2.71 | 52.9742 | 110.3881 | 73.6718 | 55.655 | 7.6204 | 17.9216 | 67.2044 | 273.1229 | 215.358 | 305.9464 | 1989.1087 | 149.0841
45 | 2.72 | 45.8327 | 108.4087 | 74.7931 | 55.0478 | 7.7013 | 14.927 | 62.8229 | 273.5157 | 212.3563 | 307.4227 | 1974.8707 | 150.5959
45 | 2.73 | 38.8865 | 104.8403 | 75.4895 | 54.4217 | 7.7804 | 11.9258 | 58.6361 | 273.728 | 208.9761 | 308.7013 | 1959.0535 | 152.1388
45 | 2.74 | 32.4158 | 98.9087 | 75.7879 | 53.7366 | 7.8574 | 8.9153 | 54.6911 | 273.7813 | 205.3305 | 309.7792 | 1941.779 | 153.7103
45 | 2.75 | 26.8338 | 89.4869 | 75.7241 | 52.9595 | 7.9325 | 5.8924 | 51.0211 | 273.7098 | 201.5258 | 310.6572 | 1923.1812 | 155.3082
45 | 2.76 | 22.7615 | 75.4434 | 75.3395 | 52.0633 | 8.0055 | 2.853 | 47.6458 | 273.5607 | 197.6587 | 311.3398 | 1903.4038 | 156.9299
45 | 2.77 | 20.9488 | 57.2562 | 74.6791 | 51.0257 | 8.0766 | 359.7925 | 44.5731 | 273.3935 | 193.8139 | 311.8344 | 1882.5983 | 158.573
45 | 2.78 | 21.7562 | 38.6496 | 73.7893 | 49.8284 | 8.1458 | 356.7055 | 41.8009 | 273.278 | 190.0632 | 312.1513 | 1860.9219 | 160.2351
45 | 2.79 | 24.7104 | 23.6531 | 72.7165 | 48.4566 | 8.2136 | 353.5861 | 39.32 | 273.2923 | 186.4657 | 312.3028 | 1838.5345 | 161.9139
45 | 2.8 | 28.9606 | 13.1136 | 71.5063 | 46.8981 | 8.2804 | 350.4278 | 37.1171 | 273.5195 | 183.068 | 312.3031 | 1815.597 | 163.607
45 | 2.81 | 33.8437 | 5.9855 | 70.2029 | 45.1433 | 8.347 | 347.2237 | 35.1779 | 274.0433 | 179.9052 | 312.1676 | 1792.2688 | 165.3122
45 | 2.82 | 38.9687 | 1.1156 | 68.8487 | 43.1851 | 8.4142 | 343.9665 | 33.4906 | 274.9448 | 177.0026 | 311.9127 | 1768.7058 | 167.0274
45 | 2.83 | 44.1208 | 357.7004 | 67.4842 | 41.0192 | 8.4833 | 340.6491 | 32.0479 | 276.2963 | 174.3759 | 311.555 | 1745.0587 | 168.7503
45 | 2.84 | 49.1814 | 355.2341 | 66.1479 | 38.6443 | 8.556 | 337.2643 | 30.8498 | 278.1564 | 172.0335 | 311.1114 | 1721.4709 | 170.479
45 | 2.85 | 54.0843 | 353.4012 | 64.8764 | 36.0625 | 8.6342 | 333.806 | 29.9048 | 280.5625 | 169.9771 | 310.5986 | 1698.0779 | 172.2113
45 | 2.86 | 58.7918 | 352.0015 | 63.7039 | 33.2805 | 8.7204 | 330.2691 | 29.2296 | 283.5229 | 168.203 | 310.0327 | 1675.0054 | 173.9455
45 | 2.87 | 63.2831 | 350.9042 | 62.6621 | 30.3096 | 8.8175 | 326.6506 | 28.8486 | 287.0089 | 166.7028 | 309.4292 | 1652.369 | 175.6794
45 | 2.88 | 67.5474 | 350.0219 | 61.7798 | 27.1666 | 8.9291 | 322.9504 | 28.7902 | 290.9501 | 165.4647 | 308.8025 | 1630.2733 | 177.4113
45 | 2.89 | 71.58 | 349.2943 | 61.0824 | 23.874 | 9.0592 | 319.1717 | 29.0836 | 295.2355 | 164.4741 | 308.166 | 1608.8119 | 179.1393
45 | 2.9 | 75.3801 | 348.6792 | 60.5916 | 20.4598 | 9.2122 | 315.3228 | 29.7539 | 299.7237 | 163.7141 | 307.5319 | 1588.0666 | 180.8615
45 | 2.91 | 78.9496 | 348.1461 | 60.3242 | 16.9568 | 9.3933 | 311.417 | 30.818 | 304.2609 | 163.1665 | 306.9111 | 1568.1081 | 182.576
45 | 2.92 | 82.2918 | 347.6728 | 60.2922 | 13.4014 | 9.6078 | 307.4737 | 32.2828 | 308.7019 | 162.8116 | 306.3134 | 1548.9961 | 184.281
45 | 2.93 | 85.4111 | 347.2428 | 60.5023 | 9.832 | 9.8613 | 303.5185 | 34.1448 | 312.9278 | 162.6295 | 305.747 | 1530.779 | 185.9748
45 | 2.94 | 88.3127 | 346.8433 | 60.956 | 6.287 | 10.1592 | 299.5824 | 36.3918 | 316.856 | 162.5996 | 305.2192 | 1513.4954 | 187.6555
45 | 2.95 | 91.0021 | 346.4647 | 61.6493 | 2.8026 | 10.5069 | 295.7009 | 39.0051 | 320.4401 | 162.7016 | 304.736 | 1497.1737 | 189.3213
45 | 2.96 | 93.4854 | 346.0992 | 62.5739 | 359.4113 | 10.9089 | 291.9123 | 41.9629 | 323.6649 | 162.9153 | 304.3022 | 1481.8332 | 190.9705
45 | 2.97 | 95.7686 | 345.7406 | 63.7173 | 356.1409 | 11.3692 | 288.2554 | 45.2417 | 326.5378 | 163.2208 | 303.9219 | 1467.4848 | 192.6014
45 | 2.98 | 97.8582 | 345.3838 | 65.0642 | 353.0129 | 11.8905 | 284.7672 | 48.818 | 329.0802 | 163.5991 | 303.5981 | 1454.1312 | 194.2125
45 | 2.99 | 99.7608 | 345.0246 | 66.5965 | 350.0432 | 12.4741 | 281.4806 | 52.6695 | 331.321 | 164.0317 | 303.3331 | 1441.7684 | 195.802
45 | 3 | 101.4833 | 344.6594 | 68.2952 | 347.2419 | 13.12 | 278.4225 | 56.7751 | 333.2919 | 164.5009 | 303.1284 | 1430.3857 | 197.3686
45 | 3.01 | 103.0328 | 344.2848 | 70.1403 | 344.6139 | 13.8266 | 275.6128 | 61.1153 | 335.024 | 164.9901 | 302.9851 | 1419.9668 | 198.9109
45 | 3.02 | 104.4167 | 343.8983 | 72.1116 | 342.1601 | 14.5908 | 273.0639 | 65.672 | 336.5466 | 165.4835 | 302.9037 | 1410.4903 | 200.4275
45 | 3.03 | 105.6424 | 343.4971 | 74.1895 | 339.8777 | 15.4079 | 270.7805 | 70.4285 | 337.8861 | 165.9665 | 302.8842 | 1401.9306 | 201.9173
45 | 3.04 | 106.7178 | 343.0793 | 76.355 | 337.7615 | 16.2721 | 268.7605 | 75.3694 | 339.0658 | 166.4255 | 302.9265 | 1394.2582 | 203.3792
45 | 3.05 | 107.6511 | 342.6426 | 78.5902 | 335.8042 | 17.1761 | 266.9958 | 80.4801 | 340.106 | 166.8479 | 303.0301 | 1387.4407 | 204.8123
45 | 3.06 | 108.4506 | 342.1853 | 80.8783 | 333.9977 | 18.1121 | 265.4733 | 85.7472 | 341.0239 | 167.2223 | 303.1942 | 1381.443 | 206.2159
45 | 3.07 | 109.125 | 341.7058 | 83.2035 | 332.3328 | 19.0714 | 264.1761 | 91.1579 | 341.8345 | 167.5385 | 303.418 | 1376.2282 | 207.5893
45 | 3.08 | 109.6832 | 341.2027 | 85.5517 | 330.8003 | 20.045 | 263.0848 | 96.7003 | 342.5506 | 167.7874 | 303.7007 | 1371.7576 | 208.9319
45 | 3.09 | 110.1342 | 340.6747 | 87.9096 | 329.3908 | 21.024 | 262.1782 | 102.3633 | 343.1829 | 167.9609 | 304.0413 | 1367.9916 | 210.2434
45 | 3.1 | 110.4872 | 340.1208 | 90.2653 | 328.0953 | 21.9998 | 261.4341 | 108.1362 | 343.7406 | 168.0521 | 304.4388 | 1364.8899 | 211.5236
45 | 3.11 | 110.7516 | 339.5403 | 92.6082 | 326.9051 | 22.9644 | 260.8308 | 114.0092 | 344.2316 | 168.0554 | 304.8924 | 1362.4116 | 212.7722
45 | 3.12 | 110.9369 | 338.9326 | 94.9287 | 325.8119 | 23.9104 | 260.3468 | 119.973 | 344.6626 | 167.9659 | 305.4011 | 1360.5162 | 213.9894
45 | 3.13 | 111.0524 | 338.2975 | 97.2182 | 324.8078 | 24.8315 | 259.9618 | 126.0188 | 345.0394 | 167.78 | 305.9643 | 1359.1631 | 215.1753
45 | 3.14 | 111.1075 | 337.6347 | 99.4691 | 323.8858 | 25.7226 | 259.657 | 132.1387 | 345.3669 | 167.4952 | 306.5813 | 1358.3122 | 216.33
45 | 3.15 | 111.1115 | 336.9448 | 101.6749 | 323.0391 | 26.5795 | 259.4155 | 138.3252 | 345.6493 | 167.1096 | 307.2516 | 1357.9241 | 217.4538
45 | 3.16 | 111.0734 | 336.228 | 103.8298 | 322.2615 | 27.3991 | 259.222 | 144.5714 | 345.8905 | 166.6227 | 307.9748 | 1357.9603 | 218.5473
45 | 3.17 | 111.0022 | 335.4853 | 105.9287 | 321.5474 | 28.1796 | 259.0631 | 150.8711 | 346.0936 | 166.0347 | 308.7507 | 1358.3831 | 219.6109
45 | 3.18 | 110.9063 | 334.7178 | 107.9674 | 320.8917 | 28.9198 | 258.9276 | 157.2187 | 346.2616 | 165.3465 | 309.5793 | 1359.156 | 220.645
45 | 3.19 | 110.7938 | 333.9268 | 109.9422 | 320.2897 | 29.6196 | 258.8058 | 163.6088 | 346.397 | 164.5602 | 310.4608 | 1360.2436 | 221.6505
45 | 3.2 | 110.6725 | 333.1141 | 111.8502 | 319.7372 | 30.2792 | 258.6897 | 170.0371 | 346.5021 | 163.6785 | 311.3954 | 1361.6117 | 222.6278
45 | 3.21 | 110.5496 | 332.2816 | 113.6888 | 319.2302 | 30.8997 | 258.573 | 176.4995 | 346.5791 | 162.7048 | 312.3837 | 1363.2273 | 223.5778
45 | 3.22 | 110.4317 | 331.4315 | 115.4561 | 318.7653 | 31.4825 | 258.4505 | 182.9923 | 346.6298 | 161.6433 | 313.4264 | 1365.059 | 224.5012
45 | 3.23 | 110.3249 | 330.5662 | 117.1505 | 318.3395 | 32.0293 | 258.3185 | 189.5125 | 346.656 | 160.4989 | 314.5243 | 1367.0764 | 225.3987
45 | 3.24 | 110.2348 | 329.6886 | 118.7709 | 317.9497 | 32.5418 | 258.1739 | 196.0575 | 346.6593 | 159.2772 | 315.6784 | 1369.2504 | 226.2712
45 | 3.25 | 110.1661 | 328.8013 | 120.3163 | 317.5936 | 33.0221 | 258.0148 | 202.6251 | 346.6412 | 157.9843 | 316.89 | 1371.5535 | 227.1194
45 | 3.26 | 110.123 | 327.9074 | 121.7863 | 317.2688 | 33.4721 | 257.84 | 209.2132 | 346.6033 | 156.6272 | 318.1604 | 1373.9592 | 227.9442
45 | 3.27 | 110.1089 | 327.01 | 123.1805 | 316.9733 | 33.894 | 257.6485 | 215.8204 | 346.5469 | 155.2134 | 319.4911 | 1376.4425 | 228.7464
45 | 3.28 | 110.1268 | 326.1124 | 124.4989 | 316.7053 | 34.2895 | 257.4403 | 222.4455 | 346.4733 | 153.7507 | 320.8837 | 1378.9797 | 229.5268
45 | 3.29 | 110.1786 | 325.2177 | 125.7415 | 316.4631 | 34.6607 | 257.2153 | 229.0873 | 346.3838 | 152.248 | 322.3398 | 1381.548 | 230.2861
45 | 3.3 | 110.2659 | 324.3292 | 126.9087 | 316.2453 | 35.0092 | 256.9741 | 235.7451 | 346.2796 | 150.7145 | 323.8611 | 1384.1262 | 231.0253
45 | 3.31 | 110.3895 | 323.45 | 128.0008 | 316.0506 | 35.3366 | 256.7172 | 242.4182 | 346.1619 | 149.1599 | 325.4493 | 1386.694 | 231.745
45 | 3.32 | 110.5495 | 322.5834 | 129.0182 | 315.8779 | 35.6446 | 256.4454 | 249.1061 | 346.0318 | 147.5946 | 327.1063 | 1389.2325 | 232.446
45 | 3.33 | 110.7456 | 321.7322 | 129.9616 | 315.726 | 35.9345 | 256.1596 | 255.8083 | 345.8905 | 146.0295 | 328.8335 | 1391.7236 | 233.1292
45 | 3.34 | 110.9769 | 320.8994 | 130.8315 | 315.5941 | 36.2076 | 255.8608 | 262.5245 | 345.7389 | 144.4761 | 330.6324 | 1394.1506 | 233.7951
45 | 3.35 | 111.2419 | 320.0877 | 131.6287 | 315.4814 | 36.4651 | 255.5501 | 269.2544 | 345.5781 | 142.9463 | 332.5043 | 1396.4975 | 234.4445
45 | 3.36 | 111.5386 | 319.2996 | 132.3537 | 315.3871 | 36.7081 | 255.2283 | 275.9974 | 345.4091 | 141.4525 | 334.4503 | 1398.7497 | 235.0781
45 | 3.37 | 111.8649 | 318.5375 | 133.0075 | 315.3105 | 36.9374 | 254.8968 | 282.7533 | 345.233 | 140.0075 | 336.4708 | 1400.8931 | 235.6966
45 | 3.38 | 112.218 | 317.8033 | 133.5906 | 315.251 | 37.1541 | 254.5563 | 289.5215 | 345.0505 | 138.6247 | 338.5661 | 1402.915 | 236.3005
45 | 3.39 | 112.5949 | 317.099 | 134.1038 | 315.208 | 37.3588 | 254.2081 | 296.3013 | 344.8627 | 137.3173 | 340.7357 | 1404.8033 | 236.8905
45 | 3.4 | 112.9923 | 316.4263 | 134.5479 | 315.1812 | 37.5522 | 253.853 | 303.0921 | 344.6703 | 136.0991 | 342.9788 | 1406.5468 | 237.4671
45 | 3.41 | 113.4068 | 315.7864 | 134.9236 | 315.1699 | 37.7351 | 253.492 | 309.8929 | 344.4742 | 134.9839 | 345.2935 | 1408.1354 | 238.031
45 | 3.42 | 113.8347 | 315.1807 | 135.2318 | 315.1738 | 37.9079 | 253.1261 | 316.7028 | 344.2752 | 133.9852 | 347.6773 | 1409.5594 | 238.5825
45 | 3.43 | 114.2721 | 314.61 | 135.473 | 315.1924 | 38.0711 | 252.7561 | 323.5204 | 344.0741 | 133.1165 | 350.1268 | 1410.8104 | 239.1223
45 | 3.44 | 114.7153 | 314.0751 | 135.6482 | 315.2254 | 38.2253 | 252.3828 | 330.3443 | 343.8715 | 132.3908 | 352.6377 | 1411.8802 | 239.6508
45 | 3.45 | 115.1603 | 313.5766 | 135.758 | 315.2723 | 38.3708 | 252.0071 | 337.1728 | 343.668 | 131.8206 | 355.2048 | 1412.7618 | 240.1685
45 | 3.46 | 115.6031 | 313.1147 | 135.8033 | 315.3328 | 38.5079 | 251.6297 | 344.0042 | 343.4644 | 131.4175 | 357.8219 | 1413.4486 | 240.6758
45 | 3.47 | 116.0397 | 312.6897 | 135.7848 | 315.4066 | 38.637 | 251.2513 | 350.8362 | 343.2612 | 131.1922 | 0.48203 | 1413.9348 | 241.173
45 | 3.48 | 116.4663 | 312.3014 | 135.7034 | 315.4933 | 38.7583 | 250.8725 | 357.6667 | 343.059 | 131.154 | 3.1773 | 1414.2153 | 241.6607
45 | 3.49 | 116.8791 | 311.9499 | 135.5598 | 315.5925 | 38.8722 | 250.4941 | 364.4929 | 342.8582 | 131.3111 | 5.8992 | 1414.2855 | 242.1391
45 | 3.5 | 117.2744 | 311.6347 | 135.355 | 315.704 | 38.9789 | 250.1166 | 371.3123 | 342.6592 | 131.6702 | 8.6387 | 1414.1416 | 242.6086
45 | 3.51 | 117.6486 | 311.3554 | 135.0898 | 315.8272 | 39.0784 | 249.7405 | 378.1217 | 342.4626 | 132.2361 | 11.3865 | 1413.7802 | 243.0695
45 | 3.52 | 117.9982 | 311.1115 | 134.7651 | 315.962 | 39.1711 | 249.3665 | 384.918 | 342.2686 | 133.012 | 14.133 | 1413.1986 | 243.5221
45 | 3.53 | 118.3199 | 310.9024 | 134.3819 | 316.1079 | 39.2571 | 248.9949 | 391.6979 | 342.0775 | 133.9995 | 16.8687 | 1412.3946 | 243.9667
45 | 3.54 | 118.6108 | 310.7273 | 133.9412 | 316.2645 | 39.3365 | 248.6263 | 398.4578 | 341.8897 | 135.1981 | 19.5846 | 1411.3663 | 244.4036
45 | 3.55 | 118.8678 | 310.5855 | 133.4442 | 316.4315 | 39.4094 | 248.2612 | 405.194 | 341.7054 | 136.606 | 22.2717 | 1410.1128 | 244.833
45 | 3.56 | 119.0883 | 310.4761 | 132.8918 | 316.6085 | 39.4761 | 247.8998 | 411.9027 | 341.5247 | 138.2193 | 24.922 | 1408.6332 | 245.2552
45 | 3.57 | 119.2697 | 310.3981 | 132.2853 | 316.7952 | 39.5364 | 247.5428 | 418.5798 | 341.3479 | 140.0331 | 27.5281 | 1406.9273 | 245.6704
45 | 3.58 | 119.4099 | 310.3506 | 131.626 | 316.9911 | 39.5907 | 247.1903 | 425.2213 | 341.1749 | 142.0408 | 30.0834 | 1404.9952 | 246.0787
45 | 3.59 | 119.5068 | 310.3327 | 130.915 | 317.1959 | 39.6389 | 246.8428 | 431.8231 | 341.006 | 144.2348 | 32.5822 | 1402.8376 | 246.4805
45 | 3.6 | 119.5586 | 310.3433 | 130.1538 | 317.4091 | 39.6811 | 246.5006 | 438.3809 | 340.8411 | 146.6064 | 35.0198 | 1400.4555 | 246.8758
45 | 3.61 | 119.5637 | 310.3813 | 129.3438 | 317.6304 | 39.7173 | 246.164 | 444.8906 | 340.6802 | 149.1463 | 37.3923 | 1397.8502 | 247.2648
45 | 3.62 | 119.5207 | 310.4458 | 128.4865 | 317.8595 | 39.7478 | 245.8333 | 451.3478 | 340.5233 | 151.8443 | 39.6969 | 1395.0234 | 247.6477
45 | 3.63 | 119.4286 | 310.5356 | 127.5834 | 318.0958 | 39.7724 | 245.5089 | 457.7485 | 340.3703 | 154.69 | 41.9313 | 1391.9773 | 248.0246
45 | 3.64 | 119.2865 | 310.6498 | 126.6361 | 318.3391 | 39.7912 | 245.191 | 464.0883 | 340.2212 | 157.6727 | 44.0943 | 1388.7143 | 248.3957
45 | 3.65 | 119.0937 | 310.7872 | 125.6463 | 318.5889 | 39.8043 | 244.8798 | 470.3633 | 340.0759 | 160.7814 | 46.185 | 1385.237 | 248.7612
45 | 3.66 | 118.8497 | 310.9468 | 124.6157 | 318.8449 | 39.8118 | 244.5757 | 476.5695 | 339.9341 | 164.0054 | 48.2034 | 1381.5484 | 249.121
45 | 3.67 | 118.5545 | 311.1276 | 123.546 | 319.1068 | 39.8136 | 244.2788 | 482.7028 | 339.7958 | 167.3337 | 50.15 | 1377.6518 | 249.4754
45 | 3.68 | 118.208 | 311.3287 | 122.439 | 319.3741 | 39.8098 | 243.9894 | 488.7597 | 339.6608 | 170.7559 | 52.0254 | 1373.5507 | 249.8244
45 | 3.69 | 117.8103 | 311.5489 | 121.2965 | 319.6466 | 39.8004 | 243.7077 | 494.7365 | 339.5289 | 174.2617 | 53.8309 | 1369.2488 | 250.1682
45 | 3.7 | 117.362 | 311.7875 | 120.1205 | 319.9239 | 39.7855 | 243.434 | 500.6299 | 339.3998 | 177.8411 | 55.5679 | 1364.7499 | 250.5068
45 | 3.71 | 116.8634 | 312.0433 | 118.9129 | 320.2057 | 39.7651 | 243.1684 | 506.4365 | 339.2735 | 181.4847 | 57.238 | 1360.0584 | 250.8403
45 | 3.72 | 116.3154 | 312.3156 | 117.6754 | 320.4917 | 39.7392 | 242.9111 | 512.1534 | 339.1496 | 185.1834 | 58.8432 | 1355.1784 | 251.1688
45 | 3.73 | 115.7189 | 312.6035 | 116.4101 | 320.7817 | 39.7078 | 242.6624 | 517.7777 | 339.0278 | 188.9285 | 60.3852 | 1350.1144 | 251.4924
45 | 3.74 | 115.075 | 312.9061 | 115.1188 | 321.0754 | 39.671 | 242.4225 | 523.307 | 338.9081 | 192.7118 | 61.8662 | 1344.8711 | 251.8111
45 | 3.75 | 114.3847 | 313.2227 | 113.8036 | 321.3725 | 39.6288 | 242.1915 | 528.7387 | 338.7902 | 196.5258 | 63.288 | 1339.4532 | 252.1251
45 | 3.76 | 113.6495 | 313.5524 | 112.4664 | 321.6729 | 39.5812 | 241.9696 | 534.0709 | 338.6737 | 200.3631 | 64.6529 | 1333.8655 | 252.4343
45 | 3.77 | 112.8707 | 313.8946 | 111.1089 | 321.9764 | 39.5282 | 241.757 | 539.3017 | 338.5585 | 204.2173 | 65.9628 | 1328.1131 | 252.7389
45 | 3.78 | 112.0499 | 314.2486 | 109.7333 | 322.2828 | 39.4699 | 241.5539 | 544.4294 | 338.4443 | 208.0819 | 67.2197 | 1322.2009 | 253.0389
45 | 3.79 | 111.1886 | 314.6138 | 108.3412 | 322.592 | 39.4063 | 241.3605 | 549.4526 | 338.331 | 211.9514 | 68.4257 | 1316.1341 | 253.3343
45 | 3.8 | 110.2886 | 314.9895 | 106.9346 | 322.9038 | 39.3373 | 241.1769 | 554.3703 | 338.2182 | 215.8203 | 69.5826 | 1309.9179 | 253.6253
45 | 3.81 | 109.3516 | 315.3752 | 105.5153 | 323.2182 | 39.2632 | 241.0034 | 559.1814 | 338.1058 | 219.6839 | 70.6924 | 1303.5575 | 253.9118
45 | 3.82 | 108.3794 | 315.7704 | 104.0851 | 323.5351 | 39.1838 | 240.84 | 563.8854 | 337.9935 | 223.5379 | 71.7567 | 1297.0581 | 254.1939
45 | 3.83 | 107.3739 | 316.1747 | 102.6456 | 323.8545 | 39.0991 | 240.687 | 568.4816 | 337.8811 | 227.378 | 72.7775 | 1290.4251 | 254.4717
45 | 3.84 | 106.3368 | 316.5874 | 101.1985 | 324.1764 | 39.0093 | 240.5446 | 572.97 | 337.7685 | 231.2008 | 73.7564 | 1283.6637 | 254.7452
45 | 3.85 | 105.2702 | 317.0084 | 99.7456 | 324.5007 | 38.9144 | 240.4129 | 577.3504 | 337.6555 | 235.0031 | 74.695 | 1276.7793 | 255.0145
45 | 3.86 | 104.1759 | 317.4372 | 98.2883 | 324.8275 | 38.8143 | 240.2921 | 581.6231 | 337.5418 | 238.7818 | 75.5949 | 1269.777 | 255.2796
45 | 3.87 | 103.0558 | 317.8735 | 96.8281 | 325.157 | 38.7092 | 240.1824 | 585.7882 | 337.4274 | 242.5344 | 76.4576 | 1262.6622 | 255.5405
45 | 3.88 | 101.9118 | 318.317 | 95.3666 | 325.4891 | 38.599 | 240.0839 | 589.8465 | 337.312 | 246.2588 | 77.2844 | 1255.4401 | 255.7973
45 | 3.89 | 100.7458 | 318.7675 | 93.9051 | 325.824 | 38.4839 | 239.9969 | 593.7984 | 337.1955 | 249.9528 | 78.0769 | 1248.116 | 256.0501
45 | 3.9 | 99.5597 | 319.2247 | 92.4451 | 326.1618 | 38.3637 | 239.9215 | 597.645 | 337.0777 | 253.6149 | 78.8362 | 1240.6949 | 256.2988
45 | 3.91 | 98.3554 | 319.6886 | 90.9876 | 326.5028 | 38.2387 | 239.8579 | 601.387 | 336.9587 | 257.2435 | 79.5637 | 1233.182 | 256.5435
45 | 3.92 | 97.1346 | 320.159 | 89.5341 | 326.847 | 38.1088 | 239.8063 | 605.0257 | 336.8381 | 260.8374 | 80.2606 | 1225.5823 | 256.7843
45 | 3.93 | 95.8992 | 320.6357 | 88.0856 | 327.1947 | 37.9741 | 239.7669 | 608.5623 | 336.716 | 264.3957 | 80.9281 | 1217.9009 | 257.0212
45 | 3.94 | 94.6509 | 321.1188 | 86.6432 | 327.5461 | 37.8346 | 239.7399 | 611.998 | 336.5923 | 267.9175 | 81.5673 | 1210.1426 | 257.2543
45 | 3.95 | 93.3914 | 321.6081 | 85.2081 | 327.9015 | 37.6903 | 239.7254 | 615.3342 | 336.4668 | 271.4022 | 82.1792 | 1202.3123 | 257.4835
45 | 3.96 | 92.1223 | 322.1037 | 83.781 | 328.2611 | 37.5415 | 239.7238 | 618.5726 | 336.3395 | 274.8493 | 82.7648 | 1194.4147 | 257.709
45 | 3.97 | 90.8453 | 322.6056 | 82.3631 | 328.6253 | 37.388 | 239.7351 | 621.7145 | 336.2103 | 278.2586 | 83.3253 | 1186.4545 | 257.9307
45 | 3.98 | 89.562 | 323.1139 | 80.9551 | 328.9944 | 37.2301 | 239.7597 | 624.7618 | 336.0791 | 281.6297 | 83.8614 | 1178.4364 | 258.1487
45 | 3.99 | 88.2738 | 323.6286 | 79.5579 | 329.3686 | 37.0676 | 239.7976 | 627.7159 | 335.946 | 284.9628 | 84.3742 | 1170.3647 | 258.3631
45 | 4 | 86.9821 | 324.1498 | 78.1723 | 329.7484 | 36.9008 | 239.8492 | 630.5788 | 335.8108 | 288.2577 | 84.8645 | 1162.244 | 258.5738
45 | 4.01 | 85.6885 | 324.6777 | 76.7988 | 330.1341 | 36.7297 | 239.9147 | 633.3521 | 335.6736 | 291.5147 | 85.3331 | 1154.0785 | 258.781
45 | 4.02 | 84.3943 | 325.2124 | 75.4383 | 330.526 | 36.5544 | 239.9943 | 636.0376 | 335.5344 | 294.734 | 85.781 | 1145.8723 | 258.9847
45 | 4.03 | 83.1006 | 325.7542 | 74.0913 | 330.9247 | 36.3749 | 240.0882 | 638.6372 | 335.393 | 297.9158 | 86.2088 | 1137.6297 | 259.1849
45 | 4.04 | 81.8089 | 326.3031 | 72.7584 | 331.3305 | 36.1915 | 240.1967 | 641.1527 | 335.2495 | 301.0607 | 86.6173 | 1129.3546 | 259.3816
45 | 4.05 | 80.5203 | 326.8595 | 71.4401 | 331.7438 | 36.004 | 240.32 | 643.586 | 335.1039 | 304.1689 | 87.0072 | 1121.051 | 259.5749
45 | 4.06 | 79.2359 | 327.4236 | 70.1369 | 332.1651 | 35.8128 | 240.4585 | 645.9388 | 334.9562 | 307.241 | 87.3793 | 1112.7225 | 259.7649
45 | 4.07 | 77.9568 | 327.9957 | 68.8493 | 332.5949 | 35.6178 | 240.6122 | 648.213 | 334.8064 | 310.2774 | 87.7342 | 1104.3729 | 259.9516
45 | 4.08 | 76.6841 | 328.576 | 67.5777 | 333.0336 | 35.4192 | 240.7816 | 650.4105 | 334.6545 | 313.2787 | 88.0726 | 1096.0058 | 260.1349
45 | 4.09 | 75.4187 | 329.1649 | 66.3224 | 333.4817 | 35.2171 | 240.9669 | 652.5331 | 334.5005 | 316.2456 | 88.395 | 1087.6246 | 260.3151
45 | 4.1 | 74.1616 | 329.7626 | 65.0839 | 333.9398 | 35.0117 | 241.1684 | 654.5826 | 334.3445 | 319.1785 | 88.7022 | 1079.2327 | 260.492
45 | 4.11 | 72.9136 | 330.3696 | 63.8625 | 334.4083 | 34.803 | 241.3864 | 656.5609 | 334.1865 | 322.0781 | 88.9947 | 1070.8334 | 260.6658
45 | 4.12 | 71.6758 | 330.9861 | 62.6585 | 334.8877 | 34.5912 | 241.6211 | 658.4695 | 334.0264 | 324.945 | 89.273 | 1062.4297 | 260.8365
45 | 4.13 | 70.4488 | 331.6125 | 61.4721 | 335.3787 | 34.3765 | 241.873 | 660.3105 | 333.8643 | 327.7798 | 89.5378 | 1054.0248 | 261.0042
45 | 4.14 | 69.2334 | 332.2492 | 60.3036 | 335.8817 | 34.159 | 242.1422 | 662.0853 | 333.7004 | 330.5832 | 89.7895 | 1045.6217 | 261.1688
45 | 4.15 | 68.0304 | 332.8967 | 59.1533 | 336.3973 | 33.9389 | 242.4291 | 663.7959 | 333.5345 | 333.3558 | 90.0286 | 1037.223 | 261.3304
45 | 4.16 | 66.8404 | 333.5552 | 58.0214 | 336.926 | 33.7163 | 242.7341 | 665.4437 | 333.3667 | 336.0983 | 90.2556 | 1028.8317 | 261.4891
45 | 4.17 | 65.6641 | 334.2252 | 56.9081 | 337.4685 | 33.4915 | 243.0575 | 667.0305 | 333.1971 | 338.8111 | 90.4711 | 1020.4502 | 261.6449
45 | 4.18 | 64.5022 | 334.9072 | 55.8136 | 338.0253 | 33.2645 | 243.3995 | 668.5579 | 333.0257 | 341.495 | 90.6754 | 1012.0812 | 261.7979
45 | 4.19 | 63.3553 | 335.6015 | 54.738 | 338.597 | 33.0357 | 243.7607 | 670.0275 | 332.8525 | 344.1506 | 90.869 | 1003.7271 | 261.9481
45 | 4.2 | 62.2238 | 336.3087 | 53.6816 | 339.1841 | 32.8051 | 244.1412 | 671.4407 | 332.6777 | 346.7784 | 91.0524 | 995.3902 | 262.0954
45 | 4.21 | 61.1084 | 337.029 | 52.6445 | 339.7874 | 32.5731 | 244.5415 | 672.7991 | 332.5011 | 349.379 | 91.2258 | 987.0728 | 262.2401
45 | 4.22 | 60.0096 | 337.763 | 51.6269 | 340.4072 | 32.3398 | 244.962 | 674.1043 | 332.323 | 351.9529 | 91.3898 | 978.7771 | 262.3821
45 | 4.23 | 58.9277 | 338.5111 | 50.6288 | 341.0444 | 32.1054 | 245.4029 | 675.3575 | 332.1433 | 354.5008 | 91.5447 | 970.505 | 262.5214
45 | 4.24 | 57.8634 | 339.2738 | 49.6505 | 341.6993 | 31.8703 | 245.8647 | 676.5603 | 331.962 | 357.0231 | 91.6909 | 962.2586 | 262.6582
45 | 4.25 | 56.8171 | 340.0514 | 48.6921 | 342.3727 | 31.6346 | 246.3478 | 677.714 | 331.7793 | 359.5204 | 91.8287 | 954.0399 | 262.7923
45 | 4.26 | 55.789 | 340.8444 | 47.7537 | 343.065 | 31.3986 | 246.8524 | 678.8199 | 331.5951 | 361.9931 | 91.9585 | 945.8504 | 262.924
45 | 4.27 | 54.7798 | 341.6533 | 46.8355 | 343.7769 | 31.1626 | 247.3791 | 679.8794 | 331.4096 | 364.4418 | 92.0807 | 937.6921 | 263.0532
45 | 4.28 | 53.7896 | 342.4783 | 45.9375 | 344.5089 | 30.9269 | 247.928 | 680.8937 | 331.2227 | 366.8668 | 92.1954 | 929.5666 | 263.1799
45 | 4.29 | 52.819 | 343.3201 | 45.0599 | 345.2614 | 30.6917 | 248.4997 | 681.8641 | 331.0345 | 369.2686 | 92.303 | 921.4753 | 263.3043
45 | 4.3 | 51.8681 | 344.1788 | 44.2029 | 346.0352 | 30.4574 | 249.0944 | 682.7918 | 330.8451 | 371.6476 | 92.4039 | 913.4199 | 263.4263
45 | 4.31 | 50.9374 | 345.0548 | 43.3665 | 346.8305 | 30.2243 | 249.7125 | 683.6779 | 330.6544 | 374.0042 | 92.4983 | 905.4017 | 263.546
45 | 4.32 | 50.0272 | 345.9486 | 42.551 | 347.6479 | 29.9926 | 250.3543 | 684.5236 | 330.4627 | 376.3389 | 92.5865 | 897.422 | 263.6634
45 | 4.33 | 49.1377 | 346.8604 | 41.7563 | 348.4878 | 29.7628 | 251.0202 | 685.3301 | 330.2698 | 378.6519 | 92.6687 | 889.4821 | 263.7786
45 | 4.34 | 48.2693 | 347.7905 | 40.9826 | 349.3506 | 29.5351 | 251.7104 | 686.0983 | 330.0759 | 380.9436 | 92.7452 | 881.5833 | 263.8915
45 | 4.35 | 47.4221 | 348.739 | 40.2301 | 350.2366 | 29.31 | 252.4253 | 686.8294 | 329.8809 | 383.2144 | 92.8163 | 873.7266 | 264.0023
45 | 4.36 | 46.5965 | 349.7064 | 39.4989 | 351.1462 | 29.0877 | 253.1651 | 687.5244 | 329.685 | 385.4645 | 92.8821 | 865.9132 | 264.111
45 | 4.37 | 45.7927 | 350.6925 | 38.7891 | 352.0794 | 28.8687 | 253.93 | 688.1843 | 329.4882 | 387.6943 | 92.9429 | 858.144 | 264.2176
45 | 4.38 | 45.0108 | 351.6977 | 38.1008 | 353.0367 | 28.6534 | 254.7202 | 688.81 | 329.2904 | 389.904 | 92.999 | 850.42 | 264.3222
45 | 4.39 | 44.2512 | 352.7219 | 37.4341 | 354.0179 | 28.4421 | 255.5359 | 689.4024 | 329.0919 | 392.0938 | 93.0505 | 842.742 | 264.4247
45 | 4.4 | 43.5139 | 353.7652 | 36.7892 | 355.0233 | 28.2353 | 256.3773 | 689.9626 | 328.8926 | 394.2642 | 93.0977 | 835.111 | 264.5253
45 | 4.41 | 42.7992 | 354.8274 | 36.1661 | 356.0526 | 28.0333 | 257.2444 | 690.4914 | 328.6925 | 396.4151 | 93.1406 | 827.5277 | 264.6239
45 | 4.42 | 42.1072 | 355.9085 | 35.565 | 357.1059 | 27.8366 | 258.1372 | 690.9897 | 328.4917 | 398.547 | 93.1796 | 819.9928 | 264.7206
45 | 4.43 | 41.438 | 357.0082 | 34.9859 | 358.1828 | 27.6456 | 259.0557 | 691.4583 | 328.2902 | 400.66 | 93.2148 | 812.507 | 264.8155
45 | 4.44 | 40.7918 | 358.1263 | 34.4289 | 359.2831 | 27.4608 | 259.9999 | 691.8979 | 328.0881 | 402.7542 | 93.2464 | 805.0709 | 264.9085
45 | 4.45 | 40.1687 | 359.2624 | 33.8941 | 0.40637 | 27.2825 | 260.9695 | 692.3095 | 327.8854 | 404.83 | 93.2745 | 797.6851 | 264.9997
45 | 4.46 | 39.5687 | 0.41614 | 33.3815 | 1.552 | 27.1112 | 261.9644 | 692.6938 | 327.6822 | 406.8873 | 93.2993 | 790.3502 | 265.0891
45 | 4.47 | 38.9919 | 1.5869 | 32.8912 | 2.7194 | 26.9474 | 262.9843 | 693.0515 | 327.4785 | 408.9265 | 93.321 | 783.0666 | 265.1768
45 | 4.48 | 38.4384 | 2.7741 | 32.4232 | 3.9078 | 26.7915 | 264.0288 | 693.3834 | 327.2742 | 410.9476 | 93.3396 | 775.8347 | 265.2628
45 | 4.49 | 37.9081 | 3.9772 | 31.9776 | 5.1163 | 26.644 | 265.0975 | 693.6901 | 327.0696 | 412.9509 | 93.3554 | 768.6551 | 265.3472
45 | 4.5 | 37.401 | 5.1952 | 31.5542 | 6.344 | 26.5052 | 266.1898 | 693.9724 | 326.8645 | 414.9363 | 93.3685 | 761.528 | 265.4299
45 | 4.51 | 36.9172 | 6.4273 | 31.1531 | 7.5897 | 26.3757 | 267.305 | 694.2309 | 326.6591 | 416.9041 | 93.3789 | 754.4538 | 265.511
45 | 4.52 | 36.4564 | 7.6726 | 30.7741 | 8.8522 | 26.2558 | 268.4426 | 694.4663 | 326.4534 | 418.8543 | 93.3869 | 747.4328 | 265.5905
45 | 4.53 | 36.0188 | 8.9301 | 30.4173 | 10.1302 | 26.146 | 269.6015 | 694.6792 | 326.2474 | 420.7871 | 93.3926 | 740.4652 | 265.6684
45 | 4.54 | 35.604 | 10.1986 | 30.0824 | 11.4223 | 26.0467 | 270.7811 | 694.8701 | 326.0411 | 422.7025 | 93.396 | 733.5513 | 265.7449
45 | 4.55 | 35.212 | 11.477 | 29.7694 | 12.7269 | 25.9583 | 271.9801 | 695.0398 | 325.8345 | 424.6007 | 93.3973 | 726.6913 | 265.8198
45 | 4.56 | 34.8425 | 12.7639 | 29.478 | 14.0424 | 25.8812 | 273.1976 | 695.1888 | 325.6278 | 426.4817 | 93.3966 | 719.8852 | 265.8933
45 | 4.57 | 34.4954 | 14.0582 | 29.2081 | 15.3671 | 25.8157 | 274.4323 | 695.3176 | 325.4209 | 428.3456 | 93.394 | 713.1334 | 265.9654
45 | 4.58 | 34.1705 | 15.3583 | 28.9593 | 16.6993 | 25.7623 | 275.683 | 695.4268 | 325.2139 | 430.1925 | 93.3896 | 706.4358 | 266.0361
45 | 4.59 | 33.8673 | 16.6629 | 28.7315 | 18.0371 | 25.7212 | 276.9482 | 695.5169 | 325.0068 | 432.0224 | 93.3834 | 699.7926 | 266.1053
45 | 4.6 | 33.5857 | 17.9705 | 28.5244 | 19.3788 | 25.6927 | 278.2267 | 695.5884 | 324.7996 | 433.8354 | 93.3756 | 693.2038 | 266.1733
45 | 4.61 | 33.3253 | 19.2796 | 28.3375 | 20.7223 | 25.6771 | 279.5167 | 695.6418 | 324.5923 | 435.6316 | 93.3663 | 686.6695 | 266.2399
45 | 4.62 | 33.0858 | 20.5887 | 28.1705 | 22.0658 | 25.6748 | 280.8168 | 695.6776 | 324.3851 | 437.4109 | 93.3555 | 680.1895 | 266.3052
45 | 4.63 | 32.8666 | 21.8964 | 28.023 | 23.4074 | 25.6858 | 282.1254 | 695.6963 | 324.1778 | 439.1735 | 93.3433 | 673.7641 | 266.3693
45 | 4.64 | 32.6675 | 23.201 | 27.8946 | 24.7452 | 25.7105 | 283.4407 | 695.6983 | 323.9706 | 440.9195 | 93.3299 | 667.393 | 266.4321
45 | 4.65 | 32.4879 | 24.5012 | 27.7849 | 26.0775 | 25.7489 | 284.7611 | 695.6841 | 323.7634 | 442.6487 | 93.3152 | 661.0762 | 266.4937
45 | 4.66 | 32.3275 | 25.7953 | 27.6932 | 27.4023 | 25.8013 | 286.0849 | 695.6541 | 323.5563 | 444.3613 | 93.2993 | 654.8138 | 266.5541
45 | 4.67 | 32.1856 | 27.082 | 27.6193 | 28.7181 | 25.8677 | 287.4102 | 695.6086 | 323.3494 | 446.0574 | 93.2823 | 648.6055 | 266.6133
45 | 4.68 | 32.0619 | 28.36 | 27.5624 | 30.023 | 25.9482 | 288.7355 | 695.5482 | 323.1426 | 447.7368 | 93.2644 | 642.4512 | 266.6713
45 | 4.69 | 31.9556 | 29.6277 | 27.5221 | 31.3155 | 26.0429 | 290.059 | 695.4732 | 322.9359 | 449.3998 | 93.2454 | 636.3509 | 266.7283
45 | 4.7 | 31.8664 | 30.8841 | 27.4978 | 32.5942 | 26.1517 | 291.379 | 695.3839 | 322.7294 | 451.0463 | 93.2255 | 630.3044 | 266.7841
45 | 4.71 | 31.7937 | 32.1277 | 27.489 | 33.8576 | 26.2746 | 292.6938 | 695.2809 | 322.5232 | 452.6763 | 93.2048 | 624.3115 | 266.8389
45 | 4.72 | 31.7368 | 33.3575 | 27.495 | 35.1045 | 26.4117 | 294.0019 | 695.1643 | 322.3171 | 454.2898 | 93.1833 | 618.3721 | 266.8926
45 | 4.73 | 31.6952 | 34.5725 | 27.5153 | 36.3337 | 26.5627 | 295.3018 | 695.0345 | 322.1113 | 455.887 | 93.161 | 612.4859 | 266.9452
45 | 4.74 | 31.6683 | 35.7716 | 27.5492 | 37.5441 | 26.7276 | 296.5919 | 694.892 | 321.9058 | 457.4677 | 93.1381 | 606.6528 | 266.9969
45 | 4.75 | 31.6555 | 36.9539 | 27.5962 | 38.7347 | 26.9063 | 297.871 | 694.7369 | 321.7006 | 459.0321 | 93.1145 | 600.8725 | 267.0475
45 | 4.76 | 31.6563 | 38.1186 | 27.6557 | 39.9049 | 27.0986 | 299.1376 | 694.5697 | 321.4957 | 460.5801 | 93.0902 | 595.1449 | 267.0972
45 | 4.77 | 31.67 | 39.2649 | 27.7271 | 41.0537 | 27.3043 | 300.3905 | 694.3906 | 321.2911 | 462.1118 | 93.0655 | 589.4696 | 267.1459
45 | 4.78 | 31.696 | 40.3923 | 27.8098 | 42.1806 | 27.5231 | 301.6287 | 694.2 | 321.0869 | 463.6273 | 93.0402 | 583.8465 | 267.1937
45 | 4.79 | 31.7338 | 41.5001 | 27.9032 | 43.2851 | 27.755 | 302.8511 | 693.998 | 320.883 | 465.1264 | 93.0144 | 578.2753 | 267.2406
45 | 4.8 | 31.7828 | 42.5879 | 28.0067 | 44.3668 | 27.9995 | 304.0567 | 693.7851 | 320.6796 | 466.6093 | 92.9881 | 572.7557 | 267.2865
45 | 4.81 | 31.8424 | 43.6552 | 28.1198 | 45.4254 | 28.2565 | 305.2447 | 693.5614 | 320.4765 | 468.0759 | 92.9615 | 567.2875 | 267.3316
45 | 4.82 | 31.9121 | 44.7017 | 28.2419 | 46.4606 | 28.5256 | 306.4144 | 693.3273 | 320.2739 | 469.5263 | 92.9345 | 561.8704 | 267.3758
45 | 4.83 | 31.9913 | 45.7272 | 28.3725 | 47.4724 | 28.8066 | 307.5651 | 693.083 | 320.0717 | 470.9606 | 92.9071 | 556.504 | 267.4192
45 | 4.84 | 32.0794 | 46.7315 | 28.5111 | 48.4606 | 29.0991 | 308.6962 | 692.8286 | 319.8699 | 472.3786 | 92.8795 | 551.1881 | 267.4617
45 | 4.85 | 32.176 | 47.7145 | 28.6571 | 49.4253 | 29.4029 | 309.8073 | 692.5646 | 319.6687 | 473.7805 | 92.8515 | 545.9224 | 267.5035
45 | 4.86 | 32.2806 | 48.6761 | 28.81 | 50.3666 | 29.7176 | 310.898 | 692.2911 | 319.4679 | 475.1663 | 92.8233 | 540.7066 | 267.5444
45 | 4.87 | 32.3926 | 49.6164 | 28.9695 | 51.2845 | 30.043 | 311.9679 | 692.0082 | 319.2676 | 476.536 | 92.7949 | 535.5404 | 267.5846
45 | 4.88 | 32.5115 | 50.5352 | 29.1349 | 52.1794 | 30.3785 | 313.0169 | 691.7164 | 319.0679 | 477.8897 | 92.7663 | 530.4234 | 267.6239
45 | 4.89 | 32.6369 | 51.4329 | 29.3059 | 53.0515 | 30.724 | 314.0448 | 691.4156 | 318.8687 | 479.2273 | 92.7375 | 525.3553 | 267.6626
45 | 4.9 | 32.7684 | 52.3095 | 29.4821 | 53.901 | 31.0791 | 315.0515 | 691.1063 | 318.67 | 480.5488 | 92.7086 | 520.3358 | 267.7005
45 | 4.91 | 32.9055 | 53.1652 | 29.663 | 54.7283 | 31.4435 | 316.0369 | 690.7885 | 318.4719 | 481.8544 | 92.6795 | 515.3645 | 267.7377
45 | 4.92 | 33.0478 | 54.0003 | 29.8482 | 55.5337 | 31.8167 | 317.0012 | 690.4624 | 318.2743 | 483.144 | 92.6504 | 510.4412 | 267.7742
45 | 4.93 | 33.1949 | 54.8149 | 30.0374 | 56.3176 | 32.1986 | 317.9444 | 690.1282 | 318.0773 | 484.4177 | 92.6211 | 505.5655 | 267.81
45 | 4.94 | 33.3464 | 55.6094 | 30.2302 | 57.0804 | 32.5887 | 318.8665 | 689.7862 | 317.881 | 485.6755 | 92.5918 | 500.737 | 267.8451
45 | 4.95 | 33.502 | 56.3841 | 30.4262 | 57.8227 | 32.9867 | 319.7679 | 689.4365 | 317.6852 | 486.9174 | 92.5624 | 495.9554 | 267.8796
45 | 4.96 | 33.6613 | 57.1393 | 30.6252 | 58.5447 | 33.3924 | 320.6486 | 689.0792 | 317.4901 | 488.1435 | 92.533 | 491.2203 | 267.9134
45 | 4.97 | 33.8239 | 57.8754 | 30.8267 | 59.2469 | 33.8053 | 321.509 | 688.7145 | 317.2956 | 489.3538 | 92.5036 | 486.5314 | 267.9466
45 | 4.98 | 33.9895 | 58.5926 | 31.0306 | 59.9299 | 34.2252 | 322.3494 | 688.3426 | 317.1017 | 490.5484 | 92.4742 | 481.8884 | 267.9792
45 | 4.99 | 34.1579 | 59.2914 | 31.2365 | 60.5941 | 34.6518 | 323.1699 | 687.9636 | 316.9085 | 491.7272 | 92.4449 | 477.2908 | 268.0112
45 | 5 | 34.3288 | 59.9722 | 31.4442 | 61.24 | 35.0848 | 323.971 | 687.5777 | 316.7159 | 492.8903 | 92.4155 | 472.7383 | 268.0425
45 | 5.1 | 36.1165 | 65.875 | 33.5679 | 66.7932 | 39.7046 | 330.9917 | 683.3667 | 314.8286 | 503.6684 | 92.1265 | 429.616 | 268.326
45 | 5.2 | 37.9182 | 70.4018 | 35.6586 | 71.0031 | 44.6864 | 336.482 | 678.5947 | 313.0159 | 512.9303 | 91.8518 | 390.6079 | 268.5618
45 | 5.3 | 39.6143 | 73.8914 | 37.6095 | 74.2291 | 49.8459 | 340.799 | 673.3505 | 311.2827 | 520.7353 | 91.5972 | 355.3574 | 268.7586
45 | 5.4 | 41.1439 | 76.6073 | 39.3671 | 76.7365 | 55.0544 | 344.2279 | 667.7 | 309.6319 | 527.154 | 91.3653 | 323.5224 | 268.9236
45 | 5.5 | 42.4807 | 78.7446 | 40.9094 | 78.7143 | 60.2241 | 346.9817 | 661.6942 | 308.064 | 532.2652 | 91.1568 | 294.7815 | 269.0626
45 | 5.6 | 43.6185 | 80.4458 | 42.2325 | 80.297 | 65.2961 | 349.2163 | 655.3745 | 306.5786 | 536.154 | 90.9712 | 268.8365 | 269.1801
45 | 5.7 | 44.5626 | 81.8149 | 43.3431 | 81.5805 | 70.2323 | 351.0462 | 648.7764 | 305.1737 | 538.909 | 90.8074 | 245.4135 | 269.2798
45 | 5.8 | 45.3238 | 82.9283 | 44.2536 | 82.6343 | 75.0088 | 352.5562 | 641.9323 | 303.8468 | 540.6207 | 90.6637 | 224.2627 | 269.3649
45 | 5.9 | 45.9163 | 83.8427 | 44.9792 | 83.5092 | 79.612 | 353.8101 | 634.8727 | 302.5946 | 541.3794 | 90.5384 | 205.1573 | 269.4377
45 | 6 | 46.3554 | 84.6006 | 45.5364 | 84.243 | 84.0354 | 354.8567 | 627.6272 | 301.4138 | 541.2739 | 90.4298 | 187.8918 | 269.5003
45 | 6.1 | 46.6566 | 85.2343 | 45.9418 | 84.8642 | 88.2773 | 355.7339 | 620.2248 | 300.3005 | 540.3901 | 90.3361 | 172.2812 | 269.5544
45 | 6.2 | 46.8348 | 85.7683 | 46.2118 | 85.3944 | 92.3398 | 356.4717 | 612.694 | 299.251 | 538.8107 | 90.2557 | 158.1586 | 269.6012
45 | 6.3 | 46.9042 | 86.2218 | 46.3617 | 85.8504 | 96.2267 | 357.0937 | 605.0626 | 298.2615 | 536.6139 | 90.1869 | 145.3738 | 269.642
45 | 6.4 | 46.878 | 86.6096 | 46.4059 | 86.2454 | 99.9436 | 357.6193 | 597.3573 | 297.3282 | 533.8734 | 90.1284 | 133.7919 | 269.6776
45 | 6.5 | 46.7685 | 86.9435 | 46.3577 | 86.5896 | 103.497 | 358.064 | 589.604 | 296.4477 | 530.6579 | 90.0789 | 123.2919 | 269.7088
45 | 6.6 | 46.5867 | 87.2326 | 46.2293 | 86.8913 | 106.8939 | 358.4407 | 581.8268 | 295.6164 | 527.031 | 90.0372 | 113.7649 | 269.7362
45 | 6.7 | 46.3428 | 87.4846 | 46.0317 | 87.1571 | 110.1413 | 358.7601 | 574.0485 | 294.8312 | 523.0512 | 90.0023 | 105.1134 | 269.7603
45 | 6.8 | 46.0457 | 87.7053 | 45.7749 | 87.3924 | 113.2465 | 359.0308 | 566.2901 | 294.089 | 518.772 | 89.9733 | 97.2497 | 269.7817
45 | 6.9 | 45.7037 | 87.8996 | 45.4677 | 87.6016 | 116.2166 | 359.2604 | 558.5705 | 293.3869 | 514.242 | 89.9493 | 90.0955 | 269.8007
45 | 7 | 45.324 | 88.0714 | 45.1182 | 87.7883 | 119.0583 | 359.4549 | 550.907 | 292.7222 | 509.5052 | 89.9296 | 83.5803 | 269.8176
45 | 7.1 | 44.9129 | 88.2241 | 44.7334 | 87.9557 | 121.7783 | 359.6197 | 543.3148 | 292.0925 | 504.6008 | 89.9137 | 77.6409 | 269.8326
45 | 7.2 | 44.4763 | 88.3603 | 44.3194 | 88.106 | 124.3829 | 359.7592 | 535.8071 | 291.4954 | 499.5641 | 89.9009 | 72.2207 | 269.8461
45 | 7.3 | 44.0192 | 88.4823 | 43.8819 | 88.2417 | 126.8782 | 359.877 | 528.3956 | 290.9287 | 494.4264 | 89.8908 | 67.269 | 269.8582
45 | 7.4 | 43.5459 | 88.5919 | 43.4256 | 88.3643 | 129.2697 | 359.9764 | 521.0899 | 290.3904 | 489.2153 | 89.883 | 62.7401 | 269.869
45 | 7.5 | 43.0602 | 88.6908 | 42.9547 | 88.4755 | 131.563 | 0.060037 | 513.8983 | 289.8787 | 483.955 | 89.8771 | 58.5932 | 269.8788
45 | 7.6 | 42.5656 | 88.7801 | 42.4729 | 88.5766 | 133.763 | 0.13024 | 506.8274 | 289.3919 | 478.6669 | 89.8728 | 54.7917 | 269.8877
45 | 7.7 | 42.0649 | 88.8612 | 41.9833 | 88.6687 | 135.8746 | 0.18896 | 499.8825 | 288.9282 | 473.3693 | 89.8699 | 51.3027 | 269.8957
45 | 7.8 | 41.5606 | 88.935 | 41.4887 | 88.7528 | 137.9023 | 0.23787 | 493.0676 | 288.4863 | 468.0781 | 89.8681 | 48.0965 | 269.903
45 | 7.9 | 41.0549 | 89.0022 | 40.9914 | 88.8298 | 139.8503 | 0.27841 | 486.3857 | 288.0648 | 462.8072 | 89.8673 | 45.1469 | 269.9096
45 | 8 | 40.5495 | 89.0637 | 40.4933 | 88.9003 | 141.7226 | 0.31179 | 479.8386 | 287.6624 | 457.5682 | 89.8672 | 42.4298 | 269.9156
45 | 8.5 | 38.0746 | 89.3035 | 38.0434 | 89.1775 | 150.0734 | 0.40316 | 449.1404 | 285.8984 | 432.1461 | 89.8744 | 31.6555 | 269.9389
45 | 9 | 35.7583 | 89.4655 | 35.7402 | 89.3661 | 157.0134 | 0.42233 | 421.7271 | 284.4664 | 408.4582 | 89.887 | 24.2528 | 269.9543
45 | 9.5 | 33.6417 | 89.5792 | 33.6308 | 89.499 | 162.8398 | 0.41003 | 397.3029 | 283.2832 | 386.7318 | 89.9005 | 19.0173 | 269.9649
45 | 10 | 31.7277 | 89.6615 | 31.7208 | 89.5954 | 167.777 | 0.38514 | 375.5067 | 282.2898 | 366.9355 | 89.9129 | 15.2144 | 269.9725
45 | 10.5 | 30.0026 | 89.7228 | 29.9982 | 89.6671 | 171.9967 | 0.35637 | 355.986 | 281.444 | 348.9292 | 89.9238 | 12.3849 | 269.9781
45 | 11 | 28.4476 | 89.7694 | 28.4446 | 89.7218 | 175.6315 | 0.32766 | 338.4255 | 280.7149 | 332.5373 | 89.9332 | 10.234 | 269.9823
45 | 11.5 | 27.0428 | 89.8057 | 27.0407 | 89.7642 | 178.7849 | 0.30067 | 322.5536 | 280.0797 | 317.583 | 89.9411 | 8.5676 | 269.9855
45 | 12 | 25.7697 | 89.8343 | 25.7682 | 89.7977 | 181.5388 | 0.27601 | 308.1413 | 279.5208 | 303.9018 | 89.9478 | 7.2547 | 269.988
45 | 13.5 | 22.5868 | 89.8912 | 22.5862 | 89.8646 | 187.9933 | 0.21607 | 271.8872 | 278.1832 | 269.1202 | 89.9626 | 4.6565 | 269.993
45 | 14 | 21.6967 | 89.904 | 21.6963 | 89.8797 | 189.6861 | 0.20015 | 261.6733 | 277.8223 | 259.2392 | 89.9662 | 4.0785 | 269.9941
45 | 14.5 | 20.8758 | 89.9147 | 20.8755 | 89.8923 | 191.2029 | 0.1859 | 252.2176 | 277.494 | 250.0638 | 89.9693 | 3.595 | 269.9951
45 | 15 | 20.1161 | 89.9238 | 20.1159 | 89.903 | 192.5672 | 0.1731 | 243.4372 | 277.1939 | 241.5212 | 89.972 | 3.187 | 269.9959
45 | 15.5 | 19.4112 | 89.9316 | 19.4111 | 89.9122 | 193.799 | 0.16159 | 235.2608 | 276.9183 | 233.5482 | 89.9744 | 2.8401 | 269.9965
45 | 16 | 18.7553 | 89.9382 | 18.7551 | 89.9201 | 194.9151 | 0.15119 | 227.6272 | 276.6643 | 226.0893 | 89.9765 | 2.5431 | 269.9971
45 | 17 | 17.571 | 89.949 | 17.5709 | 89.933 | 196.8544 | 0.13324 | 213.7816 | 276.2112 | 212.5268 | 89.9801 | 2.0651 | 269.9981
45 | 18 | 16.5305 | 89.9573 | 16.5305 | 89.943 | 198.4753 | 0.11835 | 201.5501 | 275.8186 | 200.5117 | 89.9829 | 1.702 | 269.9989
45 | 19 | 15.609 | 89.9638 | 15.609 | 89.9508 | 199.8441 | 0.10588 | 190.662 | 275.4749 | 189.7923 | 89.9851 | 1.4208 | 269.9995
45 | 20 | 14.7868 | 89.969 | 14.7868 | 89.957 | 201.0108 | 0.095315 | 180.9046 | 275.1712 | 180.1684 | 89.987 | 1.1993 | 270
90 | 1.1 | 1.1357 | 51.4764 | 9.3006 | 57.1659 | 0.010934 | 217.4642 | 3.1432 | 57.3243 | 0.67531 | 233.313 | 239.4521 | 247.2967
90 | 1.2 | 3.299 | 321.0669 | 0.03405 | 208.2023 | 0.00050048 | 303.8532 | 0.019913 | 232.504 | 1.4472 | 140.675 | 236.4681 | 212.5578
90 | 1.3 | 0.61612 | 311.6777 | 38.6609 | 154.0656 | 0.058334 | 164.3939 | 13.3905 | 154.1496 | 0.2163 | 120.5509 | 24.1147 | 297.9931
90 | 1.4 | 1.7034 | 339.191 | 15.4468 | 285.5499 | 0.025754 | 310.0639 | 7.0934 | 290.2227 | 0.71017 | 288.7999 | 441.6724 | 137.9727
90 | 1.5 | 0.82717 | 191.8354 | 63.7681 | 122.1323 | 0.5323 | 104.7387 | 33.9151 | 123.1519 | 0.62554 | 22.4946 | 79.4635 | 245.1965
90 | 1.6 | 19.7103 | 58.1723 | 14.9933 | 255.2057 | 0.044235 | 82.4514 | 9.6182 | 272.4594 | 7.9598 | 232.0515 | 676.7271 | 111.4066
90 | 1.7 | 7.4241 | 241.3856 | 16.6332 | 157.0811 | 0.2028 | 69.9543 | 5.3644 | 146.7854 | 2.2592 | 334.88 | 644.3909 | 94.8366
90 | 1.8 | 1.5463 | 139.3958 | 124.9671 | 86.7033 | 1.4024 | 74.7383 | 88.8704 | 83.27 | 2.6844 | 310.2134 | 62.1064 | 178.5038
90 | 1.9 | 4.1879 | 185.7861 | 98.8088 | 77.1877 | 2.551 | 43.2568 | 81.3058 | 87.6352 | 3.2522 | 293.4553 | 211.9676 | 97.3246
90 | 2 | 20.059 | 297.6676 | 21.3978 | 67.0173 | 0.34934 | 126.9046 | 37.7555 | 108.9123 | 23.7494 | 184.6317 | 952.077 | 73.0186
90 | 2.01 | 22.0248 | 307.9529 | 12.1285 | 78.7943 | 0.34603 | 181.7231 | 34.1605 | 119.4782 | 30.181 | 186.5137 | 1038.3324 | 72.7048
90 | 2.02 | 24.1064 | 318.3591 | 5.5928 | 136.7266 | 0.53984 | 209.4915 | 31.6625 | 133.171 | 37.2678 | 189.0274 | 1119.7295 | 72.5611
90 | 2.03 | 26.2892 | 328.9512 | 11.5886 | 203.1299 | 0.76328 | 219.5375 | 30.8272 | 149.4553 | 44.914 | 192.0735 | 1194.8404 | 72.511
90 | 2.04 | 28.5418 | 339.7752 | 21.6141 | 217.8777 | 0.97448 | 223.5643 | 32.0172 | 166.6288 | 52.9658 | 195.5983 | 1262.8205 | 72.493
90 | 2.05 | 30.8147 | 350.8531 | 31.9266 | 224.1673 | 1.1656 | 225.0063 | 35.1227 | 182.7068 | 61.2006 | 199.5586 | 1323.3497 | 72.464
90 | 2.06 | 33.0424 | 2.1785 | 41.848 | 228.3793 | 1.3354 | 225.0833 | 39.6175 | 196.6549 | 69.3276 | 203.9035 | 1376.5012 | 72.3981
90 | 2.07 | 35.1491 | 13.7167 | 50.9185 | 231.9035 | 1.4845 | 224.3348 | 44.8368 | 208.4648 | 77.0054 | 208.5651 | 1422.5924 | 72.2842
90 | 2.08 | 37.0588 | 25.409 | 58.729 | 235.1509 | 1.6135 | 223.0407 | 50.1741 | 218.552 | 83.8768 | 213.4588 | 1462.0529 | 72.1222
90 | 2.09 | 38.7067 | 37.1814 | 64.9388 | 238.2378 | 1.7233 | 221.3644 | 55.1493 | 227.3471 | 89.6131 | 218.489 | 1495.3279 | 71.9197
90 | 2.1 | 40.0479 | 48.9569 | 69.3105 | 241.1739 | 1.8144 | 219.4094 | 59.4198 | 235.1768 | 93.9549 | 223.559 | 1522.8171 | 71.6889
90 | 2.11 | 41.0601 | 60.6666 | 71.7276 | 243.9326 | 1.8873 | 217.2461 | 62.7731 | 242.2703 | 96.7365 | 228.5808 | 1544.8424 | 71.4447
90 | 2.12 | 41.7413 | 72.2565 | 72.1875 | 246.4813 | 1.942 | 214.9244 | 65.1078 | 248.7932 | 97.8887 | 233.4801 | 1561.6361 | 71.2022
90 | 2.13 | 42.1036 | 83.6891 | 70.7779 | 248.7927 | 1.9785 | 212.4811 | 66.4085 | 254.8751 | 97.4267 | 238.1974 | 1573.3424 | 70.9768
90 | 2.14 | 42.1662 | 94.9408 | 67.6463 | 250.8441 | 1.9963 | 209.9439 | 66.7184 | 260.6268 | 95.4307 | 242.6826 | 1580.0268 | 70.7822
90 | 2.15 | 41.9511 | 105.9962 | 62.9755 | 252.6111 | 1.9948 | 207.3337 | 66.1177 | 266.148 | 92.0294 | 246.8889 | 1581.6895 | 70.6308
90 | 2.16 | 41.4814 | 116.8432 | 56.967 | 254.056 | 1.9731 | 204.6657 | 64.7091 | 271.5313 | 87.389 | 250.764 | 1578.282 | 70.5332
90 | 2.17 | 40.7812 | 127.4694 | 49.8331 | 255.1095 | 1.9299 | 201.9494 | 62.6104 | 276.8648 | 81.707 | 254.244 | 1569.7249 | 70.4977
90 | 2.18 | 39.8774 | 137.8601 | 41.7923 | 255.6365 | 1.8635 | 199.187 | 59.9521 | 282.2351 | 75.2064 | 257.2463 | 1555.9271 | 70.5302
90 | 2.19 | 38.8002 | 147.9999 | 33.0679 | 255.346 | 1.7718 | 196.3702 | 56.8758 | 287.7317 | 68.1299 | 259.663 | 1536.8054 | 70.6344
90 | 2.2 | 37.5829 | 157.8743 | 23.8927 | 253.4909 | 1.652 | 193.4713 | 53.5336 | 293.4508 | 60.7306 | 261.3523 | 1512.305 | 70.8115
90 | 2.21 | 36.2608 | 167.472 | 14.5603 | 247.4105 | 1.5009 | 190.4243 | 50.0858 | 299.4971 | 53.2644 | 262.124 | 1482.4189 | 71.0603
90 | 2.22 | 34.8689 | 176.7878 | 6.0339 | 218.8195 | 1.3145 | 187.0781 | 46.6989 | 305.981 | 45.9838 | 261.7185 | 1447.2069 | 71.377
90 | 2.23 | 33.4397 | 185.823 | 7.1594 | 124.1728 | 1.0884 | 183.0608 | 43.5427 | 313.0054 | 39.1404 | 259.7782 | 1406.8106 | 71.7558
90 | 2.24 | 32.0015 | 194.5859 | 15.935 | 102.5166 | 0.81842 | 177.2903 | 40.7867 | 320.6388 | 32.994 | 255.8287 | 1361.4654 | 72.1885
90 | 2.25 | 30.5772 | 203.0911 | 25.1971 | 96.6067 | 0.5066 | 165.3317 | 38.5924 | 328.8746 | 27.828 | 249.3285 | 1311.5065 | 72.6653
90 | 2.26 | 29.1841 | 211.3583 | 34.3589 | 93.7847 | 0.23348 | 114.5911 | 37.0999 | 337.5861 | 23.9471 | 239.9319 | 1257.3683 | 73.1749
90 | 2.27 | 27.8341 | 219.4107 | 43.3053 | 91.9619 | 0.47277 | 38.6167 | 36.4086 | 346.5079 | 21.6087 | 228.0824 | 1199.5765 | 73.7052
90 | 2.28 | 26.5342 | 227.2739 | 51.9967 | 90.528 | 0.9951 | 22.7343 | 36.5598 | 355.2723 | 20.8605 | 215.4409 | 1138.7344 | 74.2432
90 | 2.29 | 25.2876 | 234.9742 | 60.4205 | 89.2489 | 1.6315 | 17.6136 | 37.5314 | 3.5015 | 21.4281 | 204.1076 | 1075.5028 | 74.7764
90 | 2.3 | 24.0945 | 242.5379 | 68.5784 | 88.0208 | 2.3729 | 15.6723 | 39.2502 | 10.9055 | 22.838 | 195.2649 | 1010.5763 | 75.2925
90 | 2.31 | 22.9527 | 249.9903 | 76.4808 | 86.7946 | 3.2179 | 15.327 | 41.6164 | 17.3316 | 24.6396 | 188.9588 | 944.6586 | 75.7802
90 | 2.32 | 21.8588 | 257.3552 | 84.1436 | 85.5467 | 4.1592 | 16.047 | 44.5274 | 22.7551 | 26.509 | 184.7193 | 878.4373 | 76.2296
90 | 2.33 | 20.8081 | 264.6545 | 91.5866 | 84.2664 | 5.1789 | 17.5717 | 47.8942 | 27.2375 | 28.2428 | 182.0287 | 812.563 | 76.6321
90 | 2.34 | 19.7958 | 271.9079 | 98.8326 | 82.95 | 6.2467 | 19.7079 | 51.6489 | 30.8837 | 29.7209 | 180.4775 | 747.6311 | 76.9811
90 | 2.35 | 18.8165 | 279.1332 | 105.9071 | 81.598 | 7.3226 | 22.2647 | 55.745 | 33.8118 | 30.8747 | 179.7741 | 684.1697 | 77.2716
90 | 2.36 | 17.8656 | 286.3455 | 112.838 | 80.2132 | 8.3624 | 25.0402 | 60.1558 | 36.1365 | 31.6683 | 179.7182 | 622.6322 | 77.5004
90 | 2.37 | 16.9383 | 293.558 | 119.6555 | 78.8003 | 9.3268 | 27.8338 | 64.8715 | 37.9618 | 32.086 | 180.1736 | 563.3946 | 77.6661
90 | 2.38 | 16.0308 | 300.7819 | 126.3922 | 77.3653 | 10.189 | 30.4682 | 69.8952 | 39.3794 | 32.1263 | 181.0475 | 506.7576 | 77.7685
90 | 2.39 | 15.1397 | 308.0264 | 133.0825 | 75.9158 | 10.9377 | 32.809 | 75.2407 | 40.4688 | 31.7982 | 182.2776 | 452.9506 | 77.8093
90 | 2.4 | 14.2624 | 315.2995 | 139.7623 | 74.4605 | 11.5754 | 34.7723 | 80.9294 | 41.2993 | 31.119 | 183.823 | 402.1391 | 77.7911
90 | 2.41 | 13.397 | 322.6082 | 146.4679 | 73.0096 | 12.1144 | 36.3216 | 86.9881 | 41.9314 | 30.1129 | 185.6596 | 354.4326 | 77.7177
90 | 2.42 | 12.5422 | 329.959 | 153.2355 | 71.5746 | 12.5713 | 37.4571 | 93.4469 | 42.4179 | 28.8103 | 187.7767 | 309.8935 | 77.5938
90 | 2.43 | 11.6976 | 337.3588 | 160.0994 | 70.1682 | 12.9631 | 38.2031 | 100.337 | 42.8051 | 27.2467 | 190.1764 | 268.5453 | 77.4251
90 | 2.44 | 10.8631 | 344.8152 | 167.0903 | 68.804 | 13.3057 | 38.5975 | 107.6894 | 43.1337 | 25.4624 | 192.8745 | 230.3809 | 77.2183
90 | 2.45 | 10.0392 | 352.3379 | 174.2346 | 67.4963 | 13.6121 | 38.6837 | 115.5329 | 43.4389 | 23.5013 | 195.9019 | 195.3696 | 76.981
90 | 2.46 | 9.2267 | 359.9399 | 181.5518 | 66.2598 | 13.8926 | 38.505 | 123.8932 | 43.7511 | 21.4102 | 199.3095 | 163.4639 | 76.7227
90 | 2.47 | 8.4268 | 7.6385 | 189.0539 | 65.109 | 14.1552 | 38.1028 | 132.7919 | 44.0964 | 19.2383 | 203.1734 | 134.6045 | 76.455
90 | 2.48 | 7.6404 | 15.458 | 196.7437 | 64.058 | 14.4059 | 37.5139 | 142.2451 | 44.4966 | 17.0366 | 207.6053 | 108.7251 | 76.1938
90 | 2.49 | 6.869 | 23.4323 | 204.6139 | 63.12 | 14.6489 | 36.771 | 152.2629 | 44.9702 | 14.8577 | 212.7649 | 85.7558 | 75.9629
90 | 2.5 | 6.1137 | 31.61 | 212.646 | 62.3074 | 14.8873 | 35.9026 | 162.8484 | 45.5324 | 12.756 | 218.8789 | 65.6261 | 75.8019
90 | 2.51 | 5.3759 | 40.0623 | 220.8098 | 61.6311 | 15.1232 | 34.933 | 173.9966 | 46.1957 | 10.7884 | 226.2597 | 48.2672 | 75.7842
90 | 2.52 | 4.6572 | 48.8973 | 229.0622 | 61.1007 | 15.358 | 33.883 | 185.6928 | 46.9703 | 9.0149 | 235.313 | 33.614 | 76.0661
90 | 2.53 | 3.9595 | 58.2877 | 237.3468 | 60.7242 | 15.5927 | 32.7702 | 197.9112 | 47.8645 | 7.4978 | 246.4854 | 21.6084 | 77.0344
90 | 2.54 | 3.2856 | 68.5269 | 245.5931 | 60.5081 | 15.8278 | 31.6098 | 210.6129 | 48.8846 | 6.2947 | 260.0602 | 12.2083 | 79.8819
90 | 2.55 | 2.6409 | 80.1543 | 253.7164 | 60.4569 | 16.0635 | 30.4145 | 223.7435 | 50.0352 | 5.4378 | 275.7422 | 5.4429 | 89.8565
90 | 2.56 | 2.0357 | 94.2576 | 261.6171 | 60.5733 | 16.2999 | 29.1954 | 237.2308 | 51.3193 | 4.9017 | 292.3494 | 1.9784 | 140.0908
90 | 2.57 | 1.4944 | 113.2236 | 269.1816 | 60.8576 | 16.5369 | 27.9618 | 250.983 | 52.7377 | 4.5862 | 308.2757 | 2.489 | 193.0042
90 | 2.58 | 1.0815 | 142.0005 | 276.2836 | 61.3078 | 16.7742 | 26.7217 | 264.887 | 54.2893 | 4.3474 | 322.4915 | 2.6923 | 182.1287
90 | 2.59 | 0.93746 | 183.4471 | 282.7864 | 61.919 | 17.0115 | 25.482 | 278.808 | 55.9701 | 4.0472 | 334.9584 | 3.4703 | 131.5428
90 | 2.6 | 1.1323 | 221.9338 | 288.5471 | 62.6831 | 17.2484 | 24.2487 | 292.5907 | 57.7736 | 3.583 | 346.4158 | 7.5859 | 99.5073
90 | 2.61 | 1.5153 | 247.42 | 293.4224 | 63.5887 | 17.4845 | 23.0271 | 306.0623 | 59.6901 | 2.8942 | 358.4608 | 14.5109 | 88.2158
90 | 2.62 | 1.9574 | 264.9718 | 297.2754 | 64.6212 | 17.7194 | 21.8218 | 319.0385 | 61.7066 | 1.9775 | 15.624 | 23.7801 | 83.2339
90 | 2.63 | 2.4071 | 278.695 | 299.9839 | 65.762 | 17.9525 | 20.6367 | 331.3303 | 63.8069 | 1.0859 | 60.5349 | 35.2399 | 80.5648
90 | 2.64 | 2.8435 | 290.4547 | 301.4494 | 66.9899 | 18.1834 | 19.4756 | 342.7548 | 65.9716 | 1.6346 | 136.6827 | 48.8015 | 78.9547
90 | 2.65 | 3.2566 | 301.1044 | 301.6045 | 68.2809 | 18.4115 | 18.3416 | 353.1452 | 68.179 | 3.3875 | 162.3233 | 64.3895 | 77.912
90 | 2.66 | 3.6411 | 311.0655 | 300.4198 | 69.6089 | 18.6362 | 17.2378 | 362.3616 | 70.4055 | 5.5721 | 173.3504 | 81.9291 | 77.21
90 | 2.67 | 3.9939 | 320.5604 | 297.9066 | 70.9473 | 18.857 | 16.1669 | 370.3001 | 72.6269 | 8.0594 | 180.2737 | 101.3416 | 76.731
90 | 2.68 | 4.3135 | 329.7121 | 294.1173 | 72.2696 | 19.0733 | 15.1315 | 376.8985 | 74.8189 | 10.7977 | 185.4181 | 122.5428 | 76.4076
90 | 2.69 | 4.5996 | 338.5907 | 289.1421 | 73.5503 | 19.2845 | 14.1341 | 382.1392 | 76.9588 | 13.7456 | 189.5585 | 145.4425 | 76.1987
90 | 2.7 | 4.8532 | 347.2368 | 283.1018 | 74.7663 | 19.49 | 13.177 | 386.0475 | 79.0256 | 16.8646 | 193.026 | 169.9439 | 76.077
90 | 2.71 | 5.0759 | 355.6747 | 276.1398 | 75.8973 | 19.689 | 12.2625 | 388.6869 | 81.0016 | 20.1183 | 195.9871 | 195.9447 | 76.0238
90 | 2.72 | 5.2703 | 3.9192 | 268.4126 | 76.9263 | 19.881 | 11.393 | 390.1512 | 82.8722 | 23.4735 | 198.5355 | 223.3371 | 76.0252
90 | 2.73 | 5.4392 | 11.9803 | 260.0803 | 77.8401 | 20.0652 | 10.5707 | 390.5565 | 84.6265 | 26.9009 | 200.7297 | 252.0091 | 76.0707
90 | 2.74 | 5.5859 | 19.8652 | 251.2992 | 78.6288 | 20.2408 | 9.798 | 390.0318 | 86.2569 | 30.3761 | 202.6098 | 281.8451 | 76.1517
90 | 2.75 | 5.7137 | 27.58 | 242.2151 | 79.2861 | 20.4071 | 9.0773 | 388.7109 | 87.7593 | 33.8797 | 204.2056 | 312.7274 | 76.2613
90 | 2.76 | 5.8261 | 35.1305 | 232.9596 | 79.8085 | 20.5632 | 8.411 | 386.7259 | 89.1325 | 37.3972 | 205.5413 | 344.5374 | 76.3936
90 | 2.77 | 5.9264 | 42.5223 | 223.647 | 80.1954 | 20.7082 | 7.8018 | 384.2017 | 90.3776 | 40.9185 | 206.6375 | 377.1565 | 76.5435
90 | 2.78 | 6.0174 | 49.7608 | 214.3742 | 80.448 | 20.841 | 7.2523 | 381.2529 | 91.4979 | 44.4381 | 207.513 | 410.4678 | 76.7066
90 | 2.79 | 6.1021 | 56.8514 | 205.2204 | 80.5696 | 20.9607 | 6.7655 | 377.9815 | 92.4982 | 47.9539 | 208.1849 | 444.357 | 76.879
90 | 2.8 | 6.1829 | 63.7995 | 196.2487 | 80.5646 | 21.0662 | 6.3443 | 374.476 | 93.3846 | 51.4666 | 208.6696 | 478.7135 | 77.0574
90 | 2.81 | 6.2619 | 70.6101 | 187.5074 | 80.4385 | 21.1561 | 5.9921 | 370.8119 | 94.1639 | 54.9799 | 208.9824 | 513.4312 | 77.2387
90 | 2.82 | 6.341 | 77.288 | 179.0319 | 80.1976 | 21.2292 | 5.7121 | 367.0518 | 94.8434 | 58.4991 | 209.1382 | 548.4096 | 77.4203
90 | 2.83 | 6.4217 | 83.8377 | 170.8469 | 79.8485 | 21.2841 | 5.508 | 363.2467 | 95.4308 | 62.0314 | 209.1508 | 583.554 | 77.5999
90 | 2.84 | 6.5054 | 90.2635 | 162.9674 | 79.3984 | 21.3191 | 5.3837 | 359.4371 | 95.9337 | 65.585 | 209.0338 | 618.7761 | 77.7756
90 | 2.85 | 6.5931 | 96.5691 | 155.4014 | 78.8544 | 21.3325 | 5.3433 | 355.6544 | 96.3599 | 69.1693 | 208.7999 | 653.9945 | 77.9457
90 | 2.86 | 6.6855 | 102.7584 | 148.1504 | 78.224 | 21.3226 | 5.3911 | 351.9219 | 96.7166 | 72.7941 | 208.4616 | 689.1343 | 78.1089
90 | 2.87 | 6.7835 | 108.8346 | 141.2112 | 77.5144 | 21.2874 | 5.5319 | 348.2563 | 97.0112 | 76.4697 | 208.0303 | 724.1279 | 78.264
90 | 2.88 | 6.8873 | 114.801 | 134.5766 | 76.7328 | 21.2247 | 5.7704 | 344.6685 | 97.2503 | 80.2069 | 207.5175 | 758.9141 | 78.4101
90 | 2.89 | 6.9973 | 120.6607 | 128.2366 | 75.8864 | 21.1323 | 6.112 | 341.1646 | 97.4407 | 84.0162 | 206.9336 | 793.4382 | 78.5465
90 | 2.9 | 7.1136 | 126.4167 | 122.1787 | 74.982 | 21.0077 | 6.5621 | 337.7467 | 97.5882 | 87.9085 | 206.289 | 827.652 | 78.6727
90 | 2.91 | 7.2364 | 132.0719 | 116.389 | 74.0264 | 20.8484 | 7.1264 | 334.4138 | 97.6986 | 91.8939 | 205.5933 | 861.5128 | 78.7885
90 | 2.92 | 7.3655 | 137.6292 | 110.8522 | 73.0258 | 20.6519 | 7.8112 | 331.1621 | 97.7773 | 95.9827 | 204.8558 | 894.9838 | 78.8936
90 | 2.93 | 7.5009 | 143.0915 | 105.5525 | 71.9863 | 20.4154 | 8.6227 | 327.9858 | 97.8291 | 100.1843 | 204.0851 | 928.033 | 78.988
90 | 2.94 | 7.6423 | 148.4615 | 100.4734 | 70.9136 | 20.1362 | 9.5678 | 324.8774 | 97.8585 | 104.5078 | 203.2895 | 960.633 | 79.0719
90 | 2.95 | 7.7894 | 153.742 | 95.5985 | 69.8127 | 19.8117 | 10.6535 | 321.828 | 97.8697 | 108.9612 | 202.4766 | 992.7607 | 79.1453
90 | 2.96 | 7.942 | 158.9358 | 90.9112 | 68.6882 | 19.4394 | 11.8875 | 318.8281 | 97.8664 | 113.5519 | 201.6537 | 1024.3969 | 79.2086
90 | 2.97 | 8.0996 | 164.0454 | 86.3956 | 67.5441 | 19.0171 | 13.2777 | 315.8671 | 97.852 | 118.2863 | 200.8272 | 1055.5254 | 79.2622
90 | 2.98 | 8.2618 | 169.0736 | 82.0359 | 66.3834 | 18.5429 | 14.833 | 312.9343 | 97.8295 | 123.1697 | 200.0034 | 1086.1333 | 79.3064
90 | 2.99 | 8.4283 | 174.0227 | 77.8172 | 65.2084 | 18.0155 | 16.5629 | 310.0187 | 97.8019 | 128.2063 | 199.1876 | 1116.2102 | 79.3417
90 | 3 | 8.5986 | 178.8954 | 73.725 | 64.0205 | 17.4342 | 18.4784 | 307.109 | 97.7714 | 133.3991 | 198.3846 | 1145.7479 | 79.3686
90 | 3.01 | 8.7722 | 183.6938 | 69.7461 | 62.8198 | 16.7992 | 20.592 | 304.1944 | 97.7402 | 138.7501 | 197.5989 | 1174.7401 | 79.3876
90 | 3.02 | 8.9486 | 188.4204 | 65.868 | 61.605 | 16.1119 | 22.919 | 301.2641 | 97.7104 | 144.2598 | 196.8341 | 1203.1824 | 79.3993
90 | 3.03 | 9.1274 | 193.0772 | 62.0791 | 60.3735 | 15.3747 | 25.4778 | 298.3079 | 97.6835 | 149.9276 | 196.0934 | 1231.0714 | 79.4043
90 | 3.04 | 9.3081 | 197.6662 | 58.3693 | 59.1205 | 14.5916 | 28.2918 | 295.3156 | 97.6611 | 155.7517 | 195.3793 | 1258.4053 | 79.4031
90 | 3.05 | 9.4903 | 202.1894 | 54.7294 | 57.8392 | 13.7681 | 31.3912 | 292.2781 | 97.6443 | 161.7293 | 194.6939 | 1285.183 | 79.3963
90 | 3.06 | 9.6733 | 206.6486 | 51.1514 | 56.5197 | 12.9115 | 34.8152 | 289.1863 | 97.6344 | 167.8563 | 194.0388 | 1311.4042 | 79.3845
90 | 3.07 | 9.8569 | 211.0455 | 47.6287 | 55.1486 | 12.031 | 38.6155 | 286.0323 | 97.6323 | 174.1277 | 193.4152 | 1337.0694 | 79.3681
90 | 3.08 | 10.0406 | 215.3818 | 44.156 | 53.7078 | 11.1378 | 42.86 | 282.8083 | 97.6388 | 180.5376 | 192.8236 | 1362.1793 | 79.3479
90 | 3.09 | 10.2239 | 219.659 | 40.7295 | 52.1726 | 10.2457 | 47.6373 | 279.5077 | 97.6547 | 187.0794 | 192.2645 | 1386.7352 | 79.3243
90 | 3.1 | 10.4065 | 223.8785 | 37.347 | 50.5094 | 9.3711 | 53.0608 | 276.1242 | 97.6806 | 193.7456 | 191.7379 | 1410.7387 | 79.2979
90 | 3.11 | 10.5879 | 228.0417 | 34.0082 | 48.6722 | 8.5337 | 59.2697 | 272.6522 | 97.7171 | 200.5283 | 191.2433 | 1434.1913 | 79.2691
90 | 3.12 | 10.768 | 232.15 | 30.7151 | 46.5957 | 7.7567 | 66.4217 | 269.087 | 97.7647 | 207.4188 | 190.7803 | 1457.095 | 79.2385
90 | 3.13 | 10.9462 | 236.2046 | 27.4729 | 44.1866 | 7.0676 | 74.6671 | 265.4243 | 97.824 | 214.4086 | 190.3481 | 1479.4515 | 79.2065
90 | 3.14 | 11.1224 | 240.2068 | 24.2911 | 41.3065 | 6.497 | 84.0906 | 261.6604 | 97.8955 | 221.4883 | 189.9458 | 1501.2628 | 79.1736
90 | 3.15 | 11.2963 | 244.1577 | 21.1863 | 37.7442 | 6.0757 | 94.6173 | 257.7924 | 97.9797 | 228.6487 | 189.5723 | 1522.5307 | 79.1402
90 | 3.16 | 11.4675 | 248.0585 | 18.1867 | 33.1669 | 5.8284 | 105.9206 | 253.8177 | 98.0772 | 235.8806 | 189.2264 | 1543.2569 | 79.1067
90 | 3.17 | 11.636 | 251.9104 | 15.3417 | 27.0361 | 5.7659 | 117.4237 | 249.7341 | 98.1885 | 243.1746 | 188.9069 | 1563.4432 | 79.0734
90 | 3.18 | 11.8015 | 255.7144 | 12.7405 | 18.4818 | 5.8793 | 128.4583 | 245.5402 | 98.3145 | 250.5215 | 188.6125 | 1583.0913 | 79.0409
90 | 3.19 | 11.9638 | 259.4716 | 10.5464 | 6.223 | 6.1432 | 138.4939 | 241.2346 | 98.4557 | 257.9122 | 188.3419 | 1602.2025 | 79.0093
90 | 3.2 | 12.1227 | 263.1833 | 9.0375 | 349.063 | 6.5233 | 147.2657 | 236.8164 | 98.6131 | 265.3378 | 188.0938 | 1620.7784 | 78.979
90 | 3.21 | 12.2782 | 266.8504 | 8.5574 | 327.989 | 6.9855 | 154.748 | 232.2851 | 98.7875 | 272.7898 | 187.867 | 1638.8201 | 78.9503
90 | 3.22 | 12.4301 | 270.474 | 9.2415 | 307.5979 | 7.5008 | 161.0553 | 227.6405 | 98.9801 | 280.2598 | 187.6601 | 1656.3291 | 78.9235
90 | 3.23 | 12.5783 | 274.0553 | 10.8478 | 291.7797 | 8.0464 | 166.3543 | 222.8824 | 99.192 | 287.7399 | 187.4719 | 1673.3063 | 78.8989
90 | 3.24 | 12.7227 | 277.5953 | 13.0177 | 280.718 | 8.6058 | 170.8133 | 218.011 | 99.4246 | 295.2223 | 187.3013 | 1689.7527 | 78.8766
90 | 3.25 | 12.8633 | 281.0951 | 15.4961 | 273.0749 | 9.167 | 174.5801 | 213.0267 | 99.6795 | 302.6998 | 187.1471 | 1705.6694 | 78.8569
90 | 3.26 | 12.9999 | 284.5557 | 18.1381 | 267.6629 | 9.7218 | 177.7774 | 207.9302 | 99.9583 | 310.1653 | 187.0082 | 1721.0573 | 78.8399
90 | 3.27 | 13.1326 | 287.9783 | 20.8641 | 263.7061 | 10.2646 | 180.5039 | 202.722 | 100.2632 | 317.6123 | 186.8838 | 1735.9171 | 78.8259
90 | 3.28 | 13.2612 | 291.3639 | 23.6282 | 260.7269 | 10.7915 | 182.8382 | 197.4033 | 100.5963 | 325.0343 | 186.7728 | 1750.2498 | 78.815
90 | 3.29 | 13.3857 | 294.7135 | 26.4025 | 258.4283 | 11.3003 | 184.8432 | 191.975 | 100.9602 | 332.4255 | 186.6743 | 1764.0561 | 78.8074
90 | 3.3 | 13.5061 | 298.0283 | 29.1687 | 256.6204 | 11.7894 | 186.569 | 186.4384 | 101.3579 | 339.78 | 186.5876 | 1777.337 | 78.8031
90 | 3.31 | 13.6224 | 301.3091 | 31.9143 | 255.1776 | 12.2583 | 188.0561 | 180.7952 | 101.7927 | 347.0925 | 186.5119 | 1790.0932 | 78.8023
90 | 3.32 | 13.7344 | 304.557 | 34.6299 | 254.0143 | 12.7067 | 189.3376 | 175.0472 | 102.2687 | 354.3579 | 186.4465 | 1802.3257 | 78.805
90 | 3.33 | 13.8422 | 307.7731 | 37.3086 | 253.0702 | 13.1348 | 190.4405 | 169.1963 | 102.7902 | 361.5712 | 186.3908 | 1814.0355 | 78.8115
90 | 3.34 | 13.9457 | 310.9582 | 39.9444 | 252.3018 | 13.5429 | 191.3873 | 163.2451 | 103.3626 | 368.7278 | 186.3442 | 1825.2237 | 78.8216
90 | 3.35 | 14.0448 | 314.1134 | 42.5328 | 251.677 | 13.9316 | 192.1968 | 157.1964 | 103.992 | 375.8231 | 186.3061 | 1835.8914 | 78.8354
90 | 3.36 | 14.1396 | 317.2394 | 45.0694 | 251.1715 | 14.3015 | 192.885 | 151.0536 | 104.6857 | 382.8528 | 186.2761 | 1846.0399 | 78.8531
90 | 3.37 | 14.23 | 320.3373 | 47.5508 | 250.7666 | 14.6534 | 193.4654 | 144.8209 | 105.4523 | 389.8129 | 186.2537 | 1855.6706 | 78.8745
90 | 3.38 | 14.3159 | 323.4077 | 49.9737 | 250.4479 | 14.9881 | 193.9497 | 138.503 | 106.3022 | 396.6992 | 186.2384 | 1864.7852 | 78.8998
90 | 3.39 | 14.3973 | 326.4517 | 52.3351 | 250.2036 | 15.3062 | 194.348 | 132.1057 | 107.2479 | 403.508 | 186.23 | 1873.3854 | 78.9288
90 | 3.4 | 14.4742 | 329.4699 | 54.6322 | 250.0244 | 15.6086 | 194.669 | 125.6361 | 108.3045 | 410.2354 | 186.228 | 1881.4732 | 78.9617
90 | 3.41 | 14.5464 | 332.463 | 56.8627 | 249.9028 | 15.896 | 194.9206 | 119.1029 | 109.4907 | 416.8778 | 186.2321 | 1889.0506 | 78.9984
90 | 3.42 | 14.614 | 335.4318 | 59.0242 | 249.8324 | 16.1691 | 195.1094 | 112.5167 | 110.8297 | 423.4316 | 186.2421 | 1896.1202 | 79.0388
90 | 3.43 | 14.6769 | 338.3769 | 61.1144 | 249.808 | 16.4286 | 195.2416 | 105.8907 | 112.3504 | 429.8934 | 186.2575 | 1902.6844 | 79.0829
90 | 3.44 | 14.7349 | 341.299 | 63.1313 | 249.8251 | 16.6752 | 195.3225 | 99.2419 | 114.0895 | 436.2596 | 186.2781 | 1908.746 | 79.1306
90 | 3.45 | 14.7882 | 344.1986 | 65.0731 | 249.8798 | 16.9094 | 195.357 | 92.5917 | 116.094 | 442.5271 | 186.3038 | 1914.3082 | 79.182
90 | 3.46 | 14.8366 | 347.0762 | 66.938 | 249.969 | 17.1319 | 195.3493 | 85.9681 | 118.4242 | 448.6925 | 186.3341 | 1919.3743 | 79.2369
90 | 3.47 | 14.88 | 349.9323 | 68.7242 | 250.0897 | 17.3431 | 195.3033 | 79.408 | 121.1587 | 454.7527 | 186.3689 | 1923.9479 | 79.2953
90 | 3.48 | 14.9185 | 352.7674 | 70.4303 | 250.2395 | 17.5437 | 195.2225 | 72.9611 | 124.3998 | 460.7045 | 186.4079 | 1928.0327 | 79.357
90 | 3.49 | 14.9519 | 355.5819 | 72.055 | 250.416 | 17.734 | 195.1103 | 66.6948 | 128.2804 | 466.545 | 186.4508 | 1931.633 | 79.4221
90 | 3.5 | 14.9802 | 358.376 | 73.5968 | 250.6173 | 17.9145 | 194.9694 | 60.7023 | 132.9704 | 472.2713 | 186.4975 | 1934.7531 | 79.4904
90 | 3.51 | 15.0034 | 1.1502 | 75.0547 | 250.8415 | 18.0856 | 194.8025 | 55.1123 | 138.6781 | 477.8804 | 186.5477 | 1937.3977 | 79.5618
90 | 3.52 | 15.0214 | 3.9047 | 76.4278 | 251.087 | 18.2477 | 194.6121 | 50.1015 | 145.6348 | 483.3698 | 186.6012 | 1939.5718 | 79.6362
90 | 3.53 | 15.0343 | 6.6398 | 77.7151 | 251.3523 | 18.4011 | 194.4003 | 45.9032 | 154.0417 | 488.7368 | 186.6576 | 1941.2806 | 79.7135
90 | 3.54 | 15.0419 | 9.3555 | 78.9159 | 251.6359 | 18.5461 | 194.1692 | 42.801 | 163.9531 | 493.9791 | 186.7168 | 1942.5296 | 79.7937
90 | 3.55 | 15.0443 | 12.0522 | 80.0297 | 251.9365 | 18.6829 | 193.9207 | 41.0861 | 175.1109 | 499.0942 | 186.7786 | 1943.3245 | 79.8765
90 | 3.56 | 15.0415 | 14.7299 | 81.0561 | 252.2529 | 18.812 | 193.6566 | 40.9721 | 186.8553 | 504.0801 | 186.8426 | 1943.6714 | 79.962
90 | 3.57 | 15.0334 | 17.3886 | 81.9947 | 252.5838 | 18.9334 | 193.3783 | 42.5054 | 198.29 | 508.9347 | 186.9087 | 1943.5767 | 80.0499
90 | 3.58 | 15.02 | 20.0286 | 82.8456 | 252.9283 | 19.0474 | 193.0874 | 45.5478 | 208.6507 | 513.6564 | 186.9765 | 1943.0469 | 80.1402
90 | 3.59 | 15.0015 | 22.6497 | 83.6087 | 253.2852 | 19.1542 | 192.7852 | 49.8452 | 217.556 | 518.2434 | 187.0458 | 1942.0887 | 80.2328
90 | 3.6 | 14.9777 | 25.252 | 84.2843 | 253.6535 | 19.2539 | 192.473 | 55.1212 | 224.9816 | 522.6945 | 187.1164 | 1940.7093 | 80.3275
90 | 3.61 | 14.9488 | 27.8354 | 84.8728 | 254.0322 | 19.3468 | 192.1519 | 61.1346 | 231.0991 | 527.0084 | 187.188 | 1938.916 | 80.4242
90 | 3.62 | 14.9148 | 30.4 | 85.3747 | 254.4204 | 19.4328 | 191.8231 | 67.6966 | 236.1384 | 531.1842 | 187.2604 | 1936.7161 | 80.5229
90 | 3.63 | 14.8757 | 32.9456 | 85.7907 | 254.8172 | 19.5122 | 191.4874 | 74.6668 | 240.3177 | 535.2212 | 187.3332 | 1934.1175 | 80.6233
90 | 3.64 | 14.8316 | 35.4722 | 86.1218 | 255.2217 | 19.5851 | 191.1459 | 81.9424 | 243.8187 | 539.1188 | 187.4062 | 1931.1281 | 80.7254
90 | 3.65 | 14.7827 | 37.9796 | 86.3688 | 255.6331 | 19.6515 | 190.7994 | 89.4478 | 246.7848 | 542.8769 | 187.4793 | 1927.7559 | 80.829
90 | 3.66 | 14.7289 | 40.4679 | 86.533 | 256.0506 | 19.7116 | 190.4487 | 97.1264 | 249.3267 | 546.4954 | 187.5521 | 1924.0092 | 80.934
90 | 3.67 | 14.6704 | 42.9367 | 86.6157 | 256.4733 | 19.7653 | 190.0945 | 104.9355 | 251.5292 | 549.9745 | 187.6243 | 1919.8965 | 81.0404
90 | 3.68 | 14.6073 | 45.3861 | 86.6184 | 256.9007 | 19.8127 | 189.7376 | 112.8416 | 253.4575 | 553.3148 | 187.6958 | 1915.4264 | 81.148
90 | 3.69 | 14.5397 | 47.8159 | 86.5427 | 257.3318 | 19.854 | 189.3785 | 120.8182 | 255.1617 | 556.5169 | 187.7663 | 1910.6074 | 81.2567
90 | 3.7 | 14.4677 | 50.2259 | 86.3902 | 257.7661 | 19.889 | 189.0178 | 128.8438 | 256.681 | 559.5818 | 187.8356 | 1905.4486 | 81.3663
90 | 3.71 | 14.3914 | 52.616 | 86.1629 | 258.2029 | 19.9179 | 188.6562 | 136.9006 | 258.0461 | 562.5107 | 187.9035 | 1899.9588 | 81.4768
90 | 3.72 | 14.3111 | 54.9862 | 85.8626 | 258.6415 | 19.9406 | 188.294 | 144.9735 | 259.2814 | 565.3049 | 187.9698 | 1894.147 | 81.5881
90 | 3.73 | 14.2268 | 57.3362 | 85.4915 | 259.0813 | 19.9572 | 187.9318 | 153.0497 | 260.4062 | 567.966 | 188.0342 | 1888.0224 | 81.7001
90 | 3.74 | 14.1387 | 59.6659 | 85.0517 | 259.5218 | 19.9676 | 187.57 | 161.1179 | 261.4364 | 570.4959 | 188.0967 | 1881.594 | 81.8125
90 | 3.75 | 14.047 | 61.9752 | 84.5454 | 259.9623 | 19.972 | 187.209 | 169.1684 | 262.3845 | 572.8965 | 188.1569 | 1874.8712 | 81.9255
90 | 3.76 | 13.9518 | 64.2641 | 83.975 | 260.4025 | 19.9701 | 186.8492 | 177.1924 | 263.2613 | 575.17 | 188.2148 | 1867.8632 | 82.0388
90 | 3.77 | 13.8533 | 66.5324 | 83.3427 | 260.8418 | 19.9621 | 186.4908 | 185.1824 | 264.0752 | 577.3186 | 188.2702 | 1860.5792 | 82.1524
90 | 3.78 | 13.7516 | 68.78 | 82.651 | 261.2797 | 19.948 | 186.1343 | 193.1312 | 264.8335 | 579.3449 | 188.323 | 1853.0285 | 82.2661
90 | 3.79 | 13.647 | 71.0069 | 81.9023 | 261.7158 | 19.9276 | 185.7799 | 201.0328 | 265.5422 | 581.2513 | 188.3731 | 1845.2203 | 82.3799
90 | 3.8 | 13.5395 | 73.2129 | 81.0991 | 262.1497 | 19.901 | 185.4279 | 208.8816 | 266.2065 | 583.0407 | 188.4203 | 1837.164 | 82.4938
90 | 3.81 | 13.4295 | 75.3981 | 80.244 | 262.5811 | 19.8682 | 185.0785 | 216.6725 | 266.8305 | 584.7157 | 188.4646 | 1828.8687 | 82.6075
90 | 3.82 | 13.3169 | 77.5624 | 79.3394 | 263.0096 | 19.8291 | 184.7319 | 224.4011 | 267.4181 | 586.2792 | 188.5058 | 1820.3436 | 82.7211
90 | 3.83 | 13.2021 | 79.7058 | 78.3878 | 263.4349 | 19.7836 | 184.3883 | 232.0633 | 267.9723 | 587.7342 | 188.5439 | 1811.5978 | 82.8344
90 | 3.84 | 13.0852 | 81.8283 | 77.3918 | 263.8568 | 19.7318 | 184.048 | 239.6556 | 268.4958 | 589.0836 | 188.5788 | 1802.6403 | 82.9474
90 | 3.85 | 12.9664 | 83.9298 | 76.3538 | 264.275 | 19.6737 | 183.711 | 247.1748 | 268.9912 | 590.3306 | 188.6106 | 1793.4801 | 83.06
90 | 3.86 | 12.8457 | 86.0105 | 75.2763 | 264.6893 | 19.6091 | 183.3775 | 254.6181 | 269.4603 | 591.4781 | 188.6391 | 1784.1262 | 83.1722
90 | 3.87 | 12.7235 | 88.0703 | 74.1617 | 265.0995 | 19.538 | 183.0477 | 261.983 | 269.905 | 592.5291 | 188.6644 | 1774.5872 | 83.2838
90 | 3.88 | 12.5998 | 90.1094 | 73.0124 | 265.5054 | 19.4604 | 182.7216 | 269.2675 | 270.327 | 593.4868 | 188.6864 | 1764.8718 | 83.3949
90 | 3.89 | 12.4748 | 92.1276 | 71.8309 | 265.9071 | 19.3763 | 182.3993 | 276.4698 | 270.7276 | 594.3542 | 188.7051 | 1754.9887 | 83.5053
90 | 3.9 | 12.3487 | 94.1253 | 70.6193 | 266.3042 | 19.2855 | 182.0809 | 283.5883 | 271.1081 | 595.1343 | 188.7206 | 1744.9462 | 83.615
90 | 3.91 | 12.2216 | 96.1023 | 69.38 | 266.6969 | 19.1882 | 181.7665 | 290.6218 | 271.4696 | 595.8302 | 188.7328 | 1734.7526 | 83.7239
90 | 3.92 | 12.0936 | 98.0589 | 68.1151 | 267.085 | 19.0842 | 181.4562 | 297.5693 | 271.8131 | 596.4446 | 188.7418 | 1724.4162 | 83.8321
90 | 3.93 | 11.965 | 99.9952 | 66.8268 | 267.4685 | 18.9734 | 181.1499 | 304.4301 | 272.1397 | 596.9807 | 188.7477 | 1713.9449 | 83.9394
90 | 3.94 | 11.8357 | 101.9113 | 65.5171 | 267.8475 | 18.8559 | 180.8477 | 311.2036 | 272.45 | 597.4411 | 188.7505 | 1703.3467 | 84.0458
90 | 3.95 | 11.706 | 103.8073 | 64.1881 | 268.2221 | 18.7316 | 180.5496 | 317.8896 | 272.745 | 597.8286 | 188.7501 | 1692.6293 | 84.1513
90 | 3.96 | 11.576 | 105.6833 | 62.8416 | 268.5922 | 18.6005 | 180.2556 | 324.4879 | 273.0252 | 598.146 | 188.7468 | 1681.8002 | 84.2558
90 | 3.97 | 11.4458 | 107.5397 | 61.4796 | 268.958 | 18.4625 | 179.9656 | 330.9985 | 273.2914 | 598.396 | 188.7405 | 1670.8668 | 84.3593
90 | 3.98 | 11.3155 | 109.3764 | 60.1039 | 269.3197 | 18.3177 | 179.6798 | 337.4217 | 273.5441 | 598.5809 | 188.7314 | 1659.8365 | 84.4618
90 | 3.99 | 11.1852 | 111.1937 | 58.7161 | 269.6774 | 18.1658 | 179.3979 | 343.7578 | 273.7839 | 598.7035 | 188.7194 | 1648.7162 | 84.5632
90 | 4 | 11.055 | 112.9918 | 57.3179 | 270.0313 | 18.0071 | 179.1201 | 350.0072 | 274.0114 | 598.7659 | 188.7047 | 1637.5129 | 84.6634
90 | 4.01 | 10.9251 | 114.7708 | 55.9109 | 270.3817 | 17.8413 | 178.8461 | 356.1706 | 274.227 | 598.7706 | 188.6874 | 1626.2334 | 84.7626
90 | 4.02 | 10.7954 | 116.531 | 54.4966 | 270.7287 | 17.6685 | 178.576 | 362.2487 | 274.4312 | 598.7198 | 188.6675 | 1614.8841 | 84.8606
90 | 4.03 | 10.6661 | 118.2726 | 53.0765 | 271.0728 | 17.4886 | 178.3096 | 368.2423 | 274.6245 | 598.6157 | 188.6452 | 1603.4716 | 84.9574
90 | 4.04 | 10.5373 | 119.9957 | 51.6519 | 271.4142 | 17.3017 | 178.0469 | 374.1522 | 274.8072 | 598.4602 | 188.6204 | 1592.0019 | 85.0531
90 | 4.05 | 10.409 | 121.7007 | 50.2242 | 271.7532 | 17.1076 | 177.7877 | 379.9794 | 274.9798 | 598.2553 | 188.5934 | 1580.4812 | 85.1475
90 | 4.06 | 10.2813 | 123.3876 | 48.7944 | 272.0904 | 16.9064 | 177.5319 | 385.7249 | 275.1427 | 598.0031 | 188.5641 | 1568.9153 | 85.2407
90 | 4.07 | 10.1543 | 125.0568 | 47.364 | 272.4262 | 16.6982 | 177.2793 | 391.3898 | 275.2962 | 597.7052 | 188.5328 | 1557.3099 | 85.3326
90 | 4.08 | 10.028 | 126.7084 | 45.9338 | 272.7611 | 16.4827 | 177.0299 | 396.9753 | 275.4406 | 597.3634 | 188.4994 | 1545.6705 | 85.4233
90 | 4.09 | 9.9025 | 128.3427 | 44.5051 | 273.0956 | 16.2601 | 176.7833 | 402.4825 | 275.5764 | 596.9794 | 188.464 | 1534.0025 | 85.5128
90 | 4.1 | 9.7779 | 129.9598 | 43.0788 | 273.4304 | 16.0303 | 176.5395 | 407.9125 | 275.7037 | 596.5548 | 188.4269 | 1522.311 | 85.6009
90 | 4.11 | 9.6541 | 131.5601 | 41.6557 | 273.7663 | 15.7933 | 176.2983 | 413.2667 | 275.823 | 596.0909 | 188.388 | 1510.601 | 85.6878
90 | 4.12 | 9.5313 | 133.1438 | 40.2369 | 274.1039 | 15.5492 | 176.0592 | 418.5462 | 275.9346 | 595.5894 | 188.3474 | 1498.8774 | 85.7734
90 | 4.13 | 9.4095 | 134.711 | 38.823 | 274.4442 | 15.2979 | 175.8222 | 423.7524 | 276.0386 | 595.0516 | 188.3052 | 1487.1449 | 85.8577
90 | 4.14 | 9.2886 | 136.2621 | 37.415 | 274.7882 | 15.0393 | 175.5869 | 428.8864 | 276.1355 | 594.4786 | 188.2616 | 1475.4078 | 85.9408
90 | 4.15 | 9.1689 | 137.7972 | 36.0135 | 275.137 | 14.7737 | 175.3531 | 433.9496 | 276.2254 | 593.8719 | 188.2165 | 1463.6706 | 86.0225
90 | 4.16 | 9.0501 | 139.3165 | 34.6192 | 275.4918 | 14.5008 | 175.1202 | 438.9432 | 276.3086 | 593.2325 | 188.1701 | 1451.9375 | 86.103
90 | 4.17 | 8.9325 | 140.8204 | 33.2328 | 275.854 | 14.2208 | 174.8881 | 443.8684 | 276.3854 | 592.5617 | 188.1225 | 1440.2124 | 86.1821
90 | 4.18 | 8.8161 | 142.3089 | 31.8548 | 276.2254 | 13.9337 | 174.6562 | 448.7266 | 276.4561 | 591.8603 | 188.0737 | 1428.4992 | 86.26
90 | 4.19 | 8.7007 | 143.7824 | 30.4858 | 276.6078 | 13.6394 | 174.424 | 453.519 | 276.5208 | 591.1295 | 188.0238 | 1416.8017 | 86.3366
90 | 4.2 | 8.5865 | 145.2411 | 29.1264 | 277.0034 | 13.338 | 174.1911 | 458.2468 | 276.5798 | 590.3702 | 187.973 | 1405.1234 | 86.4119
90 | 4.21 | 8.4736 | 146.6852 | 27.7771 | 277.4146 | 13.0296 | 173.9568 | 462.9112 | 276.6333 | 589.5834 | 187.9211 | 1393.4677 | 86.486
90 | 4.22 | 8.3618 | 148.1148 | 26.4383 | 277.8446 | 12.7141 | 173.7205 | 467.5134 | 276.6815 | 588.7698 | 187.8685 | 1381.838 | 86.5588
90 | 4.23 | 8.2512 | 149.5303 | 25.1106 | 278.2968 | 12.3916 | 173.4814 | 472.0546 | 276.7246 | 587.9303 | 187.815 | 1370.2373 | 86.6303
90 | 4.24 | 8.1418 | 150.9318 | 23.7942 | 278.7755 | 12.0622 | 173.2387 | 476.5359 | 276.7629 | 587.0658 | 187.7608 | 1358.6686 | 86.7006
90 | 4.25 | 8.0337 | 152.3196 | 22.4898 | 279.2855 | 11.7258 | 172.9914 | 480.9586 | 276.7965 | 586.1768 | 187.7059 | 1347.1348 | 86.7696
90 | 4.26 | 7.9268 | 153.6938 | 21.1976 | 279.8332 | 11.3825 | 172.7384 | 485.3236 | 276.8256 | 585.2642 | 187.6504 | 1335.6388 | 86.8374
90 | 4.27 | 7.8212 | 155.0547 | 19.9182 | 280.426 | 11.0324 | 172.4785 | 489.6321 | 276.8504 | 584.3287 | 187.5943 | 1324.183 | 86.904
90 | 4.28 | 7.7167 | 156.4024 | 18.652 | 281.0732 | 10.6755 | 172.2101 | 493.8851 | 276.871 | 583.3708 | 187.5378 | 1312.7699 | 86.9694
90 | 4.29 | 7.6136 | 157.7372 | 17.3994 | 281.7866 | 10.3119 | 171.9316 | 498.0837 | 276.8877 | 582.3912 | 187.4808 | 1301.402 | 87.0335
90 | 4.3 | 7.5116 | 159.0592 | 16.1611 | 282.5812 | 9.9416 | 171.6409 | 502.2289 | 276.9007 | 581.3904 | 187.4235 | 1290.0815 | 87.0965
90 | 4.31 | 7.411 | 160.3687 | 14.9376 | 283.4763 | 9.5647 | 171.3358 | 506.3216 | 276.9099 | 580.3691 | 187.3658 | 1278.8106 | 87.1584
90 | 4.32 | 7.3115 | 161.6658 | 13.7296 | 284.4977 | 9.1813 | 171.0134 | 510.3628 | 276.9158 | 579.3278 | 187.3078 | 1267.5912 | 87.219
90 | 4.33 | 7.2133 | 162.9508 | 12.5382 | 285.6796 | 8.7915 | 170.6703 | 514.3534 | 276.9182 | 578.267 | 187.2495 | 1256.4254 | 87.2785
90 | 4.34 | 7.1163 | 164.2237 | 11.3646 | 287.0694 | 8.3953 | 170.3025 | 518.2943 | 276.9176 | 577.1871 | 187.1911 | 1245.3148 | 87.3369
90 | 4.35 | 7.0206 | 165.4849 | 10.2105 | 288.7339 | 7.993 | 169.905 | 522.1864 | 276.9138 | 576.0887 | 187.1325 | 1234.2614 | 87.3941
90 | 4.36 | 6.9261 | 166.7344 | 9.0784 | 290.7699 | 7.5845 | 169.4716 | 526.0306 | 276.9072 | 574.9722 | 187.0738 | 1223.2666 | 87.4503
90 | 4.37 | 6.8328 | 167.9724 | 7.9719 | 293.3225 | 7.17 | 168.9946 | 529.8275 | 276.8978 | 573.8381 | 187.015 | 1212.3321 | 87.5053
90 | 4.38 | 6.7407 | 169.1992 | 6.897 | 296.6172 | 6.7496 | 168.4641 | 533.5782 | 276.8857 | 572.6867 | 186.9561 | 1201.4592 | 87.5593
90 | 4.39 | 6.6498 | 170.4148 | 5.8633 | 301.0173 | 6.3236 | 167.8674 | 537.2832 | 276.8712 | 571.5186 | 186.8972 | 1190.6494 | 87.6122
90 | 4.4 | 6.5601 | 171.6195 | 4.8879 | 307.1272 | 5.8922 | 167.1879 | 540.9434 | 276.8542 | 570.334 | 186.8384 | 1179.9039 | 87.6641
90 | 4.41 | 6.4716 | 172.8134 | 4.0027 | 315.956 | 5.4556 | 166.4031 | 544.5594 | 276.8349 | 569.1334 | 186.7796 | 1169.2238 | 87.7149
90 | 4.42 | 6.3843 | 173.9967 | 3.268 | 329.0316 | 5.0141 | 165.4824 | 548.1321 | 276.8135 | 567.9171 | 186.7209 | 1158.6104 | 87.7647
90 | 4.43 | 6.2981 | 175.1695 | 2.7894 | 347.7094 | 4.5682 | 164.3827 | 551.6619 | 276.79 | 566.6855 | 186.6622 | 1148.0647 | 87.8135
90 | 4.44 | 6.2131 | 176.3319 | 2.6908 | 10.292 | 4.1184 | 163.0412 | 555.1496 | 276.7645 | 565.439 | 186.6037 | 1137.5876 | 87.8613
90 | 4.45 | 6.1292 | 177.4842 | 2.9956 | 30.9822 | 3.6658 | 161.3636 | 558.5958 | 276.7371 | 564.1778 | 186.5454 | 1127.18 | 87.9082
90 | 4.46 | 6.0465 | 178.6265 | 3.5915 | 46.1534 | 3.2116 | 159.2016 | 562.0011 | 276.708 | 562.9024 | 186.4872 | 1116.8427 | 87.954
90 | 4.47 | 5.9649 | 179.7589 | 4.3515 | 56.4188 | 2.7579 | 156.3099 | 565.3661 | 276.6772 | 561.6131 | 186.4292 | 1106.5765 | 87.999
90 | 4.48 | 5.8844 | 180.8815 | 5.1965 | 63.4198 | 2.3088 | 152.2572 | 568.6914 | 276.6448 | 560.3101 | 186.3714 | 1096.3822 | 88.043
90 | 4.49 | 5.805 | 181.9945 | 6.0848 | 68.3697 | 1.8718 | 146.2323 | 571.9774 | 276.6109 | 558.9938 | 186.3139 | 1086.2602 | 88.0861
90 | 4.5 | 5.7267 | 183.0981 | 6.9945 | 72.0087 | 1.4633 | 136.6162 | 575.2248 | 276.5756 | 557.6644 | 186.2566 | 1076.2113 | 88.1283
90 | 4.51 | 5.6495 | 184.1923 | 7.9135 | 74.7787 | 1.1221 | 120.2833 | 578.4339 | 276.5389 | 556.3224 | 186.1995 | 1066.236 | 88.1696
90 | 4.52 | 5.5733 | 185.2773 | 8.8348 | 76.95 | 0.93416 | 93.879 | 581.6054 | 276.501 | 554.9679 | 186.1428 | 1056.3347 | 88.2101
90 | 4.53 | 5.4982 | 186.3532 | 9.7539 | 78.6944 | 0.99866 | 63.5804 | 584.7397 | 276.4619 | 553.6013 | 186.0863 | 1046.5078 | 88.2497
90 | 4.54 | 5.4242 | 187.4202 | 10.6683 | 80.1248 | 1.2838 | 41.823 | 587.8372 | 276.4216 | 552.2228 | 186.0302 | 1036.7557 | 88.2885
90 | 4.55 | 5.3512 | 188.4784 | 11.576 | 81.3179 | 1.6852 | 29.0091 | 590.8984 | 276.3803 | 550.8328 | 185.9743 | 1027.0788 | 88.3264
90 | 4.56 | 5.2791 | 189.5278 | 12.4759 | 82.3278 | 2.1417 | 21.2972 | 593.9237 | 276.3381 | 549.4314 | 185.9188 | 1017.4773 | 88.3636
90 | 4.57 | 5.2081 | 190.5686 | 13.367 | 83.1932 | 2.6274 | 16.3154 | 596.9136 | 276.2949 | 548.019 | 185.8637 | 1007.9514 | 88.3999
90 | 4.58 | 5.1381 | 191.601 | 14.2488 | 83.9428 | 3.131 | 12.881 | 599.8683 | 276.2508 | 546.5959 | 185.8088 | 998.5014 | 88.4355
90 | 4.59 | 5.0691 | 192.625 | 15.121 | 84.5981 | 3.6468 | 10.3879 | 602.7883 | 276.2059 | 545.1623 | 185.7544 | 989.1273 | 88.4703
90 | 4.6 | 5.001 | 193.6408 | 15.9831 | 85.1755 | 4.172 | 8.5039 | 605.674 | 276.1603 | 543.7184 | 185.7003 | 979.8294 | 88.5044
90 | 4.61 | 4.9339 | 194.6484 | 16.835 | 85.6881 | 4.7048 | 7.0344 | 608.5257 | 276.114 | 542.2645 | 185.6465 | 970.6076 | 88.5377
90 | 4.62 | 4.8677 | 195.6479 | 17.6765 | 86.1458 | 5.244 | 5.859 | 611.3438 | 276.0671 | 540.8009 | 185.5932 | 961.4621 | 88.5703
90 | 4.63 | 4.8025 | 196.6396 | 18.5076 | 86.5568 | 5.7888 | 4.8996 | 614.1285 | 276.0195 | 539.3277 | 185.5402 | 952.3929 | 88.6022
90 | 4.64 | 4.7381 | 197.6234 | 19.3282 | 86.9276 | 6.3388 | 4.1033 | 616.8804 | 275.9714 | 537.8454 | 185.4876 | 943.3998 | 88.6334
90 | 4.65 | 4.6747 | 198.5994 | 20.1383 | 87.2637 | 6.8935 | 3.4333 | 619.5995 | 275.9229 | 536.3541 | 185.4354 | 934.483 | 88.6639
90 | 4.66 | 4.6122 | 199.5679 | 20.938 | 87.5695 | 7.4526 | 2.8629 | 622.2863 | 275.8738 | 534.854 | 185.3836 | 925.6422 | 88.6938
90 | 4.67 | 4.5505 | 200.5287 | 21.7271 | 87.8487 | 8.0158 | 2.3727 | 624.941 | 275.8244 | 533.3454 | 185.3322 | 916.8775 | 88.723
90 | 4.68 | 4.4898 | 201.4822 | 22.5058 | 88.1043 | 8.5829 | 1.9479 | 627.564 | 275.7746 | 531.8285 | 185.2812 | 908.1885 | 88.7516
90 | 4.69 | 4.4298 | 202.4283 | 23.2742 | 88.3391 | 9.1537 | 1.5773 | 630.1555 | 275.7245 | 530.3036 | 185.2306 | 899.5753 | 88.7795
90 | 4.7 | 4.3708 | 203.3671 | 24.0322 | 88.5553 | 9.728 | 1.2519 | 632.7157 | 275.674 | 528.7709 | 185.1805 | 891.0376 | 88.8068
90 | 4.71 | 4.3125 | 204.2988 | 24.7799 | 88.7548 | 10.3056 | 0.96485 | 635.245 | 275.6233 | 527.2306 | 185.1307 | 882.5752 | 88.8335
90 | 4.72 | 4.2551 | 205.2234 | 25.5175 | 88.9392 | 10.8863 | 0.71058 | 637.7436 | 275.5724 | 525.6829 | 185.0813 | 874.188 | 88.8597
90 | 4.73 | 4.1985 | 206.141 | 26.245 | 89.1101 | 11.4701 | 0.48453 | 640.2117 | 275.5213 | 524.1282 | 185.0324 | 865.8755 | 88.8852
90 | 4.74 | 4.1427 | 207.0517 | 26.9624 | 89.2686 | 12.0568 | 0.28297 | 642.6497 | 275.4701 | 522.5665 | 184.9838 | 857.6376 | 88.9102
90 | 4.75 | 4.0877 | 207.9555 | 27.67 | 89.4159 | 12.6463 | 0.10283 | 645.0576 | 275.4187 | 520.9982 | 184.9357 | 849.4741 | 88.9346
90 | 4.76 | 4.0335 | 208.8526 | 28.3676 | 89.553 | 13.2383 | 359.9415 | 647.4358 | 275.3672 | 519.4234 | 184.888 | 841.3845 | 88.9585
90 | 4.77 | 3.98 | 209.7431 | 29.0556 | 89.6807 | 13.8329 | 359.7969 | 649.7845 | 275.3156 | 517.8423 | 184.8407 | 833.3687 | 88.9819
90 | 4.78 | 3.9273 | 210.6269 | 29.7339 | 89.7998 | 14.4299 | 359.6671 | 652.1038 | 275.264 | 516.2552 | 184.7938 | 825.4261 | 89.0047
90 | 4.79 | 3.8754 | 211.5043 | 30.4026 | 89.9109 | 15.0291 | 359.5506 | 654.3941 | 275.2123 | 514.6623 | 184.7473 | 817.5566 | 89.0271
90 | 4.8 | 3.8242 | 212.3751 | 31.0618 | 90.0147 | 15.6304 | 359.4459 | 656.6555 | 275.1607 | 513.0638 | 184.7013 | 809.7598 | 89.0489
90 | 4.81 | 3.7737 | 213.2397 | 31.7117 | 90.1117 | 16.2338 | 359.352 | 658.8883 | 275.1091 | 511.4599 | 184.6556 | 802.0352 | 89.0702
90 | 4.82 | 3.7239 | 214.0979 | 32.3524 | 90.2025 | 16.8391 | 359.2678 | 661.0925 | 275.0575 | 509.8509 | 184.6104 | 794.3825 | 89.0911
90 | 4.83 | 3.6748 | 214.9499 | 32.9838 | 90.2874 | 17.4462 | 359.1924 | 663.2685 | 275.006 | 508.2368 | 184.5655 | 786.8013 | 89.1115
90 | 4.84 | 3.6264 | 215.7958 | 33.6062 | 90.3668 | 18.0549 | 359.125 | 665.4164 | 274.9546 | 506.6179 | 184.5211 | 779.2913 | 89.1314
90 | 4.85 | 3.5787 | 216.6356 | 34.2197 | 90.4413 | 18.6653 | 359.0649 | 667.5365 | 274.9033 | 504.9945 | 184.4771 | 771.8519 | 89.1509
90 | 4.86 | 3.5317 | 217.4693 | 34.8242 | 90.5109 | 19.2772 | 359.0115 | 669.6288 | 274.8521 | 503.3667 | 184.4334 | 764.4827 | 89.17
90 | 4.87 | 3.4853 | 218.2971 | 35.42 | 90.5762 | 19.8904 | 358.9643 | 671.6936 | 274.801 | 501.7346 | 184.3902 | 757.1834 | 89.1886
90 | 4.88 | 3.4396 | 219.1191 | 36.0071 | 90.6373 | 20.5049 | 358.9227 | 673.7311 | 274.7501 | 500.0986 | 184.3474 | 749.9535 | 89.2068
90 | 4.89 | 3.3946 | 219.9352 | 36.5856 | 90.6946 | 21.1206 | 358.8864 | 675.7414 | 274.6994 | 498.4588 | 184.305 | 742.7925 | 89.2246
90 | 4.9 | 3.3502 | 220.7455 | 37.1557 | 90.7482 | 21.7373 | 358.8548 | 677.7247 | 274.6489 | 496.8153 | 184.2629 | 735.7 | 89.242
90 | 4.91 | 3.3064 | 221.5502 | 37.7174 | 90.7984 | 22.3551 | 358.8277 | 679.6812 | 274.5985 | 495.1685 | 184.2213 | 728.6755 | 89.259
90 | 4.92 | 3.2632 | 222.3492 | 38.2707 | 90.8453 | 22.9737 | 358.8047 | 681.6111 | 274.5484 | 493.5183 | 184.18 | 721.7185 | 89.2756
90 | 4.93 | 3.2206 | 223.1426 | 38.8159 | 90.8893 | 23.5931 | 358.7856 | 683.5146 | 274.4985 | 491.8651 | 184.1391 | 714.8287 | 89.2918
90 | 4.94 | 3.1787 | 223.9306 | 39.3531 | 90.9303 | 24.2132 | 358.77 | 685.3917 | 274.4488 | 490.209 | 184.0987 | 708.0054 | 89.3077
90 | 4.95 | 3.1373 | 224.713 | 39.8822 | 90.9687 | 24.834 | 358.7577 | 687.2427 | 274.3994 | 488.5502 | 184.0585 | 701.2482 | 89.3232
90 | 4.96 | 3.0965 | 225.4901 | 40.4034 | 91.0045 | 25.4552 | 358.7484 | 689.0677 | 274.3502 | 486.8889 | 184.0188 | 694.5567 | 89.3383
90 | 4.97 | 3.0563 | 226.2618 | 40.9168 | 91.0379 | 26.0769 | 358.7421 | 690.867 | 274.3013 | 485.2252 | 183.9795 | 687.9303 | 89.3532
90 | 4.98 | 3.0166 | 227.0283 | 41.4224 | 91.069 | 26.6989 | 358.7383 | 692.6405 | 274.2527 | 483.5593 | 183.9405 | 681.3686 | 89.3676
90 | 4.99 | 2.9775 | 227.7895 | 41.9205 | 91.098 | 27.3212 | 358.7371 | 694.3886 | 274.2044 | 481.8914 | 183.9019 | 674.8709 | 89.3818
90 | 5 | 2.939 | 228.5455 | 42.411 | 91.1249 | 27.9436 | 358.7382 | 696.1114 | 274.1563 | 480.2216 | 183.8636 | 668.437 | 89.3956
90 | 5.1 | 2.582 | 235.8315 | 46.9209 | 91.3021 | 34.161 | 358.8471 | 711.9806 | 273.6935 | 463.4564 | 183.5007 | 607.4871 | 89.5177
90 | 5.2 | 2.2719 | 242.6515 | 50.7703 | 91.3606 | 40.3172 | 359.068 | 725.4858 | 273.2658 | 446.6709 | 183.1711 | 552.3452 | 89.6147
90 | 5.3 | 2.0021 | 249.0467 | 54.0353 | 91.3467 | 46.3556 | 359.3403 | 736.7757 | 272.8755 | 429.9938 | 182.8721 | 502.51 | 89.6918
90 | 5.4 | 1.7672 | 255.0526 | 56.7833 | 91.2891 | 52.2341 | 359.6287 | 745.9971 | 272.5227 | 413.5326 | 182.6008 | 457.5002 | 89.7531
90 | 5.5 | 1.5623 | 260.7002 | 59.0742 | 91.2061 | 57.9234 | 359.9122 | 753.296 | 272.206 | 397.3752 | 182.3547 | 416.8627 | 89.8018
90 | 5.6 | 1.3835 | 266.0166 | 60.9611 | 91.1097 | 63.4044 | 0.17833 | 758.8172 | 271.9234 | 381.5923 | 182.1316 | 380.1767 | 89.8406
90 | 5.7 | 1.2272 | 271.0257 | 62.4909 | 91.008 | 68.6665 | 0.42037 | 762.7036 | 271.6725 | 366.2389 | 181.9293 | 347.0558 | 89.8715
90 | 5.8 | 1.0904 | 275.7488 | 63.7058 | 90.906 | 73.7054 | 0.63505 | 765.0954 | 271.4506 | 351.3567 | 181.7462 | 317.1471 | 89.8962
90 | 5.9 | 0.9705 | 280.2051 | 64.643 | 90.8073 | 78.5218 | 0.82149 | 766.1287 | 271.255 | 336.9762 | 181.5803 | 290.13 | 89.9159
90 | 6 | 0.8653 | 284.4114 | 65.3359 | 90.714 | 83.1197 | 0.98027 | 765.9346 | 271.0831 | 323.1179 | 181.4303 | 265.7146 | 89.9318
90 | 6.1 | 0.77285 | 288.3833 | 65.8145 | 90.6271 | 87.5054 | 1.1129 | 764.6388 | 270.9324 | 309.7944 | 181.2946 | 243.639 | 89.9445
90 | 6.2 | 0.69152 | 292.1348 | 66.1053 | 90.5473 | 91.6867 | 1.2214 | 762.3602 | 270.8006 | 297.0114 | 181.1719 | 223.6674 | 89.9547
90 | 6.3 | 0.61985 | 295.6788 | 66.2325 | 90.4749 | 95.6724 | 1.308 | 759.2111 | 270.6856 | 284.7688 | 181.0612 | 205.5876 | 89.963
90 | 6.4 | 0.55663 | 299.027 | 66.2173 | 90.4095 | 99.4719 | 1.3752 | 755.2963 | 270.5853 | 273.062 | 180.9612 | 189.2088 | 89.9696
90 | 6.5 | 0.50078 | 302.1904 | 66.0789 | 90.351 | 103.0944 | 1.4252 | 750.7134 | 270.4981 | 261.8828 | 180.8709 | 174.3598 | 89.975
90 | 6.6 | 0.45136 | 305.1792 | 65.8345 | 90.2989 | 106.5492 | 1.4602 | 745.5524 | 270.4224 | 251.2196 | 180.7896 | 160.8869 | 89.9794
90 | 6.7 | 0.40759 | 308.0028 | 65.4993 | 90.2528 | 109.8456 | 1.4822 | 739.896 | 270.3567 | 241.0587 | 180.7162 | 148.6519 | 89.9829
90 | 6.8 | 0.36876 | 310.6703 | 65.0867 | 90.2121 | 112.9921 | 1.4932 | 733.8195 | 270.2998 | 231.3845 | 180.6501 | 137.5312 | 89.9859
90 | 6.9 | 0.33425 | 313.1899 | 64.609 | 90.1763 | 115.9971 | 1.4949 | 727.3915 | 270.2505 | 222.18 | 180.5905 | 127.4137 | 89.9882
90 | 7 | 0.30356 | 315.5697 | 64.0766 | 90.145 | 118.8685 | 1.4887 | 720.6736 | 270.208 | 213.4272 | 180.5368 | 118.1999 | 89.9902
90 | 7.1 | 0.27621 | 317.8172 | 63.4991 | 90.1177 | 121.6138 | 1.476 | 713.7213 | 270.1713 | 205.1075 | 180.4884 | 109.8004 | 89.9918
90 | 7.2 | 0.2518 | 319.9396 | 62.8846 | 90.0939 | 124.24 | 1.458 | 706.5841 | 270.1396 | 197.2021 | 180.4448 | 102.1351 | 89.9931
90 | 7.3 | 0.22998 | 321.9437 | 62.2405 | 90.0732 | 126.7536 | 1.4357 | 699.306 | 270.1124 | 189.692 | 180.4054 | 95.1323 | 89.9942
90 | 7.4 | 0.21045 | 323.8359 | 61.5731 | 90.0553 | 129.161 | 1.41 | 691.9256 | 270.0889 | 182.5583 | 180.37 | 88.7275 | 89.9951
90 | 7.5 | 0.19295 | 325.6226 | 60.8879 | 90.0398 | 131.4678 | 1.3816 | 684.4773 | 270.0688 | 175.7822 | 180.338 | 82.863 | 89.9958
90 | 7.6 | 0.17723 | 327.3095 | 60.1897 | 90.0265 | 133.6795 | 1.3512 | 676.9907 | 270.0515 | 169.3458 | 180.3091 | 77.4868 | 89.9965
90 | 7.7 | 0.16309 | 328.9022 | 59.4827 | 90.0151 | 135.8011 | 1.3194 | 669.4919 | 270.0367 | 163.2311 | 180.283 | 72.5526 | 89.997
90 | 7.8 | 0.15035 | 330.4062 | 58.7704 | 90.0052 | 137.8375 | 1.2866 | 662.0032 | 270.024 | 157.4211 | 180.2594 | 68.0185 | 89.9974
90 | 7.9 | 0.13886 | 331.8265 | 58.0559 | 89.9969 | 139.793 | 1.2532 | 654.5438 | 270.0132 | 151.8993 | 180.238 | 63.847 | 89.9978
90 | 8 | 0.12847 | 333.168 | 57.3418 | 89.9897 | 141.6719 | 1.2195 | 647.1302 | 270.004 | 146.6498 | 180.2187 | 60.0045 | 89.9981
90 | 8.5 | 0.089334 | 338.8436 | 53.8438 | 89.9676 | 150.0449 | 1.055 | 611.1631 | 269.9751 | 123.984 | 180.1459 | 44.7673 | 89.9991
90 | 9 | 0.064604 | 343.1376 | 50.569 | 89.9592 | 156.9965 | 0.9076 | 577.6559 | 269.9634 | 106.1607 | 180.1004 | 34.2983 | 89.9995
90 | 9.5 | 0.048358 | 346.4138 | 47.5761 | 89.9574 | 162.8293 | 0.78224 | 546.9261 | 269.9598 | 91.9601 | 180.0712 | 26.8942 | 89.9997
90 | 10 | 0.037297 | 348.9388 | 44.8694 | 89.9586 | 167.7702 | 0.67777 | 518.9278 | 269.9601 | 80.489 | 180.0518 | 21.5161 | 89.9998
90 | 10.5 | 0.029515 | 350.9057 | 42.43 | 89.961 | 171.9921 | 0.59126 | 493.4618 | 269.962 | 71.0974 | 180.0386 | 17.5146 | 89.9999
90 | 11 | 0.023879 | 352.4544 | 40.2309 | 89.9639 | 175.6283 | 0.51953 | 470.2795 | 269.9645 | 63.3113 | 180.0294 | 14.4728 | 89.9999
90 | 11.5 | 0.01969 | 353.6864 | 38.2442 | 89.9667 | 178.7827 | 0.45976 | 449.1304 | 269.9672 | 56.7814 | 180.0228 | 12.1162 | 90
90 | 12 | 0.016504 | 354.6762 | 36.4438 | 89.9695 | 181.5372 | 0.40964 | 429.7821 | 269.9698 | 51.2475 | 180.018 | 10.2595 | 90
90 | 13.5 | 0.01051 | 356.6759 | 31.9426 | 89.9763 | 187.9926 | 0.30031 | 380.5931 | 269.9765 | 38.8782 | 180.0096 | 6.5851 | 90
90 | 14 | 0.0092326 | 357.125 | 30.6838 | 89.9782 | 189.6856 | 0.2736 | 366.6193 | 269.9783 | 35.7697 | 180.008 | 5.7677 | 90
90 | 14.5 | 0.0081789 | 357.5005 | 29.5228 | 89.9798 | 191.2024 | 0.25038 | 353.6433 | 269.9799 | 33.0314 | 180.0067 | 5.0839 | 90
90 | 15 | 0.0072998 | 357.8163 | 28.4486 | 89.9813 | 192.5669 | 0.23007 | 341.5622 | 269.9814 | 30.6054 | 180.0056 | 4.507 | 90
90 | 15.5 | 0.0065587 | 358.0837 | 27.4517 | 89.9826 | 193.7987 | 0.21219 | 330.2865 | 269.9827 | 28.4449 | 180.0048 | 4.0164 | 90
90 | 16 | 0.0059282 | 358.3112 | 26.524 | 89.9838 | 194.9149 | 0.19638 | 319.7382 | 269.9839 | 26.5116 | 180.0041 | 3.5963 | 90
90 | 17 | 0.0049193 | 358.6731 | 24.8491 | 89.9859 | 196.8543 | 0.16975 | 300.5578 | 269.9859 | 23.2064 | 180.0031 | 2.9202 | 90
90 | 18 | 0.004155 | 358.9428 | 23.3778 | 89.9876 | 198.4752 | 0.14833 | 283.566 | 269.9876 | 20.4958 | 180.0024 | 2.4068 | 90
90 | 19 | 0.0035614 | 359.1471 | 22.0745 | 89.989 | 199.844 | 0.13082 | 268.4064 | 269.989 | 18.243 | 180.0018 | 2.0091 | 90
90 | 20 | 0.0030907 | 359.3042 | 20.9118 | 89.9901 | 201.0108 | 0.11631 | 254.7962 | 269.9902 | 16.3489 | 180.0015 | 1.6959 | 90
135 | 1.1 | 9.8007 | 309.0772 | 13.3541 | 155.891 | 0.02313 | 289.0841 | 4.4162 | 152.2359 | 3.2436 | 125.3055 | 87.9119 | 309.9241
135 | 1.2 | 8.2263 | 292.0658 | 8.437 | 108.5312 | 0.00046305 | 152.4074 | 3.7212 | 108.6581 | 3.6144 | 112.035 | 319.0258 | 160.3623
135 | 1.3 | 13.0664 | 73.0765 | 14.5712 | 261.5253 | 0.026562 | 230.0237 | 4.7584 | 264.7873 | 4.2958 | 254.0166 | 78.1537 | 19.1558
135 | 1.4 | 15.2545 | 312.5011 | 22.3653 | 130.7973 | 0.067522 | 128.2718 | 9.9636 | 132.0018 | 7.3652 | 140.5813 | 201.2553 | 0.58473
135 | 1.5 | 11.1822 | 213.0396 | 17.1403 | 9.444 | 0.26248 | 359.257 | 10.1258 | 358.8775 | 8.678 | 47.8958 | 468.7421 | 277.6032
135 | 1.6 | 28.1937 | 307.2728 | 49.9088 | 127.0996 | 0.26117 | 274.504 | 27.1993 | 125.1991 | 18.9051 | 129.7344 | 574.8292 | 185.6558
135 | 1.7 | 35.5125 | 187.0704 | 35.6351 | 354.3358 | 0.70264 | 324.6892 | 19.0936 | 351.6643 | 21.4594 | 355.8723 | 430.0993 | 135.3435
135 | 1.8 | 84.5562 | 150.5824 | 88.3136 | 333.952 | 1.4419 | 314.119 | 64.317 | 336.6823 | 59.7596 | 330.1853 | 180.5269 | 53.5495
135 | 1.9 | 47.1929 | 108.5844 | 49.7265 | 280.0006 | 1.3715 | 261.4219 | 27.6414 | 303.7873 | 33.4271 | 306.0453 | 231.9219 | 106.3038
135 | 2 | 68.2202 | 24.9307 | 55.2237 | 217.4873 | 2.9109 | 193.3737 | 23.693 | 187.7993 | 43.4783 | 208.4515 | 634.5334 | 121.5531
135 | 2.01 | 73.9608 | 20.9724 | 56.4633 | 209.8885 | 3.0494 | 190.4952 | 27.7712 | 175.4105 | 49.6023 | 204.0956 | 667.7144 | 121.0998
135 | 2.02 | 80.0011 | 17.7615 | 58.9201 | 202.2161 | 3.18 | 187.5551 | 33.5004 | 166.0406 | 56.3672 | 200.904 | 697.0844 | 120.351
135 | 2.03 | 86.2472 | 15.2703 | 62.8826 | 194.9768 | 3.3059 | 184.5901 | 40.6942 | 159.656 | 63.7052 | 198.7282 | 722.9439 | 119.2946
135 | 2.04 | 92.5646 | 13.4774 | 68.4606 | 188.702 | 3.4289 | 181.6378 | 49.0897 | 155.8237 | 71.52 | 197.4544 | 745.8328 | 117.9333
135 | 2.05 | 98.7682 | 12.3582 | 75.527 | 183.7842 | 3.5498 | 178.7296 | 58.3639 | 154.0575 | 79.6694 | 196.9865 | 766.401 | 116.2851
135 | 2.06 | 104.6231 | 11.8753 | 83.7252 | 180.3901 | 3.6689 | 175.8893 | 68.1274 | 153.9344 | 87.9583 | 197.2317 | 785.2919 | 114.3799
135 | 2.07 | 109.861 | 11.9722 | 92.5262 | 178.4776 | 3.7859 | 173.134 | 77.9293 | 155.1035 | 96.145 | 198.0907 | 803.0609 | 112.255
135 | 2.08 | 114.2105 | 12.5735 | 101.3125 | 177.8683 | 3.9005 | 170.4757 | 87.2865 | 157.2705 | 103.9633 | 199.454 | 820.1337 | 109.9503
135 | 2.09 | 117.4343 | 13.5888 | 109.4686 | 178.3209 | 4.0121 | 167.9229 | 95.7348 | 160.1853 | 111.1551 | 201.2059 | 836.7975 | 107.5044
135 | 2.1 | 119.3603 | 14.9225 | 116.4599 | 179.5843 | 4.1205 | 165.4823 | 102.8822 | 163.6377 | 117.5014 | 203.2326 | 853.2131 | 104.9515
135 | 2.11 | 119.8971 | 16.4831 | 121.8868 | 181.4288 | 4.2251 | 163.1601 | 108.4493 | 167.4568 | 122.8433 | 205.4302 | 869.4398 | 102.3203
135 | 2.12 | 119.0316 | 18.1895 | 125.5051 | 183.6605 | 4.3255 | 160.9624 | 112.2827 | 171.511 | 127.0856 | 207.7109 | 885.4626 | 99.633
135 | 2.13 | 116.8143 | 19.9734 | 127.2173 | 186.124 | 4.4215 | 158.8966 | 114.3463 | 175.705 | 130.1876 | 210.0043 | 901.2203 | 96.9055
135 | 2.14 | 113.3418 | 21.7768 | 127.0478 | 188.6969 | 4.5125 | 156.9716 | 114.699 | 179.9738 | 132.1497 | 212.2542 | 916.63 | 94.148
135 | 2.15 | 108.7429 | 23.5478 | 125.1137 | 191.2826 | 4.5982 | 155.1986 | 113.4697 | 184.2755 | 133.0013 | 214.414 | 931.6091 | 91.3656
135 | 2.16 | 103.1713 | 25.2359 | 121.6001 | 193.802 | 4.6781 | 153.5913 | 110.8377 | 188.585 | 132.7955 | 216.442 | 946.0932 | 88.5593
135 | 2.17 | 96.8005 | 26.7887 | 116.7401 | 196.1875 | 4.7519 | 152.1666 | 107.0176 | 192.8897 | 131.6083 | 218.298 | 960.0518 | 85.7271
135 | 2.18 | 89.8203 | 28.1509 | 110.7984 | 198.3803 | 4.8187 | 150.9451 | 102.248 | 197.1879 | 129.5402 | 219.9424 | 973.5009 | 82.8647
135 | 2.19 | 82.4294 | 29.2639 | 104.0549 | 200.3291 | 4.8779 | 149.9517 | 96.7806 | 201.489 | 126.7144 | 221.3371 | 986.512 | 79.9667
135 | 2.2 | 74.8267 | 30.0681 | 96.7878 | 201.9918 | 4.9283 | 149.2165 | 90.8692 | 205.8161 | 123.2734 | 222.4482 | 999.2187 | 77.0278
135 | 2.21 | 67.1991 | 30.5031 | 89.2573 | 203.3371 | 4.9685 | 148.7756 | 84.7586 | 210.2075 | 119.3699 | 223.2479 | 1011.8173 | 74.0435
135 | 2.22 | 59.7124 | 30.5087 | 81.6919 | 204.3468 | 4.9969 | 148.6722 | 78.6758 | 214.7183 | 115.1566 | 223.7173 | 1024.5639 | 71.0119
135 | 2.23 | 52.5035 | 30.0227 | 74.2785 | 205.0169 | 5.0111 | 148.9585 | 72.8246 | 219.4182 | 110.776 | 223.8472 | 1037.7641 | 67.9338
135 | 2.24 | 45.6771 | 28.9768 | 67.1587 | 205.3589 | 5.0086 | 149.6973 | 67.3842 | 224.386 | 106.3525 | 223.6385 | 1051.7575 | 64.8144
135 | 2.25 | 39.3067 | 27.2898 | 60.4293 | 205.4005 | 4.9858 | 150.965 | 62.511 | 229.6989 | 101.9872 | 223.1009 | 1066.8961 | 61.663
135 | 2.26 | 33.4384 | 24.8549 | 54.1465 | 205.1863 | 4.9388 | 152.8543 | 58.3414 | 235.4146 | 97.7563 | 222.2519 | 1083.5191 | 58.4936
135 | 2.27 | 28.0967 | 21.5215 | 48.3323 | 204.7792 | 4.8629 | 155.4789 | 54.9932 | 241.5477 | 93.7115 | 221.1145 | 1101.9268 | 55.3237
135 | 2.28 | 23.292 | 17.0623 | 42.9815 | 204.2625 | 4.7531 | 158.9786 | 52.5636 | 248.0458 | 89.8825 | 219.7156 | 1122.3565 | 52.1737
135 | 2.29 | 19.0307 | 11.1199 | 38.0685 | 203.7438 | 4.6047 | 163.526 | 51.1218 | 254.7765 | 86.2803 | 218.0836 | 1144.9642 | 49.0654
135 | 2.3 | 15.328 | 3.1189 | 33.5539 | 203.3617 | 4.4143 | 169.3345 | 50.7013 | 261.5381 | 82.9002 | 216.2463 | 1169.814 | 46.0201
135 | 2.31 | 12.2298 | 352.1521 | 29.3907 | 203.2976 | 4.1821 | 176.6668 | 51.2948 | 268.0979 | 79.7257 | 214.2294 | 1196.8772 | 43.0575
135 | 2.32 | 9.844 | 336.9996 | 25.5312 | 203.7964 | 3.9148 | 185.8374 | 52.8574 | 274.2451 | 76.7315 | 212.0542 | 1226.0394 | 40.1938
135 | 2.33 | 8.3598 | 316.9334 | 21.935 | 205.2073 | 3.6302 | 197.1915 | 55.3179 | 279.8329 | 73.8863 | 209.7358 | 1257.1148 | 37.4417
135 | 2.34 | 7.9566 | 293.8873 | 18.5819 | 208.0582 | 3.3605 | 211.0091 | 58.5924 | 284.7943 | 71.156 | 207.2816 | 1289.8645 | 34.8098
135 | 2.35 | 8.5781 | 272.5324 | 15.4942 | 213.1941 | 3.1511 | 227.2576 | 62.5974 | 289.1324 | 68.5065 | 204.6892 | 1324.0155 | 32.3025
135 | 2.36 | 9.9253 | 255.7522 | 12.7811 | 221.9694 | 3.0488 | 245.2203 | 67.2567 | 292.8986 | 65.906 | 201.9452 | 1359.2791 | 29.9209
135 | 2.37 | 11.7049 | 243.2942 | 10.7171 | 236.1831 | 3.0791 | 263.4057 | 72.5037 | 296.1696 | 63.3284 | 199.023 | 1395.3664 | 27.6632
135 | 2.38 | 13.742 | 233.9558 | 9.7923 | 256.3529 | 3.2312 | 280.1777 | 78.2812 | 299.0307 | 60.7561 | 195.8817 | 1431.9997 | 25.5255
135 | 2.39 | 15.9508 | 226.7579 | 10.4459 | 278.2323 | 3.4664 | 294.5655 | 84.5382 | 301.5646 | 58.1837 | 192.4643 | 1468.9205 | 23.5026
135 | 2.4 | 18.2902 | 221.072 | 12.5786 | 295.8518 | 3.7413 | 306.401 | 91.2277 | 303.8456 | 55.6216 | 188.6965 | 1505.894 | 21.5882
135 | 2.41 | 20.7383 | 216.5116 | 15.7336 | 307.9761 | 4.0219 | 315.9611 | 98.3039 | 305.9375 | 53.1009 | 184.4875 | 1542.711 | 19.776
135 | 2.42 | 23.2794 | 212.8334 | 19.5382 | 316.2027 | 4.2874 | 323.6434 | 105.7203 | 307.8934 | 50.678 | 179.7334 | 1579.1871 | 18.0592
135 | 2.43 | 25.8979 | 209.8769 | 23.7771 | 322.0789 | 4.5271 | 329.8193 | 113.4289 | 309.7562 | 48.4399 | 174.3266 | 1615.1609 | 16.4318
135 | 2.44 | 28.5765 | 207.5297 | 28.3273 | 326.5788 | 4.7369 | 334.7939 | 121.3794 | 311.5602 | 46.5075 | 168.1759 | 1650.4916 | 14.8879
135 | 2.45 | 31.2956 | 205.7085 | 33.1095 | 330.2706 | 4.9165 | 338.8082 | 129.5192 | 313.3328 | 45.0356 | 161.2406 | 1685.0551 | 13.422
135 | 2.46 | 34.0333 | 204.3491 | 38.064 | 333.4882 | 5.0676 | 342.0499 | 137.7938 | 315.0951 | 44.2036 | 153.576 | 1718.7414 | 12.0292
135 | 2.47 | 36.7662 | 203.3998 | 43.14 | 336.4342 | 5.1926 | 344.666 | 146.1467 | 316.8643 | 44.1947 | 145.3719 | 1751.4509 | 10.7053
135 | 2.48 | 39.4705 | 202.819 | 48.2908 | 339.2357 | 5.2942 | 346.7727 | 154.5197 | 318.6541 | 45.1644 | 136.954 | 1783.0921 | 9.4463
135 | 2.49 | 42.1218 | 202.573 | 53.4717 | 341.9755 | 5.3749 | 348.4624 | 162.8531 | 320.4757 | 47.2097 | 128.7215 | 1813.5785 | 8.2488
135 | 2.5 | 44.6961 | 202.6345 | 58.639 | 344.7099 | 5.4371 | 349.8094 | 171.0851 | 322.3389 | 50.3537 | 121.0457 | 1842.8269 | 7.1096
135 | 2.51 | 47.1697 | 202.9823 | 63.7492 | 347.4789 | 5.4829 | 350.8748 | 179.1514 | 324.2526 | 54.5541 | 114.1837 | 1870.7555 | 6.0259
135 | 2.52 | 49.5194 | 203.6 | 68.7589 | 350.312 | 5.5141 | 351.7086 | 186.9841 | 326.2245 | 59.7259 | 108.2537 | 1897.283 | 4.9951
135 | 2.53 | 51.7226 | 204.4758 | 73.6244 | 353.2324 | 5.5324 | 352.353 | 194.5109 | 328.2622 | 65.7664 | 103.2601 | 1922.3277 | 4.0149
135 | 2.54 | 53.7564 | 205.6016 | 78.3008 | 356.2589 | 5.539 | 352.8438 | 201.6537 | 330.3726 | 72.5715 | 99.1388 | 1945.8067 | 3.0828
135 | 2.55 | 55.5984 | 206.9725 | 82.7424 | 359.4072 | 5.5351 | 353.2118 | 208.3281 | 332.5618 | 80.0433 | 95.7962 | 1967.6365 | 2.1967
135 | 2.56 | 57.2258 | 208.5858 | 86.9018 | 2.6907 | 5.5219 | 353.4841 | 214.4427 | 334.8349 | 88.0909 | 93.1333 | 1987.733 | 1.3542
135 | 2.57 | 58.6162 | 210.4407 | 90.7307 | 6.1206 | 5.5001 | 353.685 | 219.8992 | 337.1957 | 96.6283 | 91.0585 | 2006.0122 | 0.55312
135 | 2.58 | 59.7477 | 212.5375 | 94.1799 | 9.7062 | 5.4706 | 353.8367 | 224.5939 | 339.6464 | 105.57 | 89.4913 | 2022.3916 | 359.791
135 | 2.59 | 60.5993 | 214.8768 | 97.2008 | 13.4541 | 5.4342 | 353.9597 | 228.4195 | 342.1867 | 114.8277 | 88.363 | 2036.7908 | 359.0653
135 | 2.6 | 61.1525 | 217.4591 | 99.7468 | 17.3687 | 5.3913 | 354.0735 | 231.2694 | 344.8136 | 124.3068 | 87.6146 | 2049.1336 | 358.3734
135 | 2.61 | 61.3925 | 220.2841 | 101.7757 | 21.4514 | 5.3426 | 354.197 | 233.0425 | 347.5211 | 133.9057 | 87.1949 | 2059.3497 | 357.7124
135 | 2.62 | 61.3097 | 223.351 | 103.2526 | 25.7008 | 5.2886 | 354.3489 | 233.6493 | 350.3 | 143.5147 | 87.058 | 2067.3763 | 357.0793
135 | 2.63 | 60.9015 | 226.6576 | 104.153 | 30.1126 | 5.2299 | 354.5479 | 233.0189 | 353.1375 | 153.0189 | 87.1617 | 2073.1602 | 356.4709
135 | 2.64 | 60.1741 | 230.2013 | 104.4661 | 34.6796 | 5.1669 | 354.813 | 231.1058 | 356.0179 | 162.3007 | 87.4663 | 2076.6598 | 355.8838
135 | 2.65 | 59.1436 | 233.9788 | 104.1968 | 39.3925 | 5.1002 | 355.164 | 227.8953 | 358.9228 | 171.2456 | 87.9337 | 2077.847 | 355.3143
135 | 2.66 | 57.8365 | 237.9872 | 103.3679 | 44.2405 | 5.0304 | 355.6212 | 223.4075 | 1.832 | 179.7468 | 88.5275 | 2076.7091 | 354.7586
135 | 2.67 | 56.2901 | 242.2244 | 102.02 | 49.2117 | 4.9581 | 356.2065 | 217.6982 | 4.7243 | 187.7116 | 89.213 | 2073.2501 | 354.2128
135 | 2.68 | 54.551 | 246.6893 | 100.2109 | 54.2942 | 4.884 | 356.9424 | 210.8568 | 7.5788 | 195.0657 | 89.9573 | 2067.4918 | 353.6727
135 | 2.69 | 52.6739 | 251.3824 | 98.0122 | 59.4766 | 4.8091 | 357.8532 | 203.0014 | 10.3757 | 201.7565 | 90.7305 | 2059.4752 | 353.1342
135 | 2.7 | 50.7193 | 256.3047 | 95.5067 | 64.7486 | 4.7344 | 358.9641 | 194.2713 | 13.0979 | 207.7546 | 91.5058 | 2049.2605 | 352.5929
135 | 2.71 | 48.7507 | 261.4566 | 92.7834 | 70.1005 | 4.6611 | 0.30129 | 184.8192 | 15.7308 | 213.0531 | 92.2602 | 2036.9274 | 352.0446
135 | 2.72 | 46.8321 | 266.8353 | 89.9332 | 75.5236 | 4.591 | 1.8916 | 174.8019 | 18.2642 | 217.6651 | 92.9744 | 2022.5743 | 351.485
135 | 2.73 | 45.0255 | 272.4313 | 87.0449 | 81.0087 | 4.5258 | 3.7612 | 164.3731 | 20.6915 | 221.6205 | 93.6334 | 2006.3174 | 350.9099
135 | 2.74 | 43.3878 | 278.2249 | 84.2018 | 86.5456 | 4.4681 | 5.9346 | 153.6769 | 23.0108 | 224.9615 | 94.2257 | 1988.2896 | 350.3151
135 | 2.75 | 41.9687 | 284.1821 | 81.4783 | 92.1214 | 4.4206 | 8.4325 | 142.8432 | 25.2247 | 227.7389 | 94.7437 | 1968.6385 | 349.6967
135 | 2.76 | 40.8084 | 290.2523 | 78.9382 | 97.7197 | 4.3867 | 11.269 | 131.9854 | 27.3404 | 230.0076 | 95.1825 | 1947.5242 | 349.0509
135 | 2.77 | 39.9356 | 296.3684 | 76.6334 | 103.3192 | 4.3703 | 14.4485 | 121.1992 | 29.3701 | 231.824 | 95.54 | 1925.1168 | 348.3744
135 | 2.78 | 39.3666 | 302.4506 | 74.603 | 108.8939 | 4.3757 | 17.9623 | 110.5631 | 31.3317 | 233.2431 | 95.8163 | 1901.5945 | 347.6639
135 | 2.79 | 39.1049 | 308.4126 | 72.8734 | 114.413 | 4.4077 | 21.7853 | 100.1396 | 33.2496 | 234.3167 | 96.0131 | 1877.14 | 346.9166
135 | 2.8 | 39.1423 | 314.1707 | 71.4586 | 119.8425 | 4.4714 | 25.8748 | 89.977 | 35.1574 | 235.0924 | 96.1333 | 1851.9387 | 346.13
135 | 2.81 | 39.4609 | 319.6516 | 70.3616 | 125.1465 | 4.5718 | 30.1708 | 80.112 | 37.1008 | 235.6131 | 96.1806 | 1826.1757 | 345.302
135 | 2.82 | 40.0358 | 324.7989 | 69.5751 | 130.2898 | 4.7136 | 34.5996 | 70.5721 | 39.144 | 235.9164 | 96.1595 | 1800.0335 | 344.431
135 | 2.83 | 40.8381 | 329.5755 | 69.0841 | 135.2397 | 4.9011 | 39.0806 | 61.3793 | 41.381 | 236.035 | 96.0746 | 1773.6896 | 343.5157
135 | 2.84 | 41.8375 | 333.9634 | 68.8672 | 139.9684 | 5.138 | 43.5341 | 52.5533 | 43.9555 | 235.9969 | 95.9307 | 1747.3149 | 342.5553
135 | 2.85 | 43.0043 | 337.9611 | 68.899 | 144.454 | 5.4272 | 47.8887 | 44.1186 | 47.101 | 235.8257 | 95.7327 | 1721.0715 | 341.5496
135 | 2.86 | 44.3108 | 341.5798 | 69.1518 | 148.6811 | 5.7706 | 52.0878 | 36.1153 | 51.2226 | 235.5413 | 95.4853 | 1695.1119 | 340.4985
135 | 2.87 | 45.7323 | 344.8391 | 69.597 | 152.6411 | 6.1698 | 56.092 | 28.6241 | 57.0796 | 235.1599 | 95.193 | 1669.5771 | 339.4028
135 | 2.88 | 47.2473 | 347.7641 | 70.2067 | 156.3312 | 6.6256 | 59.8795 | 21.8293 | 66.2026 | 234.695 | 94.86 | 1644.5963 | 338.2634
135 | 2.89 | 48.8374 | 350.3825 | 70.9547 | 159.7539 | 7.1384 | 63.4438 | 16.1893 | 81.6945 | 234.1573 | 94.4904 | 1620.2861 | 337.0817
135 | 2.9 | 50.487 | 352.7223 | 71.8168 | 162.9157 | 7.7083 | 66.7907 | 12.7931 | 107.6857 | 233.5556 | 94.0878 | 1596.7502 | 335.8595
135 | 2.91 | 52.1833 | 354.8111 | 72.7714 | 165.8261 | 8.335 | 69.9343 | 13.046 | 139.3599 | 232.8966 | 93.6558 | 1574.0791 | 334.5991
135 | 2.92 | 53.9156 | 356.6749 | 73.7994 | 168.4968 | 9.018 | 72.8944 | 16.4935 | 162.5093 | 232.1857 | 93.1974 | 1552.3501 | 333.3029
135 | 2.93 | 55.6753 | 358.3378 | 74.8847 | 170.9408 | 9.7566 | 75.6934 | 21.4676 | 175.7854 | 231.4269 | 92.7155 | 1531.6279 | 331.9739
135 | 2.94 | 57.455 | 359.8217 | 76.0136 | 173.1716 | 10.5498 | 78.3547 | 27.0113 | 183.4725 | 230.6233 | 92.2127 | 1511.9648 | 330.6151
135 | 2.95 | 59.2488 | 1.1467 | 77.1747 | 175.203 | 11.3959 | 80.9011 | 32.7487 | 188.2186 | 229.7769 | 91.6914 | 1493.4008 | 329.2299
135 | 2.96 | 61.0519 | 2.3304 | 78.3589 | 177.0487 | 12.293 | 83.3538 | 38.5326 | 191.3119 | 228.8895 | 91.1538 | 1475.9648 | 327.8218
135 | 2.97 | 62.8602 | 3.3891 | 79.559 | 178.7219 | 13.2385 | 85.7322 | 44.3042 | 193.4007 | 227.9619 | 90.6016 | 1459.6749 | 326.3945
135 | 2.98 | 64.6702 | 4.3368 | 80.7695 | 180.2351 | 14.229 | 88.0529 | 50.0414 | 194.8367 | 226.9947 | 90.0366 | 1444.5394 | 324.9517
135 | 2.99 | 66.479 | 5.1863 | 81.9864 | 181.6006 | 15.2603 | 90.3301 | 55.7397 | 195.8257 | 225.9881 | 89.4604 | 1430.5573 | 323.4972
135 | 3 | 68.2842 | 5.9489 | 83.207 | 182.8297 | 16.3276 | 92.5753 | 61.4027 | 196.4956 | 224.9423 | 88.8744 | 1417.7193 | 322.0349
135 | 3.01 | 70.0835 | 6.6346 | 84.4296 | 183.9332 | 17.425 | 94.7972 | 67.0387 | 196.9306 | 223.857 | 88.2797 | 1406.0086 | 320.5684
135 | 3.02 | 71.875 | 7.2522 | 85.6533 | 184.9213 | 18.5458 | 97.0018 | 72.658 | 197.189 | 222.7319 | 87.6775 | 1395.4019 | 319.1016
135 | 3.03 | 73.6569 | 7.8096 | 86.8781 | 185.8035 | 19.6824 | 99.1924 | 78.2716 | 197.3124 | 221.5667 | 87.0688 | 1385.8698 | 317.6379
135 | 3.04 | 75.4277 | 8.314 | 88.1044 | 186.589 | 20.8267 | 101.3702 | 83.891 | 197.3319 | 220.3609 | 86.4545 | 1377.3782 | 316.1807
135 | 3.05 | 77.1858 | 8.7714 | 89.3331 | 187.2862 | 21.97 | 103.5337 | 89.5272 | 197.2711 | 219.114 | 85.8353 | 1369.8886 | 314.7333
135 | 3.06 | 78.9298 | 9.1875 | 90.5653 | 187.9033 | 23.1035 | 105.6799 | 95.1908 | 197.1489 | 217.8255 | 85.2121 | 1363.3589 | 313.2987
135 | 3.07 | 80.6585 | 9.5671 | 91.8022 | 188.4479 | 24.2183 | 107.8038 | 100.8912 | 196.98 | 216.4949 | 84.5855 | 1357.7447 | 311.8797
135 | 3.08 | 82.3705 | 9.9148 | 93.0453 | 188.9273 | 25.3057 | 109.8992 | 106.6374 | 196.7766 | 215.1214 | 83.9561 | 1352.9989 | 310.4789
135 | 3.09 | 84.0646 | 10.2343 | 94.2958 | 189.3484 | 26.3579 | 111.9588 | 112.437 | 196.5488 | 213.7045 | 83.3246 | 1349.0734 | 309.0986
135 | 3.1 | 85.7397 | 10.5291 | 95.5548 | 189.7176 | 27.3678 | 113.975 | 118.2966 | 196.3047 | 212.2435 | 82.6914 | 1345.9188 | 307.7409
135 | 3.11 | 87.3947 | 10.8024 | 96.8235 | 190.0412 | 28.3294 | 115.9397 | 124.2219 | 196.0512 | 210.7377 | 82.057 | 1343.4854 | 306.4077
135 | 3.12 | 89.0284 | 11.057 | 98.1024 | 190.325 | 29.2378 | 117.8452 | 130.2174 | 195.7941 | 209.1861 | 81.422 | 1341.7235 | 305.1005
135 | 3.13 | 90.6399 | 11.2953 | 99.3923 | 190.5743 | 30.0898 | 119.6843 | 136.2867 | 195.5381 | 207.5878 | 80.7867 | 1340.5835 | 303.8208
135 | 3.14 | 92.228 | 11.5195 | 100.6931 | 190.7944 | 30.8831 | 121.4503 | 142.4325 | 195.2872 | 205.9419 | 80.1516 | 1340.0168 | 302.5697
135 | 3.15 | 93.792 | 11.7317 | 102.0048 | 190.9901 | 31.617 | 123.1377 | 148.6564 | 195.0445 | 204.2471 | 79.5171 | 1339.9754 | 301.3482
135 | 3.16 | 95.3307 | 11.9337 | 103.3269 | 191.1657 | 32.2917 | 124.742 | 154.9595 | 194.8128 | 202.5023 | 78.8834 | 1340.4128 | 300.157
135 | 3.17 | 96.8433 | 12.127 | 104.6586 | 191.3255 | 32.9087 | 126.2596 | 161.342 | 194.5942 | 200.7061 | 78.251 | 1341.2837 | 298.9967
135 | 3.18 | 98.3289 | 12.3132 | 105.9987 | 191.4732 | 33.4702 | 127.6883 | 167.8034 | 194.3902 | 198.8569 | 77.62 | 1342.5444 | 297.8677
135 | 3.19 | 99.7867 | 12.4936 | 107.3458 | 191.6122 | 33.9789 | 129.0268 | 174.3427 | 194.2023 | 196.9532 | 76.9906 | 1344.1526 | 296.7703
135 | 3.2 | 101.2158 | 12.6694 | 108.6982 | 191.7458 | 34.4381 | 130.2748 | 180.9584 | 194.0313 | 194.9932 | 76.3631 | 1346.0679 | 295.7045
135 | 3.21 | 102.6154 | 12.8417 | 110.0539 | 191.8768 | 34.8514 | 131.433 | 187.6487 | 193.8781 | 192.975 | 75.7376 | 1348.2516 | 294.6704
135 | 3.22 | 103.9846 | 13.0115 | 111.4107 | 192.0076 | 35.2227 | 132.5026 | 194.4112 | 193.743 | 190.8967 | 75.114 | 1350.6668 | 293.6679
135 | 3.23 | 105.3228 | 13.1797 | 112.766 | 192.1406 | 35.5556 | 133.4858 | 201.2435 | 193.6264 | 188.7561 | 74.4923 | 1353.2783 | 292.6967
135 | 3.24 | 106.629 | 13.3472 | 114.1173 | 192.2778 | 35.8539 | 134.385 | 208.1426 | 193.5283 | 186.5511 | 73.8725 | 1356.0529 | 291.7566
135 | 3.25 | 107.9025 | 13.5148 | 115.4618 | 192.4209 | 36.1212 | 135.2031 | 215.1057 | 193.4487 | 184.2795 | 73.2543 | 1358.9588 | 290.8472
135 | 3.26 | 109.1426 | 13.6831 | 116.7966 | 192.5715 | 36.3609 | 135.9435 | 222.1295 | 193.3877 | 181.939 | 72.6374 | 1361.9663 | 289.968
135 | 3.27 | 110.3483 | 13.8528 | 118.1187 | 192.7308 | 36.5761 | 136.6096 | 229.2108 | 193.3449 | 179.5274 | 72.0213 | 1365.0471 | 289.1187
135 | 3.28 | 111.5189 | 14.0246 | 119.4249 | 192.8999 | 36.7699 | 137.2049 | 236.3462 | 193.3201 | 177.0422 | 71.4055 | 1368.1748 | 288.2986
135 | 3.29 | 112.6537 | 14.1989 | 120.7123 | 193.0798 | 36.9448 | 137.7331 | 243.5322 | 193.313 | 174.4812 | 70.7893 | 1371.3244 | 287.5072
135 | 3.3 | 113.7516 | 14.3763 | 121.9776 | 193.2712 | 37.1033 | 138.1979 | 250.7652 | 193.3234 | 171.8422 | 70.1718 | 1374.4725 | 286.7439
135 | 3.31 | 114.8119 | 14.5572 | 123.2176 | 193.4746 | 37.2477 | 138.6029 | 258.0417 | 193.3509 | 169.1231 | 69.552 | 1377.5972 | 286.008
135 | 3.32 | 115.8337 | 14.7422 | 124.4294 | 193.6906 | 37.3797 | 138.9515 | 265.3579 | 193.395 | 166.3218 | 68.9286 | 1380.6779 | 285.2991
135 | 3.33 | 116.8162 | 14.9314 | 125.6096 | 193.9195 | 37.5012 | 139.2474 | 272.7102 | 193.4555 | 163.4364 | 68.3002 | 1383.6955 | 284.6164
135 | 3.34 | 117.7583 | 15.1253 | 126.7553 | 194.1615 | 37.6137 | 139.4938 | 280.0947 | 193.532 | 160.4653 | 67.6651 | 1386.6323 | 283.9592
135 | 3.35 | 118.6592 | 15.3242 | 127.8634 | 194.4167 | 37.7184 | 139.6939 | 287.5075 | 193.6241 | 157.4069 | 67.0213 | 1389.4716 | 283.3269
135 | 3.36 | 119.518 | 15.5282 | 128.931 | 194.6851 | 37.8167 | 139.8508 | 294.9447 | 193.7314 | 154.26 | 66.3667 | 1392.1979 | 282.7188
135 | 3.37 | 120.3337 | 15.7378 | 129.9552 | 194.9668 | 37.9094 | 139.9675 | 302.4023 | 193.8535 | 151.0238 | 65.6985 | 1394.7971 | 282.1343
135 | 3.38 | 121.1053 | 15.9529 | 130.9332 | 195.2615 | 37.9974 | 140.0466 | 309.8761 | 193.9902 | 147.6976 | 65.0137 | 1397.2561 | 281.5727
135 | 3.39 | 121.8319 | 16.1737 | 131.8624 | 195.5692 | 38.0815 | 140.0908 | 317.362 | 194.1411 | 144.2812 | 64.3091 | 1399.5625 | 281.0334
135 | 3.4 | 122.5125 | 16.4004 | 132.7401 | 195.8895 | 38.1624 | 140.1027 | 324.8556 | 194.3057 | 140.775 | 63.5806 | 1401.7055 | 280.5156
135 | 3.41 | 123.1461 | 16.633 | 133.5639 | 196.2222 | 38.2404 | 140.0845 | 332.3526 | 194.4838 | 137.1797 | 62.8237 | 1403.6746 | 280.0188
135 | 3.42 | 123.7319 | 16.8715 | 134.3313 | 196.5669 | 38.3162 | 140.0384 | 339.8483 | 194.675 | 133.4966 | 62.0332 | 1405.4608 | 279.5423
135 | 3.43 | 124.2689 | 17.1159 | 135.0403 | 196.9232 | 38.39 | 139.9665 | 347.3382 | 194.8789 | 129.7279 | 61.2032 | 1407.0555 | 279.0855
135 | 3.44 | 124.7561 | 17.3662 | 135.6885 | 197.2908 | 38.4622 | 139.8707 | 354.8175 | 195.0953 | 125.8763 | 60.3269 | 1408.4512 | 278.6478
135 | 3.45 | 125.1927 | 17.6222 | 136.2742 | 197.6691 | 38.5329 | 139.7529 | 362.2814 | 195.3237 | 121.9454 | 59.3963 | 1409.641 | 278.2286
135 | 3.46 | 125.5779 | 17.8837 | 136.7953 | 198.0577 | 38.6025 | 139.6147 | 369.7249 | 195.5638 | 117.9398 | 58.4023 | 1410.619 | 277.8272
135 | 3.47 | 125.9108 | 18.1508 | 137.2504 | 198.456 | 38.6709 | 139.4577 | 377.143 | 195.8153 | 113.8652 | 57.3342 | 1411.3797 | 277.4431
135 | 3.48 | 126.1908 | 18.423 | 137.6377 | 198.8635 | 38.7384 | 139.2835 | 384.5306 | 196.0778 | 109.7287 | 56.1799 | 1411.9185 | 277.0758
135 | 3.49 | 126.4172 | 18.7003 | 137.9561 | 199.2796 | 38.8049 | 139.0934 | 391.8824 | 196.3508 | 105.5388 | 54.9248 | 1412.2316 | 276.7246
135 | 3.5 | 126.5893 | 18.9822 | 138.2042 | 199.7037 | 38.8705 | 138.8886 | 399.1932 | 196.6341 | 101.306 | 53.5522 | 1412.3154 | 276.389
135 | 3.51 | 126.7067 | 19.2685 | 138.381 | 200.1351 | 38.9353 | 138.6705 | 406.4576 | 196.9272 | 97.0428 | 52.0425 | 1412.1672 | 276.0686
135 | 3.52 | 126.7688 | 19.5589 | 138.4857 | 200.5732 | 38.9991 | 138.44 | 413.6705 | 197.2298 | 92.7642 | 50.3728 | 1411.7849 | 275.7627
135 | 3.53 | 126.7753 | 19.853 | 138.5177 | 201.0174 | 39.062 | 138.1983 | 420.8263 | 197.5413 | 88.4885 | 48.5161 | 1411.1667 | 275.4708
135 | 3.54 | 126.7261 | 20.1502 | 138.4763 | 201.467 | 39.1239 | 137.9463 | 427.9198 | 197.8615 | 84.2378 | 46.4412 | 1410.3117 | 275.1925
135 | 3.55 | 126.6208 | 20.4504 | 138.3613 | 201.9212 | 39.1847 | 137.6849 | 434.9457 | 198.1899 | 80.0386 | 44.1119 | 1409.2191 | 274.9273
135 | 3.56 | 126.4595 | 20.7528 | 138.1726 | 202.3793 | 39.2444 | 137.415 | 441.8988 | 198.526 | 75.9231 | 41.4867 | 1407.8889 | 274.6746
135 | 3.57 | 126.2422 | 21.0572 | 137.9102 | 202.8405 | 39.3028 | 137.1373 | 448.7739 | 198.8694 | 71.9302 | 38.5194 | 1406.3213 | 274.4342
135 | 3.58 | 125.9691 | 21.3629 | 137.5744 | 203.3043 | 39.3598 | 136.8526 | 455.5661 | 199.2196 | 68.1069 | 35.1597 | 1404.517 | 274.2054
135 | 3.59 | 125.6405 | 21.6694 | 137.1657 | 203.7697 | 39.4153 | 136.5614 | 462.2703 | 199.5762 | 64.5092 | 31.3562 | 1402.4772 | 273.9878
135 | 3.6 | 125.2568 | 21.9762 | 136.6846 | 204.236 | 39.4692 | 136.2645 | 468.8819 | 199.9387 | 61.2031 | 27.0613 | 1400.2035 | 273.7811
135 | 3.61 | 124.8186 | 22.2827 | 136.132 | 204.7025 | 39.5214 | 135.9624 | 475.3963 | 200.3066 | 58.2643 | 22.2398 | 1397.6976 | 273.5848
135 | 3.62 | 124.3265 | 22.5883 | 135.5088 | 205.1683 | 39.5717 | 135.6556 | 481.8092 | 200.6794 | 55.777 | 16.8805 | 1394.962 | 273.3985
135 | 3.63 | 123.7813 | 22.8924 | 134.8164 | 205.6327 | 39.62 | 135.3445 | 488.1164 | 201.0568 | 53.8284 | 11.0107 | 1391.999 | 273.2218
135 | 3.64 | 123.1839 | 23.1945 | 134.0559 | 206.0949 | 39.6661 | 135.0297 | 494.3141 | 201.4381 | 52.5021 | 4.7089 | 1388.8115 | 273.0543
135 | 3.65 | 122.5353 | 23.4939 | 133.2288 | 206.5542 | 39.71 | 134.7115 | 500.3987 | 201.823 | 51.8674 | 358.1094 | 1385.4028 | 272.8957
135 | 3.66 | 121.8367 | 23.7899 | 132.337 | 207.0096 | 39.7514 | 134.3902 | 506.3668 | 202.2108 | 51.9687 | 351.3921 | 1381.7762 | 272.7456
135 | 3.67 | 121.0893 | 24.0821 | 131.3821 | 207.4605 | 39.7903 | 134.0663 | 512.2155 | 202.6013 | 52.818 | 344.7575 | 1377.9354 | 272.6037
135 | 3.68 | 120.2944 | 24.3697 | 130.366 | 207.9061 | 39.8265 | 133.7401 | 517.942 | 202.9938 | 54.3937 | 338.3931 | 1373.8842 | 272.4695
135 | 3.69 | 119.4535 | 24.6521 | 129.291 | 208.3457 | 39.8598 | 133.4117 | 523.5439 | 203.388 | 56.6457 | 332.4452 | 1369.6269 | 272.3429
135 | 3.7 | 118.5681 | 24.9288 | 128.159 | 208.7784 | 39.8902 | 133.0814 | 529.0191 | 203.7833 | 59.5047 | 327.0052 | 1365.1676 | 272.2234
135 | 3.71 | 117.6399 | 25.199 | 126.9725 | 209.2035 | 39.9174 | 132.7495 | 534.366 | 204.1794 | 62.8929 | 322.1116 | 1360.5109 | 272.1108
135 | 3.72 | 116.6705 | 25.4623 | 125.7339 | 209.6202 | 39.9414 | 132.4162 | 539.5831 | 204.5758 | 66.7325 | 317.7607 | 1355.6614 | 272.0047
135 | 3.73 | 115.6616 | 25.7179 | 124.4455 | 210.0279 | 39.9619 | 132.0816 | 544.6693 | 204.972 | 70.9506 | 313.9218 | 1350.6238 | 271.9049
135 | 3.74 | 114.6151 | 25.9654 | 123.11 | 210.4259 | 39.9789 | 131.7458 | 549.6239 | 205.3678 | 75.4825 | 310.5495 | 1345.4032 | 271.8111
135 | 3.75 | 113.5329 | 26.2041 | 121.7298 | 210.8134 | 39.9923 | 131.4091 | 554.4465 | 205.7627 | 80.2721 | 307.5926 | 1340.0044 | 271.723
135 | 3.76 | 112.4169 | 26.4335 | 120.3078 | 211.1897 | 40.0019 | 131.0714 | 559.1369 | 206.1563 | 85.2719 | 305.0006 | 1334.4327 | 271.6403
135 | 3.77 | 111.269 | 26.6529 | 118.8464 | 211.5542 | 40.0076 | 130.7329 | 563.6954 | 206.5482 | 90.4418 | 302.7261 | 1328.6933 | 271.5629
135 | 3.78 | 110.0911 | 26.862 | 117.3485 | 211.9062 | 40.0092 | 130.3937 | 568.1223 | 206.9382 | 95.7479 | 300.7266 | 1322.7914 | 271.4904
135 | 3.79 | 108.8853 | 27.0601 | 115.8168 | 212.2451 | 40.0067 | 130.0538 | 572.4186 | 207.326 | 101.1621 | 298.9649 | 1316.7324 | 271.4226
135 | 3.8 | 107.6536 | 27.2467 | 114.2538 | 212.5702 | 39.9999 | 129.7133 | 576.5852 | 207.7111 | 106.6603 | 297.4086 | 1310.5217 | 271.3593
135 | 3.81 | 106.3979 | 27.4214 | 112.6624 | 212.881 | 39.9888 | 129.3721 | 580.6235 | 208.0934 | 112.2224 | 296.0302 | 1304.1647 | 271.3003
135 | 3.82 | 105.1202 | 27.5837 | 111.0452 | 213.1767 | 39.9732 | 129.0303 | 584.5348 | 208.4726 | 117.8311 | 294.8057 | 1297.6669 | 271.2453
135 | 3.83 | 103.8226 | 27.7331 | 109.4049 | 213.457 | 39.953 | 128.6879 | 588.3211 | 208.8484 | 123.4716 | 293.7151 | 1291.0336 | 271.1942
135 | 3.84 | 102.5069 | 27.8691 | 107.744 | 213.721 | 39.9281 | 128.3447 | 591.9841 | 209.2206 | 129.1312 | 292.741 | 1284.2704 | 271.1467
135 | 3.85 | 101.1751 | 27.9913 | 106.0651 | 213.9684 | 39.8985 | 128.0009 | 595.5261 | 209.589 | 134.7989 | 291.8687 | 1277.3828 | 271.1028
135 | 3.86 | 99.8291 | 28.0994 | 104.3707 | 214.1986 | 39.864 | 127.6564 | 598.9492 | 209.9534 | 140.4651 | 291.0853 | 1270.376 | 271.0621
135 | 3.87 | 98.4707 | 28.1928 | 102.6634 | 214.411 | 39.8246 | 127.311 | 602.2559 | 210.3137 | 146.1215 | 290.3802 | 1263.2556 | 271.0245
135 | 3.88 | 97.1018 | 28.2713 | 100.9454 | 214.6051 | 39.7802 | 126.9647 | 605.4488 | 210.6697 | 151.7608 | 289.7437 | 1256.0269 | 270.9898
135 | 3.89 | 95.7241 | 28.3344 | 99.2192 | 214.7803 | 39.7306 | 126.6174 | 608.5305 | 211.0213 | 157.3765 | 289.1678 | 1248.6952 | 270.958
135 | 3.9 | 94.3394 | 28.3818 | 97.4869 | 214.9362 | 39.676 | 126.2691 | 611.5038 | 211.3683 | 162.9631 | 288.6455 | 1241.2658 | 270.9287
135 | 3.91 | 92.9493 | 28.413 | 95.7507 | 215.0723 | 39.6161 | 125.9196 | 614.3714 | 211.7107 | 168.5155 | 288.1706 | 1233.7438 | 270.902
135 | 3.92 | 91.5554 | 28.4279 | 94.0128 | 215.188 | 39.551 | 125.5688 | 617.1362 | 212.0484 | 174.0294 | 287.7376 | 1226.1345 | 270.8776
135 | 3.93 | 90.1593 | 28.426 | 92.2751 | 215.2828 | 39.4805 | 125.2165 | 619.8012 | 212.3813 | 179.5011 | 287.3421 | 1218.4429 | 270.8554
135 | 3.94 | 88.7626 | 28.407 | 90.5396 | 215.3564 | 39.4047 | 124.8626 | 622.3693 | 212.7094 | 184.9272 | 286.9797 | 1210.674 | 270.8352
135 | 3.95 | 87.3666 | 28.3706 | 88.8082 | 215.408 | 39.3234 | 124.507 | 624.8435 | 213.0326 | 190.3047 | 286.6469 | 1202.8327 | 270.817
135 | 3.96 | 85.9727 | 28.3165 | 87.0826 | 215.4374 | 39.2367 | 124.1495 | 627.2267 | 213.351 | 195.6312 | 286.3405 | 1194.9239 | 270.8007
135 | 3.97 | 84.5824 | 28.2444 | 85.3646 | 215.4439 | 39.1446 | 123.79 | 629.5219 | 213.6644 | 200.9044 | 286.0577 | 1186.9522 | 270.786
135 | 3.98 | 83.1967 | 28.1541 | 83.6557 | 215.427 | 39.047 | 123.4281 | 631.7321 | 213.9729 | 206.1225 | 285.7959 | 1178.9223 | 270.773
135 | 3.99 | 81.817 | 28.0451 | 81.9576 | 215.3863 | 38.9439 | 123.0638 | 633.8601 | 214.2765 | 211.284 | 285.5528 | 1170.8388 | 270.7615
135 | 4 | 80.4445 | 27.9172 | 80.2716 | 215.3212 | 38.8352 | 122.6969 | 635.9089 | 214.5753 | 216.3873 | 285.3266 | 1162.7061 | 270.7513
135 | 4.01 | 79.0801 | 27.7702 | 78.5992 | 215.2312 | 38.7211 | 122.3271 | 637.8813 | 214.8692 | 221.4316 | 285.1154 | 1154.5285 | 270.7425
135 | 4.02 | 77.725 | 27.6038 | 76.9416 | 215.1157 | 38.6014 | 121.9541 | 639.78 | 215.1583 | 226.4157 | 284.9177 | 1146.3104 | 270.7349
135 | 4.03 | 76.3801 | 27.4177 | 75.3002 | 214.9743 | 38.4763 | 121.5779 | 641.6078 | 215.4426 | 231.3392 | 284.7321 | 1138.0558 | 270.7285
135 | 4.04 | 75.0464 | 27.2115 | 73.676 | 214.8063 | 38.3457 | 121.198 | 643.3674 | 215.7222 | 236.2013 | 284.5572 | 1129.7687 | 270.7231
135 | 4.05 | 73.7248 | 26.9852 | 72.0703 | 214.6112 | 38.2096 | 120.8144 | 645.0614 | 215.9971 | 241.0018 | 284.3919 | 1121.4532 | 270.7186
135 | 4.06 | 72.416 | 26.7382 | 70.4841 | 214.3883 | 38.0681 | 120.4266 | 646.6923 | 216.2675 | 245.7404 | 284.2353 | 1113.1129 | 270.7151
135 | 4.07 | 71.1209 | 26.4705 | 68.9183 | 214.1372 | 37.9213 | 120.0345 | 648.2626 | 216.5333 | 250.417 | 284.0865 | 1104.7517 | 270.7124
135 | 4.08 | 69.8403 | 26.1817 | 67.3739 | 213.8571 | 37.7691 | 119.6377 | 649.7746 | 216.7947 | 255.0316 | 283.9445 | 1096.373 | 270.7105
135 | 4.09 | 68.5748 | 25.8715 | 65.8518 | 213.5474 | 37.6116 | 119.2359 | 651.2307 | 217.0517 | 259.5844 | 283.8087 | 1087.9805 | 270.7093
135 | 4.1 | 67.325 | 25.5397 | 64.3529 | 213.2075 | 37.4489 | 118.8289 | 652.6332 | 217.3044 | 264.0755 | 283.6784 | 1079.5775 | 270.7087
135 | 4.11 | 66.0917 | 25.186 | 62.8778 | 212.8367 | 37.2811 | 118.4163 | 653.9841 | 217.5529 | 268.5053 | 283.553 | 1071.1671 | 270.7087
135 | 4.12 | 64.8753 | 24.8101 | 61.4274 | 212.4344 | 37.1082 | 117.9978 | 655.2855 | 217.7973 | 272.874 | 283.432 | 1062.7527 | 270.7093
135 | 4.13 | 63.6765 | 24.4118 | 60.0023 | 211.9998 | 36.9304 | 117.573 | 656.5395 | 218.0376 | 277.1823 | 283.3149 | 1054.3373 | 270.7103
135 | 4.14 | 62.4957 | 23.9907 | 58.6033 | 211.5323 | 36.7476 | 117.1416 | 657.748 | 218.274 | 281.4304 | 283.2013 | 1045.9238 | 270.7118
135 | 4.15 | 61.3335 | 23.5466 | 57.2309 | 211.0311 | 36.5601 | 116.7033 | 658.9127 | 218.5066 | 285.6191 | 283.0907 | 1037.515 | 270.7137
135 | 4.16 | 60.1902 | 23.0793 | 55.8857 | 210.4955 | 36.368 | 116.2577 | 660.0356 | 218.7353 | 289.7488 | 282.9829 | 1029.1138 | 270.7159
135 | 4.17 | 59.0664 | 22.5884 | 54.5684 | 209.9247 | 36.1713 | 115.8043 | 661.1182 | 218.9604 | 293.8202 | 282.8774 | 1020.7227 | 270.7185
135 | 4.18 | 57.9623 | 22.0737 | 53.2794 | 209.3181 | 35.9702 | 115.3429 | 662.1622 | 219.182 | 297.8341 | 282.7742 | 1012.3442 | 270.7213
135 | 4.19 | 56.8784 | 21.535 | 52.0193 | 208.675 | 35.7648 | 114.8729 | 663.1692 | 219.4 | 301.7909 | 282.6728 | 1003.981 | 270.7244
135 | 4.2 | 55.8151 | 20.972 | 50.7886 | 207.9946 | 35.5553 | 114.394 | 664.1406 | 219.6146 | 305.6916 | 282.5731 | 995.6351 | 270.7277
135 | 4.21 | 54.7726 | 20.3845 | 49.5877 | 207.2761 | 35.3419 | 113.9057 | 665.0777 | 219.8259 | 309.5368 | 282.4748 | 987.309 | 270.7312
135 | 4.22 | 53.7513 | 19.7722 | 48.4172 | 206.5191 | 35.1247 | 113.4077 | 665.9821 | 220.034 | 313.3272 | 282.3778 | 979.0048 | 270.7348
135 | 4.23 | 52.7514 | 19.135 | 47.2774 | 205.7227 | 34.9038 | 112.8995 | 666.8549 | 220.239 | 317.0637 | 282.2819 | 970.7246 | 270.7385
135 | 4.24 | 51.7733 | 18.4726 | 46.1687 | 204.8865 | 34.6796 | 112.3805 | 667.6973 | 220.4409 | 320.747 | 282.1871 | 962.4702 | 270.7424
135 | 4.25 | 50.8171 | 17.785 | 45.0916 | 204.0097 | 34.4521 | 111.8504 | 668.5105 | 220.6399 | 324.3779 | 282.093 | 954.2437 | 270.7463
135 | 4.26 | 49.8832 | 17.0719 | 44.0464 | 203.0921 | 34.2217 | 111.3087 | 669.2957 | 220.8361 | 327.9571 | 281.9997 | 946.0468 | 270.7503
135 | 4.27 | 48.9717 | 16.3333 | 43.0336 | 202.1331 | 33.9885 | 110.7548 | 670.0538 | 221.0294 | 331.4855 | 281.9071 | 937.8812 | 270.7543
135 | 4.28 | 48.0829 | 15.569 | 42.0535 | 201.1325 | 33.7527 | 110.1883 | 670.7858 | 221.2201 | 334.9638 | 281.815 | 929.7486 | 270.7583
135 | 4.29 | 47.2169 | 14.779 | 41.1063 | 200.0899 | 33.5146 | 109.6088 | 671.4926 | 221.4081 | 338.3929 | 281.7234 | 921.6505 | 270.7623
135 | 4.3 | 46.374 | 13.9634 | 40.1925 | 199.0054 | 33.2745 | 109.0156 | 672.1752 | 221.5936 | 341.7734 | 281.6322 | 913.5885 | 270.7663
135 | 4.31 | 45.5542 | 13.122 | 39.3124 | 197.8789 | 33.0326 | 108.4082 | 672.8344 | 221.7767 | 345.1062 | 281.5413 | 905.5638 | 270.7703
135 | 4.32 | 44.7578 | 12.2551 | 38.4661 | 196.7106 | 32.7892 | 107.7863 | 673.4709 | 221.9573 | 348.392 | 281.4508 | 897.578 | 270.7742
135 | 4.33 | 43.9849 | 11.3628 | 37.654 | 195.501 | 32.5447 | 107.1491 | 674.0856 | 222.1357 | 351.6316 | 281.3605 | 889.6321 | 270.7781
135 | 4.34 | 43.2356 | 10.4452 | 36.8763 | 194.2505 | 32.2992 | 106.4962 | 674.6791 | 222.3119 | 354.8257 | 281.2705 | 881.7275 | 270.7819
135 | 4.35 | 42.51 | 9.5026 | 36.1331 | 192.9598 | 32.0532 | 105.8272 | 675.2521 | 222.4858 | 357.9751 | 281.1806 | 873.8653 | 270.7856
135 | 4.36 | 41.8081 | 8.5352 | 35.4247 | 191.63 | 31.8069 | 105.1413 | 675.8053 | 222.6577 | 361.0805 | 281.091 | 866.0465 | 270.7892
135 | 4.37 | 41.1302 | 7.5436 | 34.7511 | 190.2622 | 31.5608 | 104.4382 | 676.3391 | 222.8276 | 364.1425 | 281.0015 | 858.2721 | 270.7927
135 | 4.38 | 40.4761 | 6.5281 | 34.1123 | 188.8578 | 31.3151 | 103.7174 | 676.8543 | 222.9955 | 367.162 | 280.9121 | 850.543 | 270.7961
135 | 4.39 | 39.8461 | 5.4893 | 33.5085 | 187.4186 | 31.0702 | 102.9782 | 677.3513 | 223.1615 | 370.1395 | 280.8228 | 842.8603 | 270.7994
135 | 4.4 | 39.24 | 4.4278 | 32.9395 | 185.9463 | 30.8266 | 102.2203 | 677.8306 | 223.3257 | 373.0758 | 280.7337 | 835.2246 | 270.8026
135 | 4.41 | 38.6579 | 3.3442 | 32.4054 | 184.4431 | 30.5845 | 101.4432 | 678.2927 | 223.4881 | 375.9715 | 280.6447 | 827.6368 | 270.8056
135 | 4.42 | 38.0997 | 2.2394 | 31.9058 | 182.9115 | 30.3445 | 100.6463 | 678.7381 | 223.6488 | 378.8273 | 280.5558 | 820.0976 | 270.8085
135 | 4.43 | 37.5655 | 1.1143 | 31.4406 | 181.354 | 30.1069 | 99.8294 | 679.1671 | 223.8078 | 381.6438 | 280.467 | 812.6076 | 270.8113
135 | 4.44 | 37.0551 | 359.9696 | 31.0095 | 179.7735 | 29.8722 | 98.9918 | 679.5802 | 223.9652 | 384.4216 | 280.3783 | 805.1675 | 270.8139
135 | 4.45 | 36.5685 | 358.8065 | 30.6121 | 178.173 | 29.6408 | 98.1334 | 679.9777 | 224.1211 | 387.1614 | 280.2897 | 797.7778 | 270.8164
135 | 4.46 | 36.1055 | 357.6262 | 30.2479 | 176.5556 | 29.4131 | 97.2537 | 680.36 | 224.2754 | 389.8636 | 280.2012 | 790.4392 | 270.8188
135 | 4.47 | 35.666 | 356.4296 | 29.9166 | 174.9247 | 29.1897 | 96.3525 | 680.7274 | 224.4284 | 392.529 | 280.1129 | 783.152 | 270.8209
135 | 4.48 | 35.2498 | 355.2182 | 29.6174 | 173.2838 | 28.971 | 95.4295 | 681.0802 | 224.5799 | 395.1581 | 280.0247 | 775.9167 | 270.823
135 | 4.49 | 34.8568 | 353.9933 | 29.3496 | 171.6362 | 28.7575 | 94.4844 | 681.4188 | 224.73 | 397.7513 | 279.9366 | 768.7337 | 270.8249
135 | 4.5 | 34.4866 | 352.7562 | 29.1127 | 169.9855 | 28.5497 | 93.5173 | 681.7434 | 224.8788 | 400.3094 | 279.8487 | 761.6035 | 270.8266
135 | 4.51 | 34.1391 | 351.5085 | 28.9057 | 168.3352 | 28.348 | 92.5279 | 682.0542 | 225.0263 | 402.8327 | 279.761 | 754.5262 | 270.8282
135 | 4.52 | 33.814 | 350.2515 | 28.7277 | 166.6888 | 28.1531 | 91.5163 | 682.3516 | 225.1726 | 405.3218 | 279.6734 | 747.5022 | 270.8296
135 | 4.53 | 33.5108 | 348.9869 | 28.578 | 165.0495 | 27.9653 | 90.4826 | 682.6357 | 225.3178 | 407.7772 | 279.586 | 740.5318 | 270.8308
135 | 4.54 | 33.2294 | 347.7162 | 28.4554 | 163.4208 | 27.7853 | 89.4269 | 682.9068 | 225.4617 | 410.1995 | 279.4989 | 733.6152 | 270.8319
135 | 4.55 | 32.9693 | 346.4411 | 28.359 | 161.8055 | 27.6134 | 88.3494 | 683.1651 | 225.6045 | 412.589 | 279.4119 | 726.7525 | 270.8329
135 | 4.56 | 32.7302 | 345.1631 | 28.2877 | 160.2067 | 27.4504 | 87.2505 | 683.4107 | 225.7463 | 414.9462 | 279.3252 | 719.944 | 270.8337
135 | 4.57 | 32.5116 | 343.8839 | 28.2404 | 158.6269 | 27.2965 | 86.1307 | 683.6439 | 225.887 | 417.2716 | 279.2386 | 713.1898 | 270.8343
135 | 4.58 | 32.313 | 342.605 | 28.216 | 157.0688 | 27.1525 | 84.9904 | 683.8649 | 226.0266 | 419.5656 | 279.1524 | 706.4899 | 270.8348
135 | 4.59 | 32.134 | 341.3281 | 28.2135 | 155.5345 | 27.0187 | 83.8303 | 684.0737 | 226.1653 | 421.8287 | 279.0664 | 699.8444 | 270.8351
135 | 4.6 | 31.9741 | 340.0548 | 28.2316 | 154.0259 | 26.8956 | 82.6511 | 684.2706 | 226.303 | 424.0612 | 278.9807 | 693.2535 | 270.8353
135 | 4.61 | 31.8329 | 338.7864 | 28.2692 | 152.5449 | 26.7838 | 81.4538 | 684.4558 | 226.4398 | 426.2637 | 278.8953 | 686.7171 | 270.8354
135 | 4.62 | 31.7096 | 337.5246 | 28.3252 | 151.093 | 26.6836 | 80.2392 | 684.6293 | 226.5757 | 428.4364 | 278.8101 | 680.2352 | 270.8353
135 | 4.63 | 31.6039 | 336.2707 | 28.3985 | 149.6713 | 26.5956 | 79.0084 | 684.7913 | 226.7107 | 430.5798 | 278.7253 | 673.8078 | 270.835
135 | 4.64 | 31.5152 | 335.0261 | 28.4881 | 148.2808 | 26.5202 | 77.7627 | 684.9419 | 226.8448 | 432.6942 | 278.6408 | 667.4349 | 270.8346
135 | 4.65 | 31.4428 | 333.792 | 28.5928 | 146.9224 | 26.4577 | 76.5033 | 685.0813 | 226.9781 | 434.78 | 278.5567 | 661.1164 | 270.8341
135 | 4.66 | 31.3862 | 332.5697 | 28.7116 | 145.5967 | 26.4086 | 75.2316 | 685.2096 | 227.1106 | 436.8376 | 278.4729 | 654.8523 | 270.8334
135 | 4.67 | 31.3449 | 331.3604 | 28.8434 | 144.304 | 26.3731 | 73.949 | 685.3268 | 227.2424 | 438.8674 | 278.3895 | 648.6424 | 270.8326
135 | 4.68 | 31.3181 | 330.1649 | 28.9875 | 143.0446 | 26.3517 | 72.6572 | 685.4332 | 227.3733 | 440.8695 | 278.3064 | 642.4866 | 270.8317
135 | 4.69 | 31.3055 | 328.9844 | 29.1427 | 141.8184 | 26.3447 | 71.3577 | 685.5287 | 227.5036 | 442.8445 | 278.2238 | 636.3848 | 270.8307
135 | 4.7 | 31.3062 | 327.8197 | 29.3081 | 140.6254 | 26.3521 | 70.0522 | 685.6136 | 227.6331 | 444.7926 | 278.1415 | 630.3369 | 270.8295
135 | 4.71 | 31.3198 | 326.6715 | 29.483 | 139.4654 | 26.3744 | 68.7424 | 685.6879 | 227.7619 | 446.7141 | 278.0597 | 624.3426 | 270.8282
135 | 4.72 | 31.3457 | 325.5406 | 29.6666 | 138.338 | 26.4117 | 67.4303 | 685.7516 | 227.89 | 448.6094 | 277.9782 | 618.4019 | 270.8267
135 | 4.73 | 31.3832 | 324.4276 | 29.8579 | 137.2428 | 26.4641 | 66.1174 | 685.805 | 228.0175 | 450.4787 | 277.8972 | 612.5145 | 270.8252
135 | 4.74 | 31.4319 | 323.333 | 30.0563 | 136.1792 | 26.5318 | 64.8057 | 685.848 | 228.1443 | 452.3224 | 277.8166 | 606.6802 | 270.8235
135 | 4.75 | 31.4911 | 322.2573 | 30.2611 | 135.1466 | 26.6148 | 63.4969 | 685.8807 | 228.2705 | 454.1407 | 277.7365 | 600.8987 | 270.8217
135 | 4.76 | 31.5603 | 321.2008 | 30.4716 | 134.1445 | 26.7131 | 62.1928 | 685.9033 | 228.396 | 455.9339 | 277.6568 | 595.17 | 270.8198
135 | 4.77 | 31.6389 | 320.1638 | 30.6872 | 133.172 | 26.8269 | 60.8952 | 685.9159 | 228.521 | 457.7022 | 277.5776 | 589.4937 | 270.8178
135 | 4.78 | 31.7265 | 319.1466 | 30.9073 | 132.2285 | 26.9559 | 59.6057 | 685.9184 | 228.6453 | 459.4461 | 277.4989 | 583.8696 | 270.8157
135 | 4.79 | 31.8224 | 318.1493 | 31.1314 | 131.3133 | 27.1002 | 58.3261 | 685.911 | 228.7691 | 461.1656 | 277.4207 | 578.2974 | 270.8135
135 | 4.8 | 31.9262 | 317.1721 | 31.3589 | 130.4254 | 27.2596 | 57.0579 | 685.8938 | 228.8923 | 462.8611 | 277.3429 | 572.7769 | 270.8112
135 | 4.81 | 32.0375 | 316.2149 | 31.5894 | 129.5641 | 27.434 | 55.8025 | 685.8668 | 229.015 | 464.5329 | 277.2656 | 567.3078 | 270.8088
135 | 4.82 | 32.1557 | 315.2777 | 31.8223 | 128.7287 | 27.6233 | 54.5614 | 685.83 | 229.1371 | 466.1811 | 277.1889 | 561.8898 | 270.8064
135 | 4.83 | 32.2803 | 314.3606 | 32.0574 | 127.9182 | 27.8271 | 53.336 | 685.7837 | 229.2587 | 467.806 | 277.1126 | 556.5226 | 270.8038
135 | 4.84 | 32.411 | 313.4633 | 32.2941 | 127.132 | 28.0454 | 52.1273 | 685.7278 | 229.3798 | 469.4078 | 277.0369 | 551.206 | 270.8011
135 | 4.85 | 32.5473 | 312.5857 | 32.5321 | 126.3692 | 28.2778 | 50.9366 | 685.6624 | 229.5004 | 470.9868 | 276.9617 | 545.9395 | 270.7984
135 | 4.86 | 32.6888 | 311.7277 | 32.7712 | 125.629 | 28.524 | 49.7649 | 685.5876 | 229.6204 | 472.5433 | 276.887 | 540.723 | 270.7955
135 | 4.87 | 32.8351 | 310.8891 | 33.0108 | 124.9107 | 28.7838 | 48.613 | 685.5034 | 229.74 | 474.0773 | 276.8128 | 535.556 | 270.7926
135 | 4.88 | 32.9859 | 310.0695 | 33.2509 | 124.2134 | 29.0568 | 47.4817 | 685.4099 | 229.8591 | 475.5892 | 276.7392 | 530.4384 | 270.7896
135 | 4.89 | 33.1407 | 309.2688 | 33.491 | 123.5366 | 29.3427 | 46.3717 | 685.3072 | 229.9777 | 477.0791 | 276.6661 | 525.3697 | 270.7865
135 | 4.9 | 33.2993 | 308.4866 | 33.7309 | 122.8794 | 29.6412 | 45.2836 | 685.1954 | 230.0959 | 478.5473 | 276.5935 | 520.3496 | 270.7834
135 | 4.91 | 33.4612 | 307.7227 | 33.9705 | 122.2412 | 29.9519 | 44.2179 | 685.0744 | 230.2136 | 479.994 | 276.5215 | 515.3777 | 270.7802
135 | 4.92 | 33.6262 | 306.9766 | 34.2094 | 121.6212 | 30.2744 | 43.1749 | 684.9445 | 230.3309 | 481.4193 | 276.4501 | 510.4539 | 270.7769
135 | 4.93 | 33.794 | 306.2482 | 34.4476 | 121.0189 | 30.6083 | 42.1549 | 684.8055 | 230.4477 | 482.8235 | 276.3792 | 505.5776 | 270.7736
135 | 4.94 | 33.9643 | 305.537 | 34.6847 | 120.4336 | 30.9534 | 41.1582 | 684.6577 | 230.5641 | 484.2068 | 276.3088 | 500.7486 | 270.7702
135 | 4.95 | 34.1368 | 304.8427 | 34.9207 | 119.8646 | 31.3091 | 40.1848 | 684.5011 | 230.68 | 485.5693 | 276.2391 | 495.9665 | 270.7668
135 | 4.96 | 34.3113 | 304.1649 | 35.1554 | 119.3114 | 31.6752 | 39.2348 | 684.3356 | 230.7955 | 486.9112 | 276.1698 | 491.231 | 270.7633
135 | 4.97 | 34.4875 | 303.5032 | 35.3886 | 118.7734 | 32.0512 | 38.3081 | 684.1615 | 230.9107 | 488.2328 | 276.1012 | 486.5416 | 270.7597
135 | 4.98 | 34.6652 | 302.8574 | 35.6202 | 118.2501 | 32.4368 | 37.4048 | 683.9787 | 231.0253 | 489.5342 | 276.0331 | 481.8981 | 270.7561
135 | 4.99 | 34.8441 | 302.227 | 35.8501 | 117.7409 | 32.8315 | 36.5245 | 683.7873 | 231.1396 | 490.8156 | 275.9656 | 477.3001 | 270.7524
135 | 5 | 35.0241 | 301.6117 | 36.0782 | 117.2454 | 33.2351 | 35.6672 | 683.5875 | 231.2535 | 492.0771 | 275.8986 | 472.7473 | 270.7487
135 | 5.1 | 36.843 | 296.2085 | 38.2414 | 112.9402 | 37.6768 | 28.2823 | 681.1345 | 232.3713 | 503.639 | 275.2604 | 429.6218 | 270.7095
135 | 5.2 | 38.6055 | 291.9406 | 40.1584 | 109.5653 | 42.639 | 22.7571 | 677.9003 | 233.4529 | 513.3959 | 274.679 | 390.6117 | 270.6678
135 | 5.3 | 40.2307 | 288.5346 | 41.8145 | 106.8572 | 47.8753 | 18.6405 | 673.9496 | 234.5008 | 521.4934 | 274.1527 | 355.3599 | 270.625
135 | 5.4 | 41.6791 | 285.7844 | 43.2172 | 104.6408 | 53.214 | 15.5511 | 669.3479 | 235.5163 | 528.0649 | 273.6788 | 323.524 | 270.5825
135 | 5.5 | 42.936 | 283.5378 | 44.3836 | 102.7973 | 58.5393 | 13.203 | 664.1604 | 236.5005 | 533.2351 | 273.254 | 294.7826 | 270.541
135 | 5.6 | 44.0007 | 281.6832 | 45.3343 | 101.244 | 63.7752 | 11.3914 | 658.4513 | 237.4537 | 537.1217 | 272.8746 | 268.8372 | 270.5011
135 | 5.7 | 44.8802 | 280.1377 | 46.0902 | 99.9218 | 68.873 | 9.971 | 652.2834 | 238.3766 | 539.8365 | 272.5368 | 245.414 | 270.4632
135 | 5.8 | 45.5862 | 278.8393 | 46.6718 | 98.787 | 73.8027 | 8.8392 | 645.717 | 239.2694 | 541.4858 | 272.2368 | 224.263 | 270.4275
135 | 5.9 | 46.1321 | 277.7405 | 47.098 | 97.8067 | 78.5477 | 7.9226 | 638.8096 | 240.1326 | 542.1711 | 271.971 | 205.1575 | 270.3942
135 | 6 | 46.5324 | 276.8049 | 47.3864 | 96.9553 | 83.0999 | 7.1687 | 631.6158 | 240.9663 | 541.9881 | 271.7359 | 187.892 | 270.3632
135 | 6.1 | 46.8015 | 276.0039 | 47.5529 | 96.2128 | 87.4575 | 6.5391 | 624.1864 | 241.7711 | 541.0278 | 271.5283 | 172.2813 | 270.3346
135 | 6.2 | 46.9532 | 275.3148 | 47.6122 | 95.5628 | 91.6227 | 6.0059 | 616.569 | 242.5473 | 539.3755 | 271.3452 | 158.1586 | 270.3082
135 | 6.3 | 47.001 | 274.7195 | 47.5773 | 94.9922 | 95.6004 | 5.5481 | 608.8071 | 243.2955 | 537.1111 | 271.1839 | 145.3738 | 270.2839
135 | 6.4 | 46.9572 | 274.2033 | 47.4603 | 94.4898 | 99.3971 | 5.1503 | 600.9408 | 244.0162 | 534.3091 | 271.042 | 133.792 | 270.2617
135 | 6.5 | 46.8333 | 273.754 | 47.2719 | 94.0465 | 103.0204 | 4.8007 | 593.0065 | 244.71 | 531.0383 | 270.9171 | 123.2919 | 270.2413
135 | 6.6 | 46.6398 | 273.3619 | 47.0219 | 93.6546 | 106.4781 | 4.4905 | 585.0369 | 245.3775 | 527.3622 | 270.8074 | 113.7649 | 270.2226
135 | 6.7 | 46.3863 | 273.0185 | 46.719 | 93.3073 | 109.7785 | 4.2127 | 577.0612 | 246.0194 | 523.3391 | 270.7109 | 105.1134 | 270.2056
135 | 6.8 | 46.0815 | 272.717 | 46.3713 | 92.999 | 112.9298 | 3.962 | 569.1055 | 246.6365 | 519.0221 | 270.6262 | 97.2498 | 270.19
135 | 6.9 | 45.7331 | 272.4517 | 45.9856 | 92.7248 | 115.9398 | 3.7343 | 561.1924 | 247.2294 | 514.459 | 270.5517 | 90.0955 | 270.1758
135 | 7 | 45.3482 | 272.2175 | 45.5683 | 92.4806 | 118.8162 | 3.5263 | 553.3419 | 247.799 | 509.6934 | 270.4863 | 83.5803 | 270.1628
135 | 7.1 | 44.933 | 272.0104 | 45.125 | 92.2627 | 121.5663 | 3.3353 | 545.5709 | 248.3461 | 504.7641 | 270.4288 | 77.6409 | 270.1509
135 | 7.2 | 44.493 | 271.8268 | 44.6607 | 92.0679 | 124.197 | 3.1592 | 537.894 | 248.8714 | 499.7059 | 270.3783 | 72.2207 | 270.1401
135 | 7.3 | 44.033 | 271.6636 | 44.1796 | 91.8936 | 126.7149 | 2.9962 | 530.3233 | 249.3758 | 494.5496 | 270.3339 | 67.269 | 270.1302
135 | 7.4 | 43.5574 | 271.5183 | 43.6857 | 91.7372 | 129.1261 | 2.845 | 522.8689 | 249.86 | 489.3224 | 270.2948 | 62.7401 | 270.1211
135 | 7.5 | 43.0698 | 271.3886 | 43.1824 | 91.5967 | 131.4364 | 2.7043 | 515.539 | 250.3249 | 484.0483 | 270.2604 | 58.5932 | 270.1128
135 | 7.6 | 42.5736 | 271.2727 | 42.6725 | 91.4703 | 133.6513 | 2.5731 | 508.3399 | 250.7713 | 478.7482 | 270.2301 | 54.7917 | 270.1052
135 | 7.7 | 42.0717 | 271.1687 | 42.1586 | 91.3564 | 135.7758 | 2.4506 | 501.2766 | 251.2 | 473.4403 | 270.2034 | 51.3027 | 270.0983
135 | 7.8 | 41.5663 | 271.0754 | 41.6429 | 91.2535 | 137.8147 | 2.3359 | 494.3526 | 251.6117 | 468.1402 | 270.1799 | 48.0965 | 270.0919
135 | 7.9 | 41.0597 | 270.9914 | 41.1273 | 91.1605 | 139.7726 | 2.2284 | 487.5703 | 252.0071 | 462.8616 | 270.1591 | 45.1469 | 270.086
135 | 8 | 40.5536 | 270.9157 | 40.6133 | 91.0762 | 141.6535 | 2.1276 | 480.9311 | 252.3871 | 457.6159 | 270.1407 | 42.4298 | 270.0806
135 | 8.5 | 38.0765 | 270.6317 | 38.1097 | 90.7564 | 150.0339 | 1.7069 | 449.8758 | 254.0786 | 432.1716 | 270.0758 | 31.6555 | 270.0592
135 | 9 | 35.7592 | 270.453 | 35.7785 | 90.5518 | 156.9897 | 1.3929 | 422.2324 | 255.4782 | 408.4726 | 270.0398 | 24.2528 | 270.0447
135 | 9.5 | 33.6422 | 270.3356 | 33.6539 | 90.4155 | 162.8249 | 1.1545 | 397.6586 | 256.6487 | 386.7402 | 270.0192 | 19.0173 | 270.0345
135 | 10 | 31.7279 | 270.2556 | 31.7353 | 90.3216 | 167.7673 | 0.97042 | 375.7634 | 257.6389 | 366.9406 | 270.0072 | 15.2144 | 270.0272
135 | 10.5 | 30.0028 | 270.1992 | 30.0076 | 90.2548 | 171.9902 | 0.82616 | 356.1756 | 258.4861 | 348.9325 | 270.0001 | 12.3849 | 270.0217
135 | 11 | 28.4477 | 270.1583 | 28.451 | 90.2059 | 175.6269 | 0.7114 | 338.5684 | 259.2186 | 332.5395 | 269.9958 | 10.234 | 270.0176
135 | 11.5 | 27.0428 | 270.1278 | 27.0451 | 90.1693 | 178.7817 | 0.61886 | 322.6636 | 259.8582 | 317.5845 | 269.9932 | 8.5676 | 270.0144
135 | 12 | 25.7697 | 270.1047 | 25.7713 | 90.1412 | 181.5364 | 0.54327 | 308.2273 | 260.4215 | 303.9029 | 269.9917 | 7.2547 | 270.0119
135 | 13.5 | 22.5868 | 270.0615 | 22.5875 | 90.0881 | 187.9922 | 0.38455 | 271.9321 | 261.7711 | 269.1206 | 269.9903 | 4.6565 | 270.007
135 | 14 | 21.6967 | 270.0524 | 21.6972 | 90.0767 | 189.6853 | 0.34705 | 261.7102 | 262.1353 | 259.2395 | 269.9903 | 4.0785 | 270.0059
135 | 14.5 | 20.8758 | 270.045 | 20.8762 | 90.0674 | 191.2022 | 0.31486 | 252.2484 | 262.4667 | 250.0641 | 269.9905 | 3.595 | 270.0049
135 | 15 | 20.1161 | 270.0388 | 20.1165 | 90.0596 | 192.5667 | 0.28703 | 243.463 | 262.7696 | 241.5214 | 269.9907 | 3.187 | 270.0041
135 | 15.5 | 19.4112 | 270.0337 | 19.4115 | 90.0531 | 193.7986 | 0.2628 | 235.2827 | 263.0477 | 233.5483 | 269.9909 | 2.8401 | 270.0034
135 | 16 | 18.7553 | 270.0294 | 18.7555 | 90.0475 | 194.9147 | 0.24156 | 227.6459 | 263.304 | 226.0895 | 269.9912 | 2.5431 | 270.0029
135 | 17 | 17.571 | 270.0227 | 17.5711 | 90.0387 | 196.8542 | 0.20627 | 213.7954 | 263.7611 | 212.5268 | 269.9918 | 2.0651 | 270.0019
135 | 18 | 16.5305 | 270.0178 | 16.5307 | 90.0322 | 198.4751 | 0.1783 | 201.5606 | 264.1568 | 200.5118 | 269.9923 | 1.702 | 270.0011
135 | 19 | 15.609 | 270.0141 | 15.6091 | 90.0272 | 199.844 | 0.15576 | 190.6701 | 264.5033 | 189.7923 | 269.9928 | 1.4208 | 270.0005
135 | 20 | 14.7868 | 270.0113 | 14.7869 | 90.0233 | 201.0107 | 0.1373 | 180.9111 | 264.8093 | 180.1684 | 269.9933 | 1.1993 | 270
180 | 1.1 | 18.9157 | 3.3406 | 2.7687e-13 | 339.3596 | 0.017024 | 347.971 | 4.7613e-12 | 359.1716 | 5.8307 | 183.4904 | 1.6701e-12 | 77.5165
180 | 1.2 | 39.2819 | 156.5998 | 4.759e-14 | 220.6028 | 0.0014509 | 325.7442 | 1.3072e-12 | 176.7006 | 17.2884 | 336.5991 | 2.2186e-12 | 299.7205
180 | 1.3 | 32.9073 | 219.1227 | 1.2444e-13 | 56.1014 | 0.049524 | 52.6657 | 8.436e-13 | 70.4067 | 11.4676 | 40.0272 | 1.6489e-12 | 276.6225
180 | 1.4 | 52.2359 | 314.9608 | 7.0708e-14 | 154.9476 | 0.20041 | 140.9976 | 5.6092e-13 | 160.2874 | 24.6561 | 135.4517 | 1.0396e-12 | 47.7277
180 | 1.5 | 65.9577 | 63.1928 | 6.014e-14 | 260.505 | 0.54936 | 217.3401 | 8.5316e-13 | 221.3313 | 35.4075 | 240.4175 | 6.1974e-14 | 54.6176
180 | 1.6 | 49.7407 | 106.0195 | 5.4282e-13 | 356.3094 | 0.16076 | 75.6325 | 1.5226e-12 | 65.7348 | 25.4457 | 290.1902 | 5.0074e-12 | 35.0284
180 | 1.7 | 110.2471 | 157.8901 | 3.3723e-14 | 281.6248 | 1.3796 | 323.8311 | 4.124e-13 | 120.006 | 72.9262 | 337.2824 | 2.9301e-12 | 232.3486
180 | 1.8 | 74.262 | 200.8937 | 4.2402e-14 | 106.4799 | 0.55252 | 359.4138 | 1.7644e-13 | 86.1413 | 72.1729 | 20.8245 | 1.2993e-12 | 270.5956
180 | 1.9 | 129.5818 | 268.6141 | 1.2259e-13 | 74.3732 | 2.7692 | 46.5591 | 1.9858e-13 | 126.8183 | 96.153 | 81.5957 | 2.2452e-12 | 323.8561
180 | 2 | 154.4167 | 258.0128 | 5.1814e-14 | 174.4443 | 4.4905 | 74.2939 | 1.1224e-13 | 225.3745 | 133.2241 | 82.5207 | 1.9895e-12 | 344.9636
180 | 2.01 | 153.351 | 257.4902 | 4.7037e-14 | 184.2829 | 4.1809 | 74.5888 | 1.7063e-13 | 217.0233 | 135.9605 | 83.0427 | 2.3608e-12 | 345.229
180 | 2.02 | 151.5192 | 257.4165 | 6.0736e-14 | 200.5457 | 3.8635 | 74.3318 | 1.2138e-13 | 229.5702 | 138.4839 | 83.9472 | 1.9158e-12 | 346.3174
180 | 2.03 | 148.7857 | 257.8739 | 5.4553e-14 | 194.8592 | 3.5479 | 73.6596 | 1.6336e-13 | 214.8473 | 140.6865 | 85.289 | 2.1605e-12 | 353.8303
180 | 2.04 | 145.019 | 258.9413 | 4.3561e-14 | 209.4268 | 3.2396 | 72.7111 | 1.2458e-13 | 206.0283 | 142.438 | 87.1073 | 2.0245e-12 | 335.061
180 | 2.05 | 140.1206 | 260.6951 | 5.9778e-14 | 199.2757 | 2.9417 | 71.6325 | 1.6539e-13 | 217.5547 | 143.6018 | 89.422 | 1.2108e-12 | 326.7883
180 | 2.06 | 134.0633 | 263.2126 | 6.9175e-14 | 226.2516 | 2.6559 | 70.5874 | 1.6522e-13 | 231.5849 | 144.0582 | 92.2313 | 1.9296e-12 | 334.4219
180 | 2.07 | 126.9306 | 266.5788 | 5.5034e-14 | 207.7266 | 2.3831 | 69.7709 | 1.5718e-13 | 243.0566 | 143.7339 | 95.5121 | 1.6253e-12 | 2.1747
180 | 2.08 | 118.9497 | 270.897 | 6.3842e-14 | 246.571 | 2.1241 | 69.431 | 1.7871e-13 | 248.6853 | 142.6278 | 99.2245 | 1.6259e-12 | 4.1163
180 | 2.09 | 110.5087 | 276.2981 | 2.8568e-14 | 173.1276 | 1.8804 | 69.898 | 1.0373e-13 | 225.5407 | 140.8241 | 103.3194 | 1.2471e-12 | 16.7896
180 | 2.1 | 102.1521 | 282.9365 | 2.8809e-14 | 252.5488 | 1.6549 | 71.6222 | 9.0499e-14 | 232.8458 | 138.4849 | 107.7477 | 1.3007e-12 | 358.5057
180 | 2.11 | 94.5543 | 290.9523 | 2.7902e-14 | 254.5027 | 1.454 | 75.2042 | 1.7176e-13 | 252.2007 | 135.8238 | 112.4658 | 1.2271e-12 | 28.7415
180 | 2.12 | 88.4621 | 300.3749 | 2.7994e-14 | 198.892 | 1.2891 | 81.3425 | 1.0736e-13 | 242.0537 | 133.0708 | 117.4375 | 1.1582e-12 | 6.1348
180 | 2.13 | 84.5829 | 310.9779 | 3.9607e-14 | 143.1938 | 1.1795 | 90.5039 | 9.4445e-14 | 204.2378 | 130.4384 | 122.6292 | 1.2423e-12 | 12.7068
180 | 2.14 | 83.4097 | 322.1852 | 4.2098e-14 | 207.2324 | 1.1493 | 102.1561 | 1.6064e-13 | 259.0571 | 128.0999 | 128.0024 | 9.7934e-13 | 353.9879
180 | 2.15 | 85.0509 | 333.182 | 2.4724e-14 | 134.0803 | 1.2172 | 114.2947 | 7.2036e-14 | 223.2462 | 126.1785 | 133.5064 | 1.024e-12 | 23.8387
180 | 2.16 | 89.1936 | 343.2203 | 6.2355e-14 | 198.955 | 1.3844 | 124.6165 | 1.2853e-13 | 252.7266 | 124.7476 | 139.0743 | 9.1774e-13 | 33.905
180 | 2.17 | 95.2434 | 351.8673 | 8.3854e-14 | 203.6975 | 1.6387 | 132.1134 | 1.0035e-13 | 250.5601 | 123.8372 | 144.6232 | 1.1405e-12 | 25.5157
180 | 2.18 | 102.5279 | 359.0223 | 4.257e-14 | 192.6844 | 1.966 | 137.0205 | 7.7804e-14 | 248.8167 | 123.4427 | 150.061 | 8.9707e-13 | 37.8304
180 | 2.19 | 110.4452 | 4.7887 | 9.238e-14 | 200.9471 | 2.3566 | 139.9943 | 8.3197e-14 | 251.3917 | 123.5368 | 155.2943 | 8.0368e-13 | 68.673
180 | 2.2 | 118.5273 | 9.3472 | 6.1974e-14 | 200.0802 | 2.8057 | 141.6482 | 7.8982e-14 | 232.8943 | 124.079 | 160.2381 | 9.2516e-13 | 50.706
180 | 2.21 | 126.4483 | 12.8836 | 8.515e-14 | 204.1973 | 3.3121 | 142.4426 | 9.3923e-14 | 264.1335 | 125.0252 | 164.8239 | 1.1334e-12 | 65.8494
180 | 2.22 | 134.0069 | 15.562 | 5.0724e-14 | 212.0723 | 3.8767 | 142.7034 | 7.358e-14 | 275.6482 | 126.3339 | 169.0036 | 1.0641e-12 | 60.8165
180 | 2.23 | 141.1009 | 17.5201 | 7.789e-14 | 203.0689 | 4.5018 | 142.661 | 1.0154e-13 | 271.8236 | 127.9708 | 172.7516 | 1.285e-12 | 46.0451
180 | 2.24 | 147.7 | 18.8733 | 8.328e-14 | 206.9748 | 5.1902 | 142.4831 | 1.2474e-13 | 268.1245 | 129.9093 | 176.0622 | 1.2168e-12 | 64.5341
180 | 2.25 | 153.8215 | 19.7194 | 7.8383e-14 | 192.7949 | 5.9449 | 142.2973 | 8.2756e-14 | 256.1789 | 132.1305 | 178.9474 | 1.4641e-12 | 58.6959
180 | 2.26 | 159.5102 | 20.1434 | 7.0739e-14 | 198.6075 | 6.7684 | 142.206 | 7.0119e-14 | 279.1957 | 134.6212 | 181.4319 | 1.2416e-12 | 79.7613
180 | 2.27 | 164.822 | 20.2194 | 6.5516e-14 | 207.3414 | 7.6615 | 142.2953 | 7.0969e-14 | 254.3609 | 137.3716 | 183.5489 | 1.1458e-12 | 82.6645
180 | 2.28 | 169.8135 | 20.0131 | 5.6259e-14 | 205.905 | 8.6219 | 142.6406 | 5.5972e-14 | 250.0015 | 140.3734 | 185.337 | 1.1728e-12 | 110.2835
180 | 2.29 | 174.5344 | 19.5825 | 3.1752e-14 | 209.5724 | 9.6424 | 143.3071 | 5.8941e-14 | 230.3188 | 143.6181 | 186.8361 | 1.4193e-12 | 97.3799
180 | 2.3 | 179.0236 | 18.9784 | 4.341e-14 | 224.3925 | 10.7084 | 144.3481 | 7.1597e-14 | 272.1832 | 147.0958 | 188.086 | 1.7181e-12 | 82.2295
180 | 2.31 | 183.3077 | 18.2451 | 6.1944e-14 | 213.0871 | 11.7949 | 145.7984 | 3.3777e-14 | 250.6894 | 150.7941 | 189.1239 | 1.1694e-12 | 99.8263
180 | 2.32 | 187.4008 | 17.4204 | 2.9806e-14 | 264.7905 | 12.8649 | 147.6649 | 3.9824e-14 | 257.4393 | 154.6986 | 189.9837 | 1.676e-12 | 101.2242
180 | 2.33 | 191.306 | 16.5362 | 1.7375e-14 | 242.7702 | 13.8698 | 149.9159 | 4.2505e-14 | 321.6602 | 158.7925 | 190.6954 | 1.6544e-12 | 107.9275
180 | 2.34 | 195.017 | 15.6192 | 5.5688e-14 | 231.8941 | 14.7538 | 152.4726 | 4.8283e-14 | 291.6589 | 163.0576 | 191.2848 | 1.4668e-12 | 102.1123
180 | 2.35 | 198.5205 | 14.6907 | 2.668e-14 | 244.7043 | 15.4637 | 155.2093 | 5.2499e-14 | 264.2285 | 167.4748 | 191.7733 | 1.5599e-12 | 73.4809
180 | 2.36 | 201.7985 | 13.7678 | 3.1975e-14 | 248.0757 | 15.9604 | 157.9656 | 1.0697e-13 | 271.3858 | 172.0252 | 192.1783 | 1.7721e-12 | 80.0066
180 | 2.37 | 204.8307 | 12.8637 | 3.291e-14 | 184.4938 | 16.2289 | 160.5705 | 1.5985e-14 | 137.474 | 176.6914 | 192.5138 | 1.3643e-12 | 99.8773
180 | 2.38 | 207.5967 | 11.9884 | 2.3959e-14 | 182.7963 | 16.2811 | 162.8705 | 1.23e-13 | 337.473 | 181.4587 | 192.7907 | 1.7488e-12 | 79.5134
180 | 2.39 | 210.0782 | 11.1491 | 2.655e-14 | 289.5866 | 16.1499 | 164.7519 | 1.0795e-13 | 323.1514 | 186.3163 | 193.0172 | 1.9015e-12 | 103.5394
180 | 2.4 | 212.2602 | 10.3511 | 2.9078e-14 | 138.1082 | 15.8795 | 166.1503 | 1.1119e-13 | 313.2273 | 191.2582 | 193.1999 | 1.9042e-12 | 96.4723
180 | 2.41 | 214.1328 | 9.5987 | 3.2081e-14 | 114.9024 | 15.5153 | 167.0478 | 7.8171e-14 | 308.9909 | 196.2841 | 193.3442 | 2.1673e-12 | 106.9156
180 | 2.42 | 215.6914 | 8.8953 | 7.2089e-14 | 282.3055 | 15.0967 | 167.4632 | 8.9295e-14 | 326.4716 | 201.4001 | 193.4548 | 1.9179e-12 | 116.3087
180 | 2.43 | 216.9367 | 8.2441 | 4.9326e-14 | 284.863 | 14.6546 | 167.4389 | 1.5985e-13 | 348.1809 | 206.6182 | 193.5368 | 2.2643e-12 | 112.1185
180 | 2.44 | 217.8746 | 7.6493 | 1.3702e-14 | 3.1249 | 14.2106 | 167.0306 | 1.0086e-13 | 357.7906 | 211.956 | 193.5958 | 1.8102e-12 | 91.2291
180 | 2.45 | 218.5148 | 7.1158 | 2.2644e-14 | 3.5763 | 13.7789 | 166.2985 | 1.7527e-13 | 6.1229 | 217.4356 | 193.6385 | 1.8632e-12 | 91.4091
180 | 2.46 | 218.8695 | 6.6499 | 1.1237e-14 | 95.2406 | 13.3675 | 165.3023 | 1.1087e-13 | 24.9474 | 223.0821 | 193.6731 | 1.6423e-12 | 114.7828
180 | 2.47 | 218.9515 | 6.2595 | 5.8833e-14 | 9.5746 | 12.9804 | 164.0979 | 1.4621e-13 | 42.0406 | 228.9213 | 193.7094 | 2.4647e-12 | 106.7653
180 | 2.48 | 218.7721 | 5.9546 | 2.2713e-14 | 284.8011 | 12.6184 | 162.7359 | 7.5139e-14 | 50.5974 | 234.9771 | 193.7587 | 1.7367e-12 | 94.7374
180 | 2.49 | 218.3396 | 5.7467 | 2.0283e-14 | 22.0485 | 12.2805 | 161.2611 | 1.0156e-13 | 13.1611 | 241.2697 | 193.8337 | 2.2159e-12 | 107.3678
180 | 2.5 | 217.6571 | 5.6492 | 3.4716e-14 | 338.4616 | 11.9647 | 159.7125 | 2.6568e-14 | 303.6166 | 247.8119 | 193.9483 | 1.8166e-12 | 98.1142
180 | 2.51 | 216.7213 | 5.6768 | 4.6478e-14 | 0.32922 | 11.6681 | 158.124 | 1.9235e-13 | 39.5682 | 254.6073 | 194.117 | 1.5342e-12 | 97.6129
180 | 2.52 | 215.5217 | 5.8456 | 5.8246e-14 | 56.1406 | 11.3876 | 156.5245 | 1.0908e-13 | 61.8451 | 261.6471 | 194.3544 | 2.2964e-12 | 107.9251
180 | 2.53 | 214.0398 | 6.1726 | 6.056e-14 | 63.2444 | 11.1202 | 154.9387 | 1.1929e-13 | 101.7569 | 268.9083 | 194.6752 | 1.3805e-12 | 113.596
180 | 2.54 | 212.2496 | 6.6751 | 7.4548e-14 | 70.0747 | 10.8628 | 153.3882 | 1.4849e-13 | 65.9741 | 276.3511 | 195.093 | 1.0955e-12 | 146.6223
180 | 2.55 | 210.1183 | 7.3707 | 6.6685e-14 | 45.6601 | 10.6126 | 151.8916 | 2.5204e-13 | 62.7148 | 283.9178 | 195.6199 | 2.1313e-12 | 107.4195
180 | 2.56 | 207.6078 | 8.2765 | 5.3293e-14 | 92.0367 | 10.3669 | 150.4655 | 1.972e-13 | 62.5228 | 291.5316 | 196.2664 | 1.5762e-12 | 121.8052
180 | 2.57 | 204.6768 | 9.409 | 5.1572e-14 | 59.7867 | 10.1234 | 149.125 | 1.331e-13 | 60.1185 | 299.0957 | 197.0404 | 2.4239e-12 | 109.376
180 | 2.58 | 201.2842 | 10.7836 | 5.2792e-14 | 102.4197 | 9.8801 | 147.8843 | 1.7896e-13 | 79.343 | 306.4948 | 197.9472 | 1.7718e-12 | 115.9318
180 | 2.59 | 197.3926 | 12.4143 | 4.1901e-14 | 70.7723 | 9.6352 | 146.7572 | 1.5904e-13 | 108.7813 | 313.5962 | 198.9885 | 2.3906e-12 | 111.4896
180 | 2.6 | 192.9725 | 14.3134 | 2.7138e-14 | 162.4917 | 9.3872 | 145.7575 | 1.8144e-13 | 55.5882 | 320.2539 | 200.1626 | 2.3064e-12 | 121.6219
180 | 2.61 | 188.0077 | 16.4917 | 4.6524e-14 | 24.1691 | 9.135 | 144.9002 | 9.9672e-14 | 93.3206 | 326.3139 | 201.4638 | 1.413e-12 | 125.4134
180 | 2.62 | 182.4997 | 18.958 | 4.2175e-14 | 52.2078 | 8.8778 | 144.2011 | 1.5889e-13 | 73.2101 | 331.6207 | 202.8826 | 1.8124e-12 | 112.6109
180 | 2.63 | 176.4721 | 21.7198 | 5.053e-14 | 76.7815 | 8.6151 | 143.6781 | 1.864e-13 | 83.8655 | 336.0264 | 204.4053 | 1.9182e-12 | 124.7109
180 | 2.64 | 169.9745 | 24.7835 | 1.2323e-14 | 25.465 | 8.3468 | 143.3516 | 1.7016e-13 | 124.1784 | 339.4 | 206.0151 | 2.7346e-12 | 101.771
180 | 2.65 | 163.0839 | 28.1545 | 5.6541e-14 | 157.9447 | 8.0731 | 143.2452 | 1.2358e-13 | 66.1663 | 341.6362 | 207.6921 | 1.774e-12 | 117.8561
180 | 2.66 | 155.9049 | 31.8383 | 2.5052e-14 | 90.8405 | 7.7948 | 143.3864 | 1.8138e-13 | 94.3462 | 342.6633 | 209.4143 | 1.8611e-12 | 108.8802
180 | 2.67 | 148.5671 | 35.8399 | 2.4555e-14 | 118.7706 | 7.5131 | 143.8072 | 6.348e-14 | 57.4077 | 342.4488 | 211.1589 | 1.4224e-12 | 121.4931
180 | 2.68 | 141.2204 | 40.1633 | 2.9118e-14 | 135.4524 | 7.2298 | 144.5448 | 1.145e-13 | 97.6272 | 341.001 | 212.9029 | 2.2497e-12 | 120.5417
180 | 2.69 | 134.0289 | 44.8106 | 5.191e-14 | 238.3853 | 6.9477 | 145.6424 | 9.2494e-14 | 123.449 | 338.3677 | 214.6247 | 2.0006e-12 | 115.3362
180 | 2.7 | 127.1622 | 49.7785 | 2.5284e-14 | 233.944 | 6.6703 | 147.1485 | 2.5066e-14 | 166.3655 | 334.6311 | 216.3049 | 1.4158e-12 | 114.5098
180 | 2.71 | 120.7875 | 55.0544 | 3.0683e-14 | 284.1781 | 6.402 | 149.1159 | 9.5394e-14 | 138.2373 | 329.9005 | 217.9268 | 1.4252e-12 | 146.1813
180 | 2.72 | 115.0591 | 60.6115 | 1.257e-14 | 171.0519 | 6.1489 | 151.5992 | 1.0472e-13 | 89.2702 | 324.3037 | 219.4772 | 1.1385e-12 | 112.471
180 | 2.73 | 110.1095 | 66.4035 | 4.0272e-14 | 327.2473 | 5.9184 | 154.6491 | 1.5126e-13 | 156.9331 | 317.9778 | 220.9467 | 1.4015e-12 | 125.8184
180 | 2.74 | 106.0402 | 72.3611 | 3.9736e-14 | 340.1819 | 5.7193 | 158.3024 | 9.2385e-14 | 168.1417 | 311.061 | 222.3292 | 1.258e-12 | 145.2258
180 | 2.75 | 102.9147 | 78.3932 | 4.7242e-14 | 232.5684 | 5.5623 | 162.5695 | 1.3699e-13 | 73.571 | 303.6864 | 223.6223 | 1.1113e-12 | 150.5494
180 | 2.76 | 100.7541 | 84.3921 | 5.6536e-14 | 343.7943 | 5.4589 | 167.4174 | 7.8277e-14 | 144.9124 | 295.9765 | 224.8263 | 1.1422e-12 | 137.8474
180 | 2.77 | 99.5381 | 90.2442 | 5.281e-14 | 278.7882 | 5.4211 | 172.7562 | 9.9707e-14 | 148.6763 | 288.0405 | 225.9445 | 7.9635e-13 | 136.1442
180 | 2.78 | 99.2095 | 95.8426 | 5.4772e-14 | 313.903 | 5.4598 | 178.4349 | 4.9869e-14 | 80.0378 | 279.9725 | 226.982 | 1.4282e-12 | 113.2005
180 | 2.79 | 99.6842 | 101.0991 | 5.4394e-14 | 321.5866 | 5.5839 | 184.2551 | 2.822e-14 | 181.9841 | 271.8514 | 227.9459 | 1.0279e-12 | 113.5738
180 | 2.8 | 100.8615 | 105.9506 | 6.5198e-14 | 312.5794 | 5.7988 | 190.0014 | 7.2264e-14 | 54.0526 | 263.7416 | 228.8442 | 1.8321e-12 | 139.4628
180 | 2.81 | 102.6351 | 110.3617 | 3.0645e-14 | 298.0878 | 6.1063 | 195.479 | 1.1012e-13 | 61.6357 | 255.6939 | 229.6863 | 1.1947e-12 | 136.9247
180 | 2.82 | 104.9018 | 114.3214 | 5.5464e-14 | 323.5279 | 6.5051 | 200.5435 | 1.0838e-13 | 146.8594 | 247.7478 | 230.4818 | 1.3768e-12 | 146.6831
180 | 2.83 | 107.567 | 117.8386 | 3.438e-14 | 340.2417 | 6.9917 | 205.112 | 1.1384e-13 | 155.3915 | 239.9325 | 231.2409 | 2.047e-12 | 119.9558
180 | 2.84 | 110.5479 | 120.9357 | 5.1218e-14 | 315.585 | 7.5611 | 209.1579 | 6.3774e-14 | 92.9683 | 232.2689 | 231.9742 | 1.3516e-12 | 144.4595
180 | 2.85 | 113.7743 | 123.6433 | 5.5586e-14 | 325.4492 | 8.2085 | 212.697 | 5.0856e-14 | 90.8656 | 224.7715 | 232.692 | 1.0074e-12 | 170.1559
180 | 2.86 | 117.1882 | 125.9963 | 5.1025e-14 | 310.6256 | 8.9292 | 215.7706 | 9.2653e-14 | 29.8012 | 217.4493 | 233.4049 | 1.0111e-12 | 123.8806
180 | 2.87 | 120.7426 | 128.0306 | 3.5325e-14 | 268.1813 | 9.719 | 218.4329 | 9.1314e-14 | 149.2777 | 210.3079 | 234.1233 | 1.1807e-12 | 132.8153
180 | 2.88 | 124.3997 | 129.7813 | 3.7689e-14 | 299.1875 | 10.5747 | 220.7417 | 1.0597e-13 | 46.1109 | 203.3499 | 234.8575 | 8.2092e-13 | 168.8574
180 | 2.89 | 128.1295 | 131.2813 | 7.2175e-14 | 333.4404 | 11.4933 | 222.753 | 3.9075e-14 | 20.1623 | 196.5762 | 235.6178 | 9.9606e-13 | 169.2274
180 | 2.9 | 131.9081 | 132.561 | 4.8809e-14 | 305.2706 | 12.4727 | 224.5186 | 5.3207e-14 | 18.9453 | 189.9868 | 236.4143 | 1.3267e-12 | 108.9485
180 | 2.91 | 135.7165 | 133.6478 | 1.7409e-14 | 295.5253 | 13.5108 | 226.0844 | 6.4252e-14 | 144.7288 | 183.5817 | 237.2572 | 7.8848e-13 | 109.104
180 | 2.92 | 139.5395 | 134.5664 | 4.6955e-14 | 336.192 | 14.6059 | 227.4908 | 8.8848e-14 | 191.4907 | 177.3609 | 238.1563 | 3.9569e-13 | 60.6311
180 | 2.93 | 143.3646 | 135.3385 | 4.6012e-14 | 316.4774 | 15.7562 | 228.7727 | 8.3437e-14 | 143.8575 | 171.3256 | 239.1216 | 6.174e-13 | 144.3939
180 | 2.94 | 147.1816 | 135.9835 | 5.6281e-14 | 284.5467 | 16.9595 | 229.96 | 4.8551e-14 | 149.7161 | 165.478 | 240.1632 | 9.1469e-13 | 150.1323
180 | 2.95 | 150.9817 | 136.5185 | 1.711e-14 | 249.4751 | 18.2135 | 231.0784 | 2.6012e-13 | 168.9078 | 159.8221 | 241.2907 | 2.8648e-13 | 102.0871
180 | 2.96 | 154.7576 | 136.9583 | 8.6447e-14 | 355.2792 | 19.5152 | 232.1494 | 1.4332e-13 | 9.0059 | 154.3635 | 242.5142 | 5.4784e-13 | 138.1546
180 | 2.97 | 158.5024 | 137.316 | 5.4548e-14 | 14.5499 | 20.8609 | 233.1909 | 1.5003e-13 | 152.5098 | 149.1101 | 243.843 | 5.7259e-13 | 170.104
180 | 2.98 | 162.2102 | 137.6031 | 5.0695e-14 | 337.0301 | 22.2462 | 234.2179 | 1.2552e-13 | 19.0573 | 144.0719 | 245.2866 | 1.0746e-12 | 165.6364
180 | 2.99 | 165.8753 | 137.8295 | 5.0414e-14 | 350.3122 | 23.6657 | 235.2421 | 1.0455e-13 | 135.5821 | 139.261 | 246.8538 | 9.8912e-13 | 125.6373
180 | 3 | 169.4925 | 138.0038 | 4.38e-14 | 354.0509 | 25.113 | 236.2726 | 2.0073e-13 | 27.2914 | 134.6921 | 248.5526 | 7.166e-13 | 190.8409
180 | 3.01 | 173.0568 | 138.1336 | 5.7954e-14 | 0.21467 | 26.5808 | 237.3158 | 7.9275e-14 | 101.6145 | 130.382 | 250.39 | 1.022e-12 | 172.6487
180 | 3.02 | 176.5636 | 138.2254 | 5.738e-14 | 330.6519 | 28.0606 | 238.3757 | 1.2272e-13 | 154.65 | 126.3496 | 252.3714 | 6.9061e-13 | 217.97
180 | 3.03 | 180.0082 | 138.2849 | 2.4933e-14 | 334.6305 | 29.5433 | 239.4539 | 8.8138e-14 | 111.3741 | 122.6157 | 254.5002 | 9.8068e-13 | 171.2562
180 | 3.04 | 183.3864 | 138.3169 | 8.7004e-14 | 10.3375 | 31.0192 | 240.5499 | 3.0186e-14 | 65.2789 | 119.2025 | 256.7769 | 1.1461e-12 | 176.4585
180 | 3.05 | 186.6944 | 138.3256 | 7.3759e-14 | 14.8472 | 32.4778 | 241.6612 | 9.9917e-14 | 26.2861 | 116.1331 | 259.1989 | 2.947e-13 | 214.0156
180 | 3.06 | 189.9283 | 138.3147 | 6.388e-14 | 15.1557 | 33.909 | 242.7835 | 9.5337e-14 | 110.5496 | 113.431 | 261.7594 | 6.983e-13 | 183.6272
180 | 3.07 | 193.0847 | 138.2873 | 6.0772e-14 | 27.6102 | 35.3024 | 243.9112 | 3.997e-14 | 46.3096 | 111.1189 | 264.4474 | 1.477e-12 | 205.183
180 | 3.08 | 196.1607 | 138.2459 | 6.8625e-14 | 352.7105 | 36.6486 | 245.0374 | 4.879e-14 | 155.1249 | 109.218 | 267.2468 | 9.5318e-13 | 154.0829
180 | 3.09 | 199.1533 | 138.193 | 1.6866e-14 | 279.0529 | 37.939 | 246.1545 | 8.2702e-14 | 110.1937 | 107.747 | 270.1371 | 1.1969e-12 | 203.8825
180 | 3.1 | 202.0604 | 138.1304 | 4.9118e-14 | 248.27 | 39.1661 | 247.2543 | 3.176e-14 | 94.8886 | 106.7211 | 273.0933 | 7.7059e-13 | 165.1927
180 | 3.11 | 204.8798 | 138.0599 | 4.157e-14 | 357.3972 | 40.324 | 248.3288 | 3.5817e-14 | 149.3994 | 106.1508 | 276.0869 | 4.2944e-13 | 147.8824
180 | 3.12 | 207.61 | 137.9829 | 8.2277e-14 | 339.2852 | 41.4084 | 249.3699 | 1.2455e-13 | 114.1736 | 106.0421 | 279.0873 | 7.5042e-13 | 192.6526
180 | 3.13 | 210.2497 | 137.9007 | 4.9219e-14 | 40.0593 | 42.4167 | 250.3704 | 1.5295e-13 | 123.3136 | 106.3952 | 282.0629 | 6.8794e-13 | 223.9254
180 | 3.14 | 212.798 | 137.8143 | 2.9583e-14 | 46.055 | 43.3477 | 251.3236 | 5.4634e-14 | 39.4678 | 107.2054 | 284.9832 | 1.266e-12 | 196.5778
180 | 3.15 | 215.2544 | 137.7248 | 4.7999e-14 | 352.3142 | 44.202 | 252.2238 | 2.1742e-13 | 58.4433 | 108.4629 | 287.8198 | 4.6991e-13 | 186.4693
180 | 3.16 | 217.6185 | 137.6331 | 3.005e-14 | 356.1209 | 44.9813 | 253.0665 | 1.5384e-13 | 79.0092 | 110.1536 | 290.5482 | 6.555e-13 | 240.444
180 | 3.17 | 219.8906 | 137.5398 | 2.7506e-14 | 349.6663 | 45.6885 | 253.8481 | 1.0209e-13 | 138.957 | 112.2603 | 293.1479 | 6.5925e-13 | 108.3675
180 | 3.18 | 222.071 | 137.4458 | 1.626e-14 | 302.9004 | 46.3275 | 254.5663 | 2.2534e-13 | 89.5391 | 114.7633 | 295.6038 | 6.9379e-13 | 205.0452
180 | 3.19 | 224.1601 | 137.3517 | 2.2441e-14 | 283.9799 | 46.9026 | 255.2197 | 2.4875e-14 | 328.0408 | 117.6415 | 297.9052 | 1.4347e-12 | 186.8158
180 | 3.2 | 226.1589 | 137.2581 | 3.4872e-14 | 306.7334 | 47.4187 | 255.8078 | 9.4163e-14 | 139.2983 | 120.8734 | 300.0463 | 1.3109e-12 | 188.3135
180 | 3.21 | 228.0683 | 137.1657 | 2.0287e-14 | 262.5677 | 47.8808 | 256.3311 | 1.2777e-13 | 100.6032 | 124.4376 | 302.0251 | 9.8792e-13 | 176.0697
180 | 3.22 | 229.8894 | 137.0749 | 3.0744e-14 | 22.8785 | 48.2939 | 256.7908 | 3.4478e-14 | 281.2814 | 128.3136 | 303.8432 | 6.4923e-13 | 177.2996
180 | 3.23 | 231.6233 | 136.9865 | 4.8212e-14 | 1.114 | 48.6631 | 257.1887 | 8.2542e-14 | 134.3841 | 132.4823 | 305.5046 | 6.5664e-13 | 147.7981
180 | 3.24 | 233.2713 | 136.901 | 3.6524e-14 | 10.7625 | 48.993 | 257.5269 | 2.5922e-13 | 137.4143 | 136.9257 | 307.0157 | 3.085e-13 | 199.3747
180 | 3.25 | 234.8346 | 136.8188 | 5.659e-14 | 294.077 | 49.2881 | 257.8081 | 2.5935e-13 | 93.615 | 141.628 | 308.384 | 1.3663e-12 | 199.1862
180 | 3.26 | 236.3146 | 136.7406 | 4.528e-14 | 355.294 | 49.5526 | 258.0352 | 1.1187e-13 | 241.5139 | 146.5745 | 309.6181 | 8.9136e-13 | 210.2197
180 | 3.27 | 237.7125 | 136.6669 | 4.4848e-14 | 40.161 | 49.7903 | 258.2113 | 6.3231e-14 | 202.9841 | 151.7525 | 310.7272 | 1.1585e-12 | 252.2755
180 | 3.28 | 239.0295 | 136.5983 | 5.7449e-14 | 316.3693 | 50.0045 | 258.3395 | 9.0789e-14 | 167.8505 | 157.1506 | 311.7206 | 1.0836e-12 | 222.2909
180 | 3.29 | 240.2667 | 136.5352 | 2.5351e-14 | 1.7348 | 50.1983 | 258.4231 | 1.3349e-13 | 112.9383 | 162.7589 | 312.6076 | 1.1258e-12 | 228.1458
180 | 3.3 | 241.4252 | 136.4782 | 5.6242e-14 | 71.5629 | 50.3744 | 258.4651 | 1.5479e-14 | 350.1231 | 168.5685 | 313.3973 | 5.6363e-13 | 202.6317
180 | 3.31 | 242.5058 | 136.4278 | 5.3276e-14 | 357.2474 | 50.5353 | 258.4689 | 1.2838e-13 | 148.6191 | 174.5717 | 314.0984 | 9.421e-13 | 206.4196
180 | 3.32 | 243.5095 | 136.3845 | 1.9017e-14 | 327.6486 | 50.6828 | 258.4374 | 3.681e-14 | 161.8987 | 180.7616 | 314.7192 | 1.1907e-12 | 214.4633
180 | 3.33 | 244.4368 | 136.3487 | 1.2322e-14 | 347.0989 | 50.819 | 258.3736 | 1.9174e-13 | 115.7258 | 187.1321 | 315.2676 | 5.651e-13 | 255.8978
180 | 3.34 | 245.2884 | 136.3211 | 2.7126e-14 | 214.8149 | 50.9452 | 258.2802 | 1.014e-13 | 128.9742 | 193.6774 | 315.751 | 1.1235e-12 | 190.9765
180 | 3.35 | 246.0648 | 136.3019 | 1.0405e-14 | 124.5407 | 51.0627 | 258.1601 | 1.1299e-13 | 205.2328 | 200.3924 | 316.1762 | 2.4288e-13 | 132.1238
180 | 3.36 | 246.7661 | 136.2916 | 1.802e-14 | 105.2774 | 51.1728 | 258.0156 | 1.652e-13 | 195.3624 | 207.2722 | 316.5496 | 1.281e-12 | 214.3778
180 | 3.37 | 247.3926 | 136.2907 | 1.2029e-14 | 19.9831 | 51.2762 | 257.8492 | 3.4749e-14 | 93.3965 | 214.3118 | 316.8769 | 1.6694e-12 | 177.4869
180 | 3.38 | 247.9444 | 136.2994 | 2.0169e-14 | 344.6428 | 51.3739 | 257.6632 | 1.0277e-13 | 113.855 | 221.5067 | 317.1636 | 5.8139e-13 | 196.8031
180 | 3.39 | 248.4214 | 136.3183 | 1.8366e-14 | 59.4224 | 51.4663 | 257.4596 | 2.9153e-13 | 134.6819 | 228.8521 | 317.4146 | 8.0226e-13 | 186.9765
180 | 3.4 | 248.8234 | 136.3474 | 3.6373e-14 | 334.0947 | 51.554 | 257.2405 | 3.4847e-13 | 113.2888 | 236.3432 | 317.6344 | 6.6135e-13 | 225.6941
180 | 3.41 | 249.1502 | 136.3872 | 6.5911e-14 | 79.0308 | 51.6375 | 257.0075 | 6.4255e-14 | 199.3149 | 243.975 | 317.8269 | 1.358e-12 | 216.9159
180 | 3.42 | 249.4015 | 136.438 | 2.9116e-14 | 2.7009 | 51.717 | 256.7625 | 1.8907e-13 | 307.0234 | 251.7424 | 317.9961 | 5.6441e-13 | 253.7292
180 | 3.43 | 249.5768 | 136.4998 | 2.8681e-14 | 353.9896 | 51.7928 | 256.507 | 1.5726e-13 | 145.4209 | 259.6398 | 318.1451 | 4.5833e-13 | 189.3445
180 | 3.44 | 249.6757 | 136.5729 | 1.8127e-14 | 176.343 | 51.8651 | 256.2424 | 2.7599e-13 | 147.8441 | 267.6617 | 318.277 | 1.1764e-12 | 241.925
180 | 3.45 | 249.6978 | 136.6575 | 8.5223e-14 | 268.3256 | 51.934 | 255.9702 | 5.3304e-14 | 267.5165 | 275.802 | 318.3945 | 9.6881e-13 | 226.0423
180 | 3.46 | 249.6425 | 136.7536 | 2.0761e-14 | 203.521 | 51.9996 | 255.6915 | 1.6923e-13 | 196.8185 | 284.0543 | 318.5 | 4.0389e-13 | 240.6446
180 | 3.47 | 249.5093 | 136.8613 | 3.0441e-14 | 86.996 | 52.062 | 255.4075 | 1.9966e-13 | 134.8947 | 292.4121 | 318.5957 | 9.7035e-13 | 226.7855
180 | 3.48 | 249.2978 | 136.9807 | 2.831e-14 | 170.5884 | 52.1211 | 255.1194 | 1.9784e-13 | 229.2783 | 300.8683 | 318.6835 | 1.4046e-12 | 186.0164
180 | 3.49 | 249.0074 | 137.1118 | 3.0303e-14 | 286.6795 | 52.177 | 254.828 | 2.5834e-13 | 129.1188 | 309.4156 | 318.765 | 1.0052e-12 | 211.3619
180 | 3.5 | 248.6378 | 137.2544 | 2.0264e-14 | 169.3795 | 52.2295 | 254.5342 | 6.565e-14 | 190.5722 | 318.0465 | 318.8417 | 1.2228e-12 | 242.9539
180 | 3.51 | 248.1886 | 137.4086 | 2.0565e-14 | 301.9527 | 52.2788 | 254.2391 | 1.3583e-13 | 139.6009 | 326.7529 | 318.915 | 6.0866e-13 | 217.4049
180 | 3.52 | 247.6596 | 137.5742 | 3.8157e-14 | 241.1687 | 52.3247 | 253.9432 | 3.104e-13 | 133.1351 | 335.5268 | 318.9858 | 7.3532e-13 | 221.5494
180 | 3.53 | 247.0505 | 137.751 | 1.4861e-14 | 349.6449 | 52.3671 | 253.6474 | 1.5065e-13 | 229.071 | 344.3596 | 319.0553 | 7.4436e-13 | 204.0561
180 | 3.54 | 246.3614 | 137.939 | 3.0768e-14 | 38.0136 | 52.406 | 253.3522 | 1.7743e-13 | 172.6082 | 353.2427 | 319.124 | 9.0045e-13 | 233.8759
180 | 3.55 | 245.5922 | 138.1379 | 3.9534e-14 | 308.816 | 52.4412 | 253.0584 | 1.3852e-13 | 113.8328 | 362.1673 | 319.1928 | 1.0607e-12 | 209.7354
180 | 3.56 | 244.7432 | 138.3475 | 4.1551e-14 | 203.0125 | 52.4728 | 252.7665 | 2.5101e-13 | 215.4324 | 371.1243 | 319.2621 | 7.5403e-13 | 232.0526
180 | 3.57 | 243.8146 | 138.5675 | 1.0255e-14 | 326.7637 | 52.5005 | 252.477 | 2.5443e-13 | 247.5564 | 380.1045 | 319.3323 | 8.363e-13 | 224.1512
180 | 3.58 | 242.807 | 138.7977 | 1.2652e-14 | 69.9282 | 52.5244 | 252.1903 | 1.3683e-13 | 148.2143 | 389.0989 | 319.4038 | 9.4602e-13 | 255.2969
180 | 3.59 | 241.721 | 139.0377 | 4.966e-14 | 284.5487 | 52.5443 | 251.9071 | 1.3692e-13 | 148.6713 | 398.098 | 319.4769 | 1.2968e-12 | 214.5922
180 | 3.6 | 240.5574 | 139.2872 | 2.1509e-14 | 95.9078 | 52.5601 | 251.6276 | 1.9825e-13 | 203.1942 | 407.0927 | 319.5515 | 9.3993e-13 | 244.6431
180 | 3.61 | 239.3172 | 139.5458 | 3.5816e-14 | 240.4535 | 52.5718 | 251.3523 | 8.9936e-14 | 239.1553 | 416.0737 | 319.6279 | 6.2461e-13 | 272.7195
180 | 3.62 | 238.0014 | 139.8133 | 5.2901e-14 | 234.0373 | 52.5792 | 251.0815 | 3.9016e-13 | 252.6756 | 425.032 | 319.706 | 1.0198e-12 | 233.8603
180 | 3.63 | 236.6114 | 140.0893 | 5.0161e-14 | 245.5445 | 52.5824 | 250.8157 | 8.8938e-14 | 191.6959 | 433.9584 | 319.7857 | 8.1879e-13 | 216.8335
180 | 3.64 | 235.1487 | 140.3734 | 1.443e-14 | 249.23 | 52.5811 | 250.555 | 1.5859e-13 | 131.4412 | 442.8442 | 319.867 | 1.558e-12 | 199.4264
180 | 3.65 | 233.6148 | 140.6651 | 1.2316e-14 | 317.0041 | 52.5753 | 250.2998 | 7.6849e-14 | 169.1758 | 451.6807 | 319.9497 | 1.3643e-12 | 209.9694
180 | 3.66 | 232.0117 | 140.9642 | 7.2433e-14 | 283.0758 | 52.565 | 250.0504 | 1.4433e-13 | 170.2666 | 460.4595 | 320.0336 | 7.4368e-13 | 258.3281
180 | 3.67 | 230.3412 | 141.2703 | 5.4045e-14 | 296.9749 | 52.5501 | 249.807 | 1.3889e-13 | 199.1413 | 469.1726 | 320.1185 | 8.8811e-13 | 231.0381
180 | 3.68 | 228.6054 | 141.5829 | 3.415e-14 | 276.4338 | 52.5305 | 249.5699 | 1.825e-13 | 162.4605 | 477.8119 | 320.2041 | 7.6549e-13 | 211.457
180 | 3.69 | 226.8065 | 141.9016 | 3.0656e-14 | 264.3519 | 52.5062 | 249.3394 | 1.8688e-13 | 206.0294 | 486.3702 | 320.2902 | 8.5613e-13 | 223.5831
180 | 3.7 | 224.947 | 142.2262 | 3.2844e-14 | 277.666 | 52.4771 | 249.1156 | 1.5002e-13 | 184.7128 | 494.8403 | 320.3765 | 9.8157e-13 | 217.6618
180 | 3.71 | 223.0292 | 142.5561 | 1.6018e-14 | 211.2575 | 52.4431 | 248.8987 | 8.7504e-14 | 173.8203 | 503.2153 | 320.4626 | 7.8092e-13 | 253.897
180 | 3.72 | 221.0558 | 142.8912 | 3.3963e-14 | 263.3174 | 52.4043 | 248.689 | 2.6749e-13 | 232.6251 | 511.4891 | 320.5483 | 9.5602e-13 | 249.6523
180 | 3.73 | 219.0295 | 143.231 | 4.5627e-14 | 335.8848 | 52.3606 | 248.4866 | 1.4574e-13 | 182.2826 | 519.6556 | 320.6332 | 8.5171e-13 | 204.0469
180 | 3.74 | 216.9529 | 143.5751 | 4.1352e-14 | 254.6948 | 52.3119 | 248.2918 | 2.7534e-13 | 130.4017 | 527.7095 | 320.7171 | 1.9739e-13 | 175.0549
180 | 3.75 | 214.829 | 143.9234 | 1.1276e-14 | 22.3299 | 52.2582 | 248.1046 | 1.459e-13 | 224.8302 | 535.6456 | 320.7995 | 6.0037e-13 | 237.1584
180 | 3.76 | 212.6605 | 144.2754 | 6.6809e-15 | 202.3219 | 52.1995 | 247.9253 | 1.8904e-13 | 203.5764 | 543.4594 | 320.8803 | 1.3307e-12 | 241.4224
180 | 3.77 | 210.4504 | 144.6309 | 2.5375e-14 | 284.8185 | 52.1357 | 247.754 | 1.742e-13 | 175.2058 | 551.1467 | 320.959 | 1.3395e-12 | 188.1809
180 | 3.78 | 208.2017 | 144.9896 | 2.5944e-14 | 5.8587 | 52.067 | 247.5909 | 2.7297e-13 | 209.7934 | 558.7039 | 321.0355 | 6.6752e-13 | 238.3784
180 | 3.79 | 205.9174 | 145.3513 | 1.7369e-14 | 285.4231 | 51.9931 | 247.4361 | 1.5136e-13 | 174.3278 | 566.1277 | 321.1093 | 1.1859e-12 | 228.7215
180 | 3.8 | 203.6003 | 145.7157 | 3.9032e-14 | 309.4464 | 51.9142 | 247.2898 | 2.6138e-13 | 126.4452 | 573.4153 | 321.1802 | 5.7334e-13 | 265.341
180 | 3.81 | 201.2534 | 146.0827 | 1.4813e-14 | 206.7274 | 51.8301 | 247.1521 | 2.3193e-13 | 148.4597 | 580.5644 | 321.248 | 8.7124e-13 | 262.5244
180 | 3.82 | 198.8797 | 146.452 | 1.6335e-14 | 351.7858 | 51.741 | 247.0231 | 3.5805e-13 | 250.8396 | 587.5729 | 321.3124 | 6.1064e-13 | 211.21
180 | 3.83 | 196.4821 | 146.8236 | 1.4316e-14 | 307.2995 | 51.6468 | 246.903 | 1.9794e-13 | 231.096 | 594.4394 | 321.3732 | 1.2707e-12 | 212.1058
180 | 3.84 | 194.0635 | 147.1972 | 1.4476e-14 | 24.7108 | 51.5475 | 246.792 | 2.0337e-13 | 246.2522 | 601.1626 | 321.43 | 9.6754e-13 | 217.3854
180 | 3.85 | 191.6266 | 147.5728 | 7.7139e-14 | 260.2124 | 51.4432 | 246.69 | 3.2689e-13 | 118.0349 | 607.7419 | 321.4829 | 1.5968e-12 | 229.207
180 | 3.86 | 189.1743 | 147.9502 | 2.8914e-14 | 227.5558 | 51.3338 | 246.5974 | 2.1993e-13 | 181.8906 | 614.1767 | 321.5314 | 7.565e-13 | 245.6864
180 | 3.87 | 186.7092 | 148.3294 | 5.3254e-15 | 192.2054 | 51.2194 | 246.5142 | 7.836e-14 | 173.9476 | 620.467 | 321.5756 | 8.1923e-13 | 226.1468
180 | 3.88 | 184.2339 | 148.7104 | 2.3658e-14 | 276.7098 | 51.1 | 246.4405 | 1.9848e-13 | 246.989 | 626.613 | 321.6151 | 1.1067e-12 | 230.1761
180 | 3.89 | 181.7511 | 149.0931 | 1.7776e-14 | 345.3441 | 50.9755 | 246.3765 | 2.9528e-13 | 114.9125 | 632.6152 | 321.6499 | 1.5243e-12 | 223.693
180 | 3.9 | 179.2631 | 149.4775 | 1.7959e-14 | 357.4402 | 50.8462 | 246.3222 | 1.1476e-13 | 175.6552 | 638.4745 | 321.6799 | 8.1105e-13 | 200.1062
180 | 3.91 | 176.7725 | 149.8637 | 3.7932e-14 | 295.5034 | 50.7119 | 246.2779 | 3.3421e-13 | 250.5794 | 644.1919 | 321.7049 | 4.5786e-13 | 210.9059
180 | 3.92 | 174.2813 | 150.2516 | 2.0668e-14 | 272.6872 | 50.5727 | 246.2436 | 1.6209e-13 | 224.8037 | 649.7686 | 321.7249 | 1.023e-12 | 220.6127
180 | 3.93 | 171.792 | 150.6413 | 2.4838e-14 | 282.9769 | 50.4287 | 246.2195 | 3.2415e-13 | 240.3256 | 655.2062 | 321.7398 | 1.0358e-12 | 207.3335
180 | 3.94 | 169.3065 | 151.033 | 3.6498e-14 | 199.3837 | 50.2799 | 246.2056 | 1.6705e-13 | 117.0696 | 660.5064 | 321.7494 | 7.0769e-13 | 209.0364
180 | 3.95 | 166.8269 | 151.4266 | 8.1868e-15 | 186.8255 | 50.1264 | 246.2022 | 1.4446e-13 | 184.8991 | 665.6711 | 321.7538 | 1.3175e-12 | 234.3386
180 | 3.96 | 164.3551 | 151.8223 | 5.44e-14 | 340.3378 | 49.9682 | 246.2094 | 1.6445e-13 | 247.9441 | 670.7022 | 321.753 | 4.4576e-13 | 210.0234
180 | 3.97 | 161.8929 | 152.2203 | 4.5649e-14 | 340.81 | 49.8053 | 246.2272 | 1.8818e-13 | 168.8791 | 675.602 | 321.7468 | 7.9829e-13 | 226.2866
180 | 3.98 | 159.4421 | 152.6206 | 4.5829e-14 | 42.8157 | 49.6379 | 246.2558 | 1.6114e-13 | 249.6638 | 680.3728 | 321.7353 | 8.8759e-13 | 218.8029
180 | 3.99 | 157.0043 | 153.0235 | 3.851e-14 | 342.9353 | 49.466 | 246.2954 | 1.4639e-13 | 187.3893 | 685.0168 | 321.7186 | 7.0303e-13 | 224.3055
180 | 4 | 154.581 | 153.4291 | 2.8086e-14 | 300.4361 | 49.2897 | 246.346 | 2.2444e-13 | 220.2429 | 689.5367 | 321.6965 | 1.2228e-12 | 198.9839
180 | 4.01 | 152.1738 | 153.8376 | 3.7212e-14 | 302.3455 | 49.109 | 246.4079 | 1.9034e-13 | 250.3721 | 693.9349 | 321.6691 | 1.3868e-12 | 217.2857
180 | 4.02 | 149.7839 | 154.2492 | 2.5727e-14 | 14.3605 | 48.924 | 246.4811 | 2.7153e-13 | 252.5721 | 698.2141 | 321.6366 | 1.3269e-12 | 218.2901
180 | 4.03 | 147.4127 | 154.6641 | 4.8133e-14 | 326.3539 | 48.7349 | 246.5658 | 2.3765e-13 | 250.8058 | 702.3769 | 321.5988 | 9.9815e-13 | 275.9277
180 | 4.04 | 145.0614 | 155.0825 | 2.9222e-14 | 78.3381 | 48.5417 | 246.6621 | 9.0294e-14 | 182.187 | 706.426 | 321.5558 | 5.2097e-13 | 219.5414
180 | 4.05 | 142.731 | 155.5047 | 4.0761e-14 | 312.9185 | 48.3444 | 246.7701 | 2.5057e-13 | 255.4202 | 710.3642 | 321.5078 | 1.6368e-13 | 282.7584
180 | 4.06 | 140.4226 | 155.931 | 7.9782e-14 | 26.505 | 48.1433 | 246.8901 | 2.293e-13 | 132.4305 | 714.1941 | 321.4547 | 7.0794e-13 | 252.8813
180 | 4.07 | 138.1373 | 156.3615 | 1.7592e-14 | 312.5527 | 47.9384 | 247.0222 | 1.8514e-13 | 96.7447 | 717.9185 | 321.3967 | 9.6118e-13 | 193.3225
180 | 4.08 | 135.8758 | 156.7965 | 1.7865e-14 | 341.5762 | 47.7297 | 247.1664 | 1.2024e-13 | 230.0011 | 721.5402 | 321.3337 | 8.0968e-13 | 255.0358
180 | 4.09 | 133.639 | 157.2364 | 3.3806e-14 | 181.7827 | 47.5175 | 247.323 | 1.4269e-13 | 207.1333 | 725.0617 | 321.266 | 2.43e-13 | 308.589
180 | 4.1 | 131.4278 | 157.6814 | 3.8134e-14 | 23.7442 | 47.3018 | 247.4921 | 2.1771e-13 | 120.2204 | 728.4859 | 321.1935 | 2.0314e-13 | 260.3133
180 | 4.11 | 129.2427 | 158.1317 | 3.0489e-14 | 6.9489 | 47.0828 | 247.6739 | 2.4149e-13 | 233.4576 | 731.8154 | 321.1164 | 9.8751e-13 | 217.5724
180 | 4.12 | 127.0845 | 158.5877 | 3.402e-14 | 65.7741 | 46.8606 | 247.8685 | 1.2812e-13 | 265.2848 | 735.0529 | 321.0347 | 1.3065e-12 | 208.7404
180 | 4.13 | 124.9537 | 159.0498 | 2.0298e-14 | 215.2447 | 46.6353 | 248.076 | 2.1104e-13 | 224.2348 | 738.2009 | 320.9486 | 1.2233e-12 | 167.1763
180 | 4.14 | 122.8508 | 159.5181 | 1.4554e-14 | 119.65 | 46.407 | 248.2967 | 1.0245e-13 | 234.2179 | 741.262 | 320.8581 | 8.6477e-13 | 211.3746
180 | 4.15 | 120.7764 | 159.993 | 1.2797e-14 | 237.0721 | 46.176 | 248.5307 | 1.3573e-13 | 87.4126 | 744.2387 | 320.7634 | 6.4388e-13 | 234.729
180 | 4.16 | 118.731 | 160.4748 | 1.6268e-14 | 36.2645 | 45.9423 | 248.7781 | 2.1234e-14 | 235.6788 | 747.1335 | 320.6645 | 7.277e-13 | 216.5316
180 | 4.17 | 116.7148 | 160.9638 | 3.4193e-14 | 311.0892 | 45.7061 | 249.0391 | 8.7121e-14 | 201.7883 | 749.9489 | 320.5615 | 6.1514e-13 | 221.8462
180 | 4.18 | 114.7284 | 161.4604 | 3.3995e-14 | 289.7114 | 45.4676 | 249.314 | 1.4327e-13 | 199.4348 | 752.6871 | 320.4546 | 7.1775e-13 | 220.7029
180 | 4.19 | 112.7719 | 161.9648 | 3.6424e-14 | 269.5135 | 45.2269 | 249.6028 | 1.4984e-13 | 243.8394 | 755.3506 | 320.3438 | 1.1142e-12 | 220.705
180 | 4.2 | 110.8458 | 162.4774 | 3.9104e-14 | 1.0797 | 44.9842 | 249.9057 | 1.0576e-13 | 176.4829 | 757.9416 | 320.2293 | 4.5837e-13 | 313.9015
180 | 4.21 | 108.9502 | 162.9986 | 4.3264e-14 | 222.3028 | 44.7397 | 250.2229 | 1.2193e-13 | 189.2071 | 760.4623 | 320.1112 | 4.0515e-13 | 269.1353
180 | 4.22 | 107.0854 | 163.5285 | 7.8718e-15 | 13.1015 | 44.4936 | 250.5545 | 1.3315e-13 | 178.1417 | 762.9148 | 319.9896 | 3.1839e-13 | 195.1308
180 | 4.23 | 105.2515 | 164.0676 | 7.0842e-15 | 117.3914 | 44.246 | 250.9008 | 1.7283e-13 | 209.7367 | 765.3013 | 319.8645 | 8.6327e-13 | 252.0551
180 | 4.24 | 103.4489 | 164.6162 | 4.3119e-14 | 197.207 | 43.9972 | 251.2618 | 1.1653e-13 | 224.2726 | 767.6237 | 319.7361 | 6.3181e-13 | 203.8181
180 | 4.25 | 101.6776 | 165.1746 | 4.0965e-14 | 234.1354 | 43.7474 | 251.6378 | 1.814e-13 | 93.2553 | 769.8841 | 319.6045 | 3.3263e-13 | 275.4417
180 | 4.26 | 99.9378 | 165.743 | 6.6563e-15 | 356.7475 | 43.4967 | 252.029 | 1.038e-13 | 193.9539 | 772.0844 | 319.4698 | 8.5503e-13 | 199.8511
180 | 4.27 | 98.2295 | 166.3219 | 2.3667e-14 | 54.5212 | 43.2454 | 252.4354 | 1.2014e-13 | 246.8449 | 774.2265 | 319.3321 | 3.2173e-13 | 178.8817
180 | 4.28 | 96.553 | 166.9114 | 1.6065e-14 | 137.8647 | 42.9937 | 252.8573 | 2.1361e-13 | 111.9789 | 776.3121 | 319.1915 | 4.7353e-13 | 148.046
180 | 4.29 | 94.9082 | 167.512 | 3.0077e-14 | 97.4324 | 42.7418 | 253.2947 | 1.2481e-13 | 265.5529 | 778.343 | 319.0481 | 3.4322e-13 | 179.0383
180 | 4.3 | 93.2952 | 168.1238 | 3.0336e-14 | 200.7283 | 42.4901 | 253.748 | 2.3521e-13 | 256.3208 | 780.321 | 318.9021 | 7.6348e-13 | 252.4436
180 | 4.31 | 91.7141 | 168.7472 | 1.8376e-14 | 166.5891 | 42.2386 | 254.2171 | 1.2991e-13 | 198.3988 | 782.2475 | 318.7534 | 7.3064e-13 | 230.9105
180 | 4.32 | 90.1649 | 169.3824 | 2.074e-14 | 3.5995 | 41.9876 | 254.7023 | 2.1569e-13 | 127.3788 | 784.1244 | 318.6022 | 6.1424e-13 | 231.2679
180 | 4.33 | 88.6477 | 170.0298 | 7.3468e-14 | 4.0832 | 41.7375 | 255.2036 | 1.1241e-13 | 190.9098 | 785.953 | 318.4487 | 2.3182e-13 | 228.9206
180 | 4.34 | 87.1624 | 170.6894 | 2.0083e-14 | 148.1347 | 41.4885 | 255.7213 | 6.1153e-14 | 149.2592 | 787.7349 | 318.2928 | 4.8479e-13 | 223.5275
180 | 4.35 | 85.7091 | 171.3616 | 4.5392e-14 | 158.5341 | 41.2407 | 256.2554 | 2.1111e-13 | 190.843 | 789.4715 | 318.1347 | 1.0633e-12 | 235.7859
180 | 4.36 | 84.2878 | 172.0465 | 3.4796e-14 | 174.453 | 40.9946 | 256.8061 | 2.3707e-13 | 151.5557 | 791.1641 | 317.9745 | 1.8278e-13 | 258.5373
180 | 4.37 | 82.8984 | 172.7444 | 3.0692e-14 | 153.2887 | 40.7504 | 257.3734 | 2.1214e-13 | 138.8613 | 792.8142 | 317.8123 | 1.0384e-12 | 228.1301
180 | 4.38 | 81.5409 | 173.4555 | 3.3487e-14 | 322.0176 | 40.5083 | 257.9575 | 3.4006e-13 | 257.3939 | 794.423 | 317.6482 | 7.7759e-13 | 234.3091
180 | 4.39 | 80.2154 | 174.1798 | 4.9813e-14 | 144.9493 | 40.2686 | 258.5583 | 1.1714e-13 | 220.11 | 795.9918 | 317.4822 | 1.0045e-12 | 241.4563
180 | 4.4 | 78.9217 | 174.9176 | 3.6304e-14 | 61.2186 | 40.0317 | 259.1761 | 1.3094e-13 | 153.6754 | 797.5217 | 317.3145 | 3.055e-13 | 196.5072
180 | 4.41 | 77.6599 | 175.6689 | 1.722e-14 | 349.7012 | 39.7978 | 259.8107 | 2.0271e-13 | 153.0989 | 799.014 | 317.145 | 1.1681e-12 | 205.1644
180 | 4.42 | 76.4299 | 176.4338 | 3.8425e-14 | 141.6864 | 39.5673 | 260.4624 | 1.5601e-13 | 205.2248 | 800.4697 | 316.974 | 1.3257e-12 | 239.9933
180 | 4.43 | 75.2315 | 177.2124 | 3.4409e-15 | 293.4061 | 39.3404 | 261.131 | 8.9144e-14 | 106.9201 | 801.8898 | 316.8015 | 4.6527e-13 | 230.2444
180 | 4.44 | 74.0649 | 178.0047 | 1.4834e-14 | 288.146 | 39.1174 | 261.8165 | 1.6341e-13 | 232.196 | 803.2756 | 316.6275 | 3.6758e-13 | 209.582
180 | 4.45 | 72.9298 | 178.8107 | 3.7515e-14 | 78.0813 | 38.8987 | 262.519 | 1.4348e-13 | 264.1987 | 804.6279 | 316.4522 | 3.7968e-13 | 244.6689
180 | 4.46 | 71.8262 | 179.6303 | 2.0793e-14 | 80.052 | 38.6846 | 263.2384 | 1.3295e-13 | 111.1052 | 805.9476 | 316.2756 | 7.7478e-13 | 201.6613
180 | 4.47 | 70.7541 | 180.4636 | 7.1135e-14 | 230.2486 | 38.4754 | 263.9745 | 2.9377e-13 | 117.7449 | 807.2358 | 316.0978 | 2.9923e-13 | 224.512
180 | 4.48 | 69.7132 | 181.3102 | 4.4721e-14 | 216.1638 | 38.2714 | 264.7274 | 1.6064e-13 | 254.8411 | 808.4933 | 315.9188 | 2.5538e-13 | 137.9669
180 | 4.49 | 68.7035 | 182.1702 | 2.1204e-14 | 345.0669 | 38.073 | 265.4968 | 2.5008e-13 | 128.3066 | 809.721 | 315.7388 | 6.109e-13 | 241.8476
180 | 4.5 | 67.7249 | 183.0434 | 3.0125e-14 | 354.8948 | 37.8804 | 266.2826 | 1.8125e-13 | 243.9232 | 810.9196 | 315.5578 | 3.6928e-13 | 98.7113
180 | 4.51 | 66.7773 | 183.9295 | 4.5208e-14 | 113.4894 | 37.694 | 267.0846 | 4.0573e-13 | 258.0102 | 812.09 | 315.3759 | 5.7063e-13 | 278.1459
180 | 4.52 | 65.8605 | 184.8282 | 2.448e-14 | 18.7222 | 37.514 | 267.9026 | 1.1096e-13 | 215.8848 | 813.233 | 315.1931 | 3.5267e-13 | 292.3144
180 | 4.53 | 64.9743 | 185.7392 | 2.5057e-14 | 134.7428 | 37.341 | 268.7363 | 7.127e-14 | 265.7333 | 814.3492 | 315.0095 | 1.1098e-12 | 267.5139
180 | 4.54 | 64.1185 | 186.6622 | 4.358e-14 | 135.7149 | 37.175 | 269.5855 | 2.9011e-13 | 128.1908 | 815.4394 | 314.8251 | 9.2533e-13 | 227.9332
180 | 4.55 | 63.2931 | 187.5968 | 1.4381e-14 | 137.2384 | 37.0165 | 270.4497 | 1.4457e-13 | 268.2272 | 816.5042 | 314.6401 | 4.532e-13 | 240.8219
180 | 4.56 | 62.4977 | 188.5426 | 3.0237e-14 | 289.5111 | 36.8658 | 271.3288 | 9.7788e-14 | 252.5701 | 817.5443 | 314.4545 | 3.1087e-13 | 169.1318
180 | 4.57 | 61.7323 | 189.499 | 7.881e-14 | 267.2548 | 36.7231 | 272.2221 | 1.7781e-13 | 122.7455 | 818.5603 | 314.2683 | 6.9648e-13 | 172.0264
180 | 4.58 | 60.9964 | 190.4656 | 3.6005e-14 | 210.3157 | 36.5888 | 273.1294 | 8.3323e-14 | 111.309 | 819.5528 | 314.0816 | 5.489e-13 | 191.5732
180 | 4.59 | 60.29 | 191.4417 | 1.5807e-14 | 110.4776 | 36.4631 | 274.0501 | 1.8615e-13 | 220.2885 | 820.5224 | 313.8944 | 1.1321e-12 | 252.9118
180 | 4.6 | 59.6126 | 192.4268 | 8.4476e-14 | 83.0645 | 36.3464 | 274.9837 | 1.6549e-13 | 162.7035 | 821.4695 | 313.7068 | 5.2208e-13 | 225.7072
180 | 4.61 | 58.9641 | 193.4203 | 6.3941e-14 | 274.6349 | 36.2389 | 275.9297 | 8.3966e-14 | 326.9374 | 822.3949 | 313.5189 | 5.8288e-13 | 293.5662
180 | 4.62 | 58.3442 | 194.4214 | 4.2356e-14 | 294.4514 | 36.1409 | 276.8874 | 1.6212e-13 | 117.025 | 823.2989 | 313.3307 | 3.1928e-13 | 250.062
180 | 4.63 | 57.7524 | 195.4294 | 3.7575e-14 | 199.1761 | 36.0526 | 277.8563 | 4.3625e-13 | 231.6694 | 824.182 | 313.1422 | 2.8799e-13 | 40.3838
180 | 4.64 | 57.1886 | 196.4437 | 5.6624e-14 | 251.9826 | 35.9744 | 278.8358 | 1.294e-13 | 153.7523 | 825.0447 | 312.9536 | 4.3789e-13 | 191.1523
180 | 4.65 | 56.6522 | 197.4633 | 1.1053e-14 | 3.8265 | 35.9063 | 279.825 | 1.3919e-13 | 211.8101 | 825.8875 | 312.7647 | 2.4815e-13 | 119.9012
180 | 4.66 | 56.1429 | 198.4876 | 2.8908e-14 | 193.4715 | 35.8486 | 280.8234 | 3.7727e-13 | 226.7239 | 826.7108 | 312.5758 | 6.7639e-13 | 230.6094
180 | 4.67 | 55.6604 | 199.5156 | 6.5501e-14 | 95.4491 | 35.8016 | 281.8301 | 1.173e-13 | 98.7942 | 827.5149 | 312.3868 | 8.5514e-13 | 258.8664
180 | 4.68 | 55.2042 | 200.5466 | 4.1441e-14 | 178.5278 | 35.7654 | 282.8443 | 1.9415e-13 | 282.8662 | 828.3004 | 312.1977 | 5.4218e-13 | 246.9933
180 | 4.69 | 54.7738 | 201.5797 | 1.8754e-14 | 292.888 | 35.7402 | 283.8654 | 2.0705e-13 | 286.9184 | 829.0675 | 312.0087 | 8.1811e-13 | 221.5335
180 | 4.7 | 54.3688 | 202.614 | 1.8601e-14 | 111.437 | 35.7262 | 284.8924 | 1.8654e-13 | 99.4028 | 829.8166 | 311.8197 | 7.1217e-13 | 104.1702
180 | 4.71 | 53.9888 | 203.6487 | 2.8758e-14 | 242.6825 | 35.7234 | 285.9245 | 1.2643e-13 | 244.4195 | 830.548 | 311.6308 | 2.159e-13 | 100.985
180 | 4.72 | 53.6332 | 204.6829 | 2.595e-14 | 327.5348 | 35.7321 | 286.9609 | 1.9009e-13 | 159.4938 | 831.2622 | 311.442 | 4.9765e-13 | 180.4949
180 | 4.73 | 53.3015 | 205.7156 | 7.7483e-14 | 219.2214 | 35.7522 | 288.0006 | 4.0695e-13 | 129.874 | 831.9594 | 311.2534 | 1.9049e-13 | 161.2164
180 | 4.74 | 52.9932 | 206.7461 | 1.9493e-14 | 133.643 | 35.784 | 289.0429 | 2.2813e-13 | 140.5302 | 832.6399 | 311.065 | 4.0298e-13 | 192.6602
180 | 4.75 | 52.7077 | 207.7735 | 3.7449e-14 | 201.1272 | 35.8274 | 290.0868 | 1.8968e-13 | 76.1873 | 833.304 | 310.8767 | 3.9963e-13 | 266.4476
180 | 4.76 | 52.4446 | 208.7969 | 1.7556e-14 | 38.3009 | 35.8826 | 291.1315 | 1.1228e-13 | 184.8896 | 833.952 | 310.6888 | 2.4868e-13 | 279.1935
180 | 4.77 | 52.2031 | 209.8155 | 3.1053e-14 | 228.6112 | 35.9495 | 292.1761 | 1.343e-13 | 44.6488 | 834.5842 | 310.5011 | 3.0235e-13 | 246.2149
180 | 4.78 | 51.9828 | 210.8285 | 1.8713e-14 | 134.3624 | 36.0281 | 293.2198 | 2.2467e-13 | 216.2254 | 835.2008 | 310.3138 | 3.6225e-13 | 235.0007
180 | 4.79 | 51.7831 | 211.8352 | 2.2771e-14 | 231.8718 | 36.1185 | 294.2616 | 7.6545e-14 | 142.8275 | 835.802 | 310.1268 | 3.5921e-13 | 255.9306
180 | 4.8 | 51.6033 | 212.8348 | 2.2715e-14 | 67.6949 | 36.2207 | 295.3007 | 2.3412e-13 | 192.0393 | 836.3881 | 309.9402 | 5.2818e-13 | 243.6463
180 | 4.81 | 51.443 | 213.8266 | 3.6855e-14 | 248.0471 | 36.3345 | 296.3364 | 1.1528e-13 | 158.5881 | 836.9593 | 309.7539 | 2.2321e-13 | 278.5213
180 | 4.82 | 51.3013 | 214.8099 | 1.8826e-14 | 253.167 | 36.4599 | 297.3677 | 3.0063e-13 | 179.8659 | 837.5159 | 309.5682 | 4.274e-13 | 102.5083
180 | 4.83 | 51.1778 | 215.784 | 2.0621e-15 | 334.6997 | 36.5969 | 298.394 | 1.7875e-13 | 160.4423 | 838.058 | 309.3828 | 4.7913e-13 | 162.0171
180 | 4.84 | 51.0719 | 216.7483 | 4.6977e-14 | 99.1036 | 36.7453 | 299.4145 | 4.6821e-14 | 178.6341 | 838.5858 | 309.1979 | 1.13e-12 | 258.5567
180 | 4.85 | 50.9828 | 217.7024 | 2.2627e-14 | 336.0079 | 36.9051 | 300.4285 | 3.1036e-14 | 259.9896 | 839.0995 | 309.0136 | 9.8863e-14 | 190.4386
180 | 4.86 | 50.9101 | 218.6456 | 5.6674e-14 | 76.1588 | 37.0761 | 301.4353 | 2.6974e-13 | 236.3936 | 839.5994 | 308.8297 | 4.6029e-13 | 131.1446
180 | 4.87 | 50.8531 | 219.5774 | 2.4657e-14 | 312.3605 | 37.2581 | 302.4342 | 1.5594e-13 | 189.3536 | 840.0855 | 308.6464 | 2.1588e-13 | 281.0176
180 | 4.88 | 50.8111 | 220.4975 | 1.7839e-14 | 27.999 | 37.4511 | 303.4246 | 4.1971e-14 | 257.6615 | 840.5581 | 308.4637 | 1.1643e-12 | 252.3449
180 | 4.89 | 50.7837 | 221.4053 | 4.3551e-14 | 100.7269 | 37.6549 | 304.4059 | 9.9507e-14 | 185.9118 | 841.0172 | 308.2815 | 4.748e-13 | 162.2444
180 | 4.9 | 50.7701 | 222.3006 | 2.6477e-14 | 270.5723 | 37.8693 | 305.3776 | 3.1064e-13 | 190.9874 | 841.4631 | 308.1 | 7.4396e-13 | 280.819
180 | 4.91 | 50.7699 | 223.183 | 2.9248e-14 | 269.6523 | 38.0941 | 306.3391 | 1.8722e-13 | 286.3037 | 841.8959 | 307.9191 | 2.634e-13 | 125.9354
180 | 4.92 | 50.7823 | 224.0522 | 9.5803e-15 | 59.898 | 38.329 | 307.2901 | 2.7114e-13 | 162.3452 | 842.3158 | 307.7388 | 1.0512e-13 | 101.3216
180 | 4.93 | 50.8069 | 224.908 | 7.7177e-15 | 200.5954 | 38.574 | 308.23 | 1.2731e-13 | 173.8574 | 842.7228 | 307.5591 | 8.0945e-13 | 135.5916
180 | 4.94 | 50.8431 | 225.7502 | 1.149e-14 | 339.7317 | 38.8289 | 309.1585 | 1.2781e-13 | 159.9779 | 843.1171 | 307.3802 | 5.4403e-13 | 233.4952
180 | 4.95 | 50.8904 | 226.5785 | 6.5141e-15 | 5.6869 | 39.0932 | 310.0752 | 2.0324e-13 | 232.7341 | 843.4988 | 307.2019 | 8.2412e-13 | 244.0648
180 | 4.96 | 50.9481 | 227.3929 | 3.5677e-14 | 81.3726 | 39.367 | 310.9798 | 3.2568e-13 | 113.614 | 843.868 | 307.0243 | 6.0416e-13 | 121.4069
180 | 4.97 | 51.0158 | 228.1932 | 4.5074e-14 | 42.6677 | 39.6498 | 311.8721 | 3.3619e-13 | 234.0311 | 844.2249 | 306.8475 | 1.109e-12 | 259.7831
180 | 4.98 | 51.0929 | 228.9794 | 9.0703e-15 | 125.2939 | 39.9416 | 312.7517 | 5.0764e-13 | 240.2534 | 844.5696 | 306.6713 | 1.138e-12 | 262.7992
180 | 4.99 | 51.179 | 229.7514 | 1.2375e-14 | 162.5223 | 40.242 | 313.6185 | 2.7327e-13 | 227.4503 | 844.9021 | 306.4959 | 1.4751e-13 | 190.7915
180 | 5 | 51.2735 | 230.5092 | 2.6821e-14 | 155.6769 | 40.5509 | 314.4722 | 2.4491e-13 | 282.5189 | 845.2226 | 306.3213 | 8.8401e-13 | 263.4165
180 | 5.1 | 52.5861 | 237.3191 | 3.7161e-14 | 273.5013 | 44.0487 | 322.2752 | 2.0889e-13 | 218.3063 | 847.7854 | 304.6187 | 8.0898e-13 | 276.6028
180 | 5.2 | 54.3078 | 242.833 | 4.4072e-14 | 145.9087 | 48.1266 | 328.7694 | 1.485e-13 | 193.0761 | 849.2329 | 303.0009 | 2.0418e-13 | 103.1472
180 | 5.3 | 56.1665 | 247.2546 | 5.9223e-14 | 86.4656 | 52.5757 | 334.0951 | 4.0023e-13 | 202.8932 | 849.6266 | 301.4722 | 3.5498e-13 | 249.2439
180 | 5.4 | 57.9909 | 250.7985 | 3.0709e-14 | 88.4944 | 57.231 | 338.4427 | 2.6372e-13 | 212.4846 | 849.0187 | 300.0337 | 6.9323e-14 | 70.0075
180 | 5.5 | 59.6804 | 253.6521 | 5.7387e-14 | 155.1376 | 61.9701 | 341.9962 | 3.4327e-13 | 169.6878 | 847.459 | 298.6843 | 1.0774e-12 | 241.1897
180 | 5.6 | 61.181 | 255.9667 | 7.7963e-14 | 28.5653 | 66.7058 | 344.9122 | 4.6166e-14 | 87.6881 | 844.9989 | 297.4212 | 5.8126e-13 | 96.1758
180 | 5.7 | 62.4682 | 257.8599 | 1.5922e-14 | 187.2134 | 71.3776 | 347.3176 | 6.8234e-13 | 139.8748 | 841.693 | 296.2406 | 3.1525e-13 | 40.1073
180 | 5.8 | 63.536 | 259.422 | 1.9514e-14 | 336.683 | 75.945 | 349.3125 | 2.7281e-13 | 87.39 | 837.5996 | 295.1379 | 8.1868e-13 | 268.8071
180 | 5.9 | 64.3897 | 260.7219 | 2.0513e-14 | 314.1865 | 80.3815 | 350.9754 | 4.0298e-13 | 327.6038 | 832.78 | 294.1086 | 6.6626e-13 | 126.577
180 | 6 | 65.0409 | 261.8126 | 3.6206e-14 | 218.7238 | 84.6713 | 352.3681 | 2.626e-13 | 235.1352 | 827.2982 | 293.1476 | 6.3452e-13 | 321.4877
180 | 6.1 | 65.5046 | 262.7348 | 3.3237e-14 | 221.0263 | 88.8055 | 353.5394 | 2.6054e-13 | 271.1302 | 821.2191 | 292.2503 | 7.4499e-13 | 337.3997
180 | 6.2 | 65.7978 | 263.5202 | 4.0194e-14 | 144.3134 | 92.7804 | 354.528 | 2.8776e-13 | 162.7541 | 814.6079 | 291.4119 | 1.0728e-12 | 116.2723
180 | 6.3 | 65.9376 | 264.1936 | 5.3828e-14 | 240.1084 | 96.5958 | 355.3651 | 1.1027e-14 | 252.5616 | 807.529 | 290.628 | 4.9184e-13 | 2.665
180 | 6.4 | 65.941 | 264.7746 | 3.8327e-14 | 101.0089 | 100.2542 | 356.0759 | 8.957e-14 | 188.4353 | 800.0448 | 289.8945 | 2.323e-13 | 357.1193
180 | 6.5 | 65.8241 | 265.2788 | 6.9376e-15 | 269.2335 | 103.7593 | 356.6809 | 1.7818e-13 | 357.3167 | 792.2151 | 289.2075 | 3.3884e-13 | 258.5959
180 | 6.6 | 65.6021 | 265.7187 | 3.749e-14 | 28.89 | 107.1162 | 357.1968 | 1.685e-14 | 328.5575 | 784.0968 | 288.5633 | 8.7844e-13 | 348.4969
180 | 6.7 | 65.2891 | 266.1043 | 6.5403e-15 | 74.9646 | 110.3305 | 357.6376 | 2.439e-13 | 145.7555 | 775.743 | 287.9587 | 1.1866e-12 | 257.6531
180 | 6.8 | 64.8979 | 266.444 | 4.0132e-14 | 32.9003 | 113.408 | 358.0147 | 3.6627e-13 | 215.8909 | 767.2028 | 287.3905 | 5.0601e-13 | 38.6412
180 | 6.9 | 64.44 | 266.7444 | 7.3913e-14 | 247.4786 | 116.3548 | 358.3377 | 2.8413e-13 | 192.7835 | 758.5215 | 286.856 | 2.0834e-13 | 293.2688
180 | 7 | 63.9259 | 267.0112 | 3.0354e-14 | 266.7386 | 119.177 | 358.6148 | 1.8196e-13 | 257.5915 | 749.7402 | 286.3525 | 2.1403e-13 | 328.7185
180 | 7.1 | 63.3649 | 267.249 | 3.1631e-14 | 5.5152 | 121.8806 | 358.8526 | 2.7327e-13 | 230.293 | 740.8958 | 285.8778 | 5.0105e-13 | 297.505
180 | 7.2 | 62.7654 | 267.4617 | 4.1788e-14 | 158.7699 | 124.4714 | 359.0569 | 1.5399e-13 | 260.3505 | 732.0214 | 285.4295 | 7.0232e-13 | 91.732
180 | 7.3 | 62.1347 | 267.6526 | 1.3734e-14 | 47.2715 | 126.9549 | 359.2325 | 3.563e-13 | 321.2996 | 723.1462 | 285.0058 | 6.2251e-13 | 254.0688
180 | 7.4 | 61.4792 | 267.8243 | 2.9386e-14 | 334.1064 | 129.3364 | 359.3834 | 3.7173e-13 | 181.3451 | 714.296 | 284.6049 | 3.7941e-13 | 23.7188
180 | 7.5 | 60.8046 | 267.9793 | 6.8627e-14 | 155.6491 | 131.6211 | 359.5133 | 2.9709e-13 | 326.8793 | 705.4932 | 284.225 | 5.1149e-14 | 152.4081
180 | 7.6 | 60.1157 | 268.1196 | 4.5611e-14 | 70.9484 | 133.8138 | 359.6251 | 4.0289e-13 | 268.4915 | 696.757 | 283.8648 | 2.6873e-13 | 29.9265
180 | 7.7 | 59.417 | 268.2469 | 3.0154e-14 | 111.3253 | 135.9191 | 359.7212 | 8.3178e-14 | 257.6062 | 688.1038 | 283.5227 | 4.9187e-13 | 56.3617
180 | 7.8 | 58.712 | 268.3626 | 6.5964e-14 | 175.2521 | 137.9414 | 359.8039 | 5.3164e-13 | 200.5063 | 679.5475 | 283.1976 | 6.0046e-13 | 292.0207
180 | 7.9 | 58.004 | 268.4681 | 5.1241e-14 | 275.2065 | 139.8847 | 359.875 | 2.2973e-13 | 190.5872 | 671.0998 | 282.8883 | 7.6628e-13 | 16.0727
180 | 8 | 57.2956 | 268.5645 | 1.3358e-14 | 344.2521 | 141.753 | 359.9361 | 1.049e-13 | 355.6977 | 662.7701 | 282.5936 | 6.5043e-13 | 3.415
180 | 8.5 | 53.8174 | 268.9393 | 1.4538e-14 | 324.6201 | 150.0904 | 0.13331 | 2.5955e-13 | 196.5217 | 623.1072 | 281.3093 | 1.4173e-13 | 18.1016
180 | 9 | 50.5533 | 269.1907 | 4.4802e-14 | 351.3374 | 157.0234 | 0.2214 | 2.0944e-14 | 259.3726 | 586.9888 | 280.2745 | 5.3733e-13 | 169.1901
180 | 9.5 | 47.5665 | 269.3658 | 1.9292e-14 | 106.999 | 162.846 | 0.25591 | 5.5507e-13 | 166.2822 | 554.3663 | 279.4239 | 1.0039e-13 | 324.4748
180 | 10 | 44.8633 | 269.4917 | 4.7568e-14 | 29.7322 | 167.781 | 0.26397 | 1.1573e-13 | 224.1613 | 524.9638 | 278.7124 | 3.0796e-13 | 164.452
180 | 10.5 | 42.4259 | 269.5848 | 4.7448e-14 | 37.0559 | 171.9993 | 0.25911 | 1.8515e-13 | 274.4573 | 498.4336 | 278.1082 | 3.1057e-13 | 183.1171
180 | 11 | 40.2282 | 269.6552 | 2.5672e-14 | 212.1005 | 175.6333 | 0.24822 | 1.2069e-13 | 106.9435 | 474.4296 | 277.5884 | 6.4308e-13 | 354.6962
180 | 11.5 | 38.2423 | 269.7097 | 3.3457e-14 | 185.2881 | 178.7862 | 0.2348 | 6.5655e-14 | 310.6469 | 452.635 | 277.1362 | 1.1683e-12 | 352.8387
180 | 12 | 36.4424 | 269.7525 | 8.7065e-14 | 202.4724 | 181.5397 | 0.22069 | 3.0423e-13 | 6.6852 | 432.772 | 276.7388 | 2.875e-13 | 219.7448
180 | 13.5 | 31.942 | 269.8372 | 4.8642e-14 | 14.3483 | 187.9936 | 0.1812 | 1.2027e-13 | 13.9583 | 382.5458 | 275.7891 | 8.2943e-13 | 5.3935
180 | 14 | 30.6834 | 269.8561 | 6.6849e-14 | 351.7558 | 189.6865 | 0.16975 | 1.2952e-13 | 128.8719 | 368.3373 | 275.5332 | 4.6305e-13 | 188.2405
180 | 14.5 | 29.5224 | 269.8719 | 2.8965e-14 | 24.618 | 191.2031 | 0.15921 | 3.7477e-13 | 177.3028 | 355.1637 | 275.3005 | 7.2999e-13 | 199.6351
180 | 15 | 28.4483 | 269.8853 | 5.8518e-14 | 358.1722 | 192.5674 | 0.14953 | 1.2675e-13 | 8.5908 | 342.9149 | 275.0878 | 3.0096e-13 | 236.3124
180 | 15.5 | 27.4514 | 269.8968 | 3.8129e-14 | 0.64121 | 193.7992 | 0.14065 | 9.1022e-14 | 205.167 | 331.4959 | 274.8926 | 3.9424e-13 | 128.9446
180 | 16 | 26.5238 | 269.9066 | 5.3938e-14 | 23.767 | 194.9152 | 0.1325 | 2.5386e-13 | 181.3 | 320.8242 | 274.7127 | 5.8413e-13 | 17.0293
180 | 17 | 24.849 | 269.9225 | 6.629e-14 | 351.3378 | 196.8545 | 0.11813 | 5.8321e-13 | 0.4806 | 301.4442 | 274.3918 | 4.9423e-13 | 14.7612
180 | 18 | 23.3777 | 269.9347 | 1.6653e-14 | 31.5219 | 198.4753 | 0.10595 | 2.6118e-13 | 187.9114 | 284.2996 | 274.114 | 3.3358e-13 | 191.2584
180 | 19 | 22.0744 | 269.9442 | 6.5005e-14 | 177.0726 | 199.8441 | 0.095562 | 6.5272e-14 | 341.546 | 269.021 | 273.8708 | 3.1231e-13 | 178.0251
180 | 20 | 20.9117 | 269.9518 | 1.1e-14 | 77.0167 | 201.0108 | 0.086633 | 3.8775e-13 | 176.4746 | 255.3166 | 273.6558 | 3.3511e-13 | 23.6854

## Load RAOs (diffraction)
Load RAOs (diffraction)
OrcaFlex 11.4e: Mesh_DecayCalibration_spring_fine_V2.owr (modified 09:04 on 21-4-2026 by OrcaFlex 11.4e)
DOF
Body1
|  | Surge |  | Sway |  | Heave |  | Roll |  | Pitch |  | Yaw
Wave heading | Period | 1 |  | 2 |  | 3 |  | 4 |  | 5 |  | 6
|  | Ampl. | Phase | Ampl. | Phase | Ampl. | Phase | Ampl. | Phase | Ampl. | Phase | Ampl. | Phase
deg | s | kN/m | deg | kN/m | deg | kN/m | deg | kN.m/m | deg | kN.m/m | deg | kN.m/m | deg
0 | 1.1 | 3.8873 | 11.3069 | 5.2534e-14 | 151.9338 | 0.0077258 | 137.5116 | 1.0125e-13 | 93.0375 | 1.3029 | 182.5121 | 7.6199e-13 | 82.0351
0 | 1.2 | 34.9031 | 94.7484 | 8.181e-14 | 345.9661 | 0.016633 | 263.6506 | 7.8869e-14 | 297.6765 | 12.9629 | 274.6388 | 7.5531e-13 | 346.5879
0 | 1.3 | 43.2502 | 276.4211 | 1.3507e-13 | 317.1554 | 0.0073261 | 279.2128 | 6.09e-14 | 12.5041 | 18.5396 | 96.4949 | 1.2226e-12 | 359.4571
0 | 1.4 | 59.0321 | 134.5739 | 8.4888e-14 | 171.8692 | 0.08366 | 137.3097 | 7.6757e-14 | 278.7659 | 28.767 | 314.7007 | 6.7194e-13 | 132.0762
0 | 1.5 | 67.4137 | 6.019 | 4.2324e-14 | 23.3743 | 0.22352 | 336.4917 | 1.0074e-13 | 204.6136 | 36.6833 | 184.8563 | 6.4824e-13 | 357.3316
0 | 1.6 | 13.4942 | 325.2098 | 1.0868e-13 | 78.9725 | 0.33027 | 290.5292 | 2.3014e-13 | 110.0614 | 9.3114 | 206.408 | 6.8765e-13 | 273.3589
0 | 1.7 | 111.3786 | 216.6798 | 4.4331e-14 | 275.4236 | 1.6954 | 203.6455 | 1.0234e-13 | 64.5089 | 74.2899 | 36.9243 | 4.0362e-13 | 234.4355
0 | 1.8 | 20.2252 | 202.8399 | 3.5979e-14 | 329.5465 | 0.68268 | 166.6182 | 1.4657e-13 | 6.6075 | 19.6071 | 91.0407 | 1.752e-13 | 212.1001
0 | 1.9 | 133.6349 | 90.5578 | 1.6147e-14 | 28.3149 | 3.0462 | 45.4864 | 1.1637e-13 | 343.4926 | 97.1155 | 265.8729 | 3.809e-13 | 110.0417
0 | 2 | 159.3396 | 77.9429 | 1.4133e-14 | 164.1153 | 4.4645 | 70.6997 | 6.6506e-14 | 266.4583 | 131.2785 | 264.3103 | 7.8503e-13 | 88.2825
0 | 2.01 | 157.5685 | 77.4882 | 3.0362e-14 | 92.4342 | 4.1836 | 69.4904 | 4.8942e-14 | 242.6633 | 131.6058 | 265.2505 | 5.8179e-13 | 82.7729
0 | 2.02 | 154.4386 | 77.201 | 3.7841e-14 | 150.7797 | 3.9081 | 67.4354 | 8.4877e-14 | 246.2617 | 130.8786 | 266.522 | 6.9636e-13 | 68.4771
0 | 2.03 | 149.7622 | 77.0491 | 2.1172e-14 | 161.8718 | 3.6435 | 64.6007 | 7.392e-14 | 285.4312 | 128.9062 | 268.1437 | 9.8949e-13 | 93.3796
0 | 2.04 | 143.3647 | 76.9711 | 3.5615e-14 | 120.3251 | 3.3923 | 61.019 | 7.2309e-14 | 250.7542 | 125.4913 | 270.125 | 1.3986e-12 | 59.081
0 | 2.05 | 135.1187 | 76.8606 | 4.8713e-14 | 131.5004 | 3.1561 | 56.6884 | 8.8487e-14 | 249.7816 | 120.4525 | 272.4611 | 4.9046e-13 | 101.1259
0 | 2.06 | 124.9921 | 76.5443 | 3.9591e-14 | 145.375 | 2.9366 | 51.5736 | 9.3757e-14 | 233.087 | 113.6576 | 275.1303 | 8.7472e-13 | 70.6391
0 | 2.07 | 113.1028 | 75.7496 | 3.1394e-14 | 158.1437 | 2.7361 | 45.6122 | 1.0169e-13 | 255.6051 | 105.0585 | 278.0954 | 3.6983e-13 | 121.9742
0 | 2.08 | 99.7741 | 74.0513 | 4.4772e-14 | 185.984 | 2.5583 | 38.7269 | 9.7787e-14 | 243.9929 | 94.7182 | 281.3103 | 2.31e-13 | 68.5034
0 | 2.09 | 85.593 | 70.7775 | 9.7109e-15 | 122.9465 | 2.4084 | 30.851 | 1.1863e-13 | 226.6942 | 82.816 | 284.7362 | 3.113e-13 | 123.1443
0 | 2.1 | 71.5061 | 64.8532 | 2.0972e-14 | 197.3111 | 2.2935 | 21.9709 | 8.7733e-14 | 276.7041 | 69.627 | 288.3691 | 8.6873e-14 | 170.5538
0 | 2.11 | 59.0162 | 54.6737 | 4.6092e-14 | 180.1316 | 2.2218 | 12.182 | 9.9328e-14 | 260.5849 | 55.4829 | 292.2936 | 4.3578e-13 | 144.7164
0 | 2.12 | 50.4352 | 38.7299 | 3.9482e-14 | 190.4235 | 2.2013 | 1.7349 | 1.049e-13 | 234.9499 | 40.7326 | 296.8313 | 3.3372e-13 | 32.9031
0 | 2.13 | 48.3786 | 18.4966 | 1.8652e-14 | 250.6122 | 2.2386 | 351.0298 | 7.9769e-14 | 277.0199 | 25.7322 | 303.1754 | 7.2211e-13 | 351.9598
0 | 2.14 | 53.4969 | 359.8361 | 4.3445e-14 | 225.639 | 2.3368 | 340.5321 | 1.373e-13 | 234.6515 | 11.0454 | 319.0022 | 9.0779e-14 | 57.5895
0 | 2.15 | 63.6544 | 346.6339 | 3.2732e-14 | 210.3835 | 2.4955 | 330.6473 | 9.4709e-14 | 267.0498 | 6.4249 | 77.4803 | 1.2645e-13 | 162.7505
0 | 2.16 | 76.2971 | 338.3251 | 3.4878e-14 | 213.8385 | 2.7117 | 321.6322 | 9.5216e-14 | 262.8367 | 19.9207 | 109.0248 | 7.5163e-13 | 167.8058
0 | 2.17 | 89.7684 | 333.215 | 5.8841e-14 | 215.275 | 2.9811 | 313.5833 | 5.4353e-14 | 260.545 | 33.8486 | 116.4228 | 3.5325e-13 | 9.3761
0 | 2.18 | 103.1455 | 330.043 | 3.3284e-14 | 230.6103 | 3.3 | 306.4802 | 1.1688e-13 | 228.2291 | 47.2296 | 120.6177 | 8.7084e-13 | 344.2956
0 | 2.19 | 115.9148 | 328.0374 | 1.1382e-14 | 258.0095 | 3.6655 | 300.2411 | 6.8594e-14 | 238.819 | 59.8777 | 123.6974 | 3.6896e-13 | 355.8627
0 | 2.2 | 127.7904 | 326.7341 | 7.2677e-15 | 338.2209 | 4.0763 | 294.7651 | 1.1229e-13 | 245.6734 | 71.6974 | 126.1867 | 2.0424e-14 | 251.3218
0 | 2.21 | 138.6261 | 325.8465 | 1.0512e-14 | 223.2315 | 4.5326 | 289.9567 | 5.2492e-14 | 220.6877 | 82.6401 | 128.2738 | 3.8468e-13 | 356.8028
0 | 2.22 | 148.3698 | 325.1927 | 1.2495e-14 | 21.6364 | 5.0359 | 285.7372 | 3.1464e-14 | 246.5683 | 92.6955 | 130.0418 | 3.8987e-13 | 330.7351
0 | 2.23 | 157.0345 | 324.6552 | 7.1464e-15 | 351.2905 | 5.589 | 282.0481 | 5.1969e-14 | 187.4198 | 101.8858 | 131.5349 | 2.9734e-13 | 27.8914
0 | 2.24 | 164.677 | 324.1582 | 2.3245e-14 | 359.7172 | 6.1954 | 278.8517 | 7.1216e-14 | 203.4724 | 110.2587 | 132.7817 | 6.5363e-13 | 234.551
0 | 2.25 | 171.3807 | 323.6536 | 9.5511e-15 | 86.0651 | 6.8591 | 276.1287 | 4.7257e-14 | 237.5419 | 117.8792 | 133.8051 | 1.2462e-12 | 309.42
0 | 2.26 | 177.2424 | 323.1125 | 5.084e-15 | 110.7875 | 7.5839 | 273.8768 | 5.2488e-14 | 211.6551 | 124.8227 | 134.6256 | 9.5074e-13 | 340.9316
0 | 2.27 | 182.3623 | 322.5188 | 2.3083e-14 | 37.9377 | 8.3726 | 272.1071 | 8.3953e-14 | 245.4771 | 131.1689 | 135.2631 | 7.5321e-13 | 273.5244
0 | 2.28 | 186.8376 | 321.8649 | 3.2497e-14 | 35.7044 | 9.2252 | 270.8412 | 8.0205e-14 | 217.4632 | 136.9969 | 135.7367 | 8.4621e-13 | 345.1349
0 | 2.29 | 190.759 | 321.1492 | 3.4046e-14 | 331.4711 | 10.1371 | 270.106 | 4.0098e-14 | 143.2202 | 142.3828 | 136.0649 | 6.5292e-13 | 286.8492
0 | 2.3 | 194.2085 | 320.3736 | 4.2639e-14 | 314.3781 | 11.0965 | 269.9266 | 7.5149e-14 | 230.4597 | 147.3977 | 136.2654 | 6.1263e-13 | 270.9595
0 | 2.31 | 197.2596 | 319.5426 | 2.174e-14 | 21.0967 | 12.0819 | 270.3175 | 4.9613e-14 | 206.1698 | 152.1077 | 136.355 | 7.8381e-13 | 268.3693
0 | 2.32 | 199.9772 | 318.6621 | 1.3072e-14 | 356.4939 | 13.0596 | 271.2695 | 7.5956e-14 | 222.9434 | 156.5732 | 136.3498 | 2.9547e-13 | 293.7919
0 | 2.33 | 202.4186 | 317.7387 | 4.0149e-14 | 286.024 | 13.9841 | 272.738 | 7.233e-14 | 137.6606 | 160.8498 | 136.2651 | 1.2922e-12 | 352.9135
0 | 2.34 | 204.6339 | 316.7802 | 3.348e-14 | 2.591 | 14.8025 | 274.6326 | 7.278e-14 | 118.7028 | 164.9883 | 136.1157 | 1.2449e-12 | 267.3808
0 | 2.35 | 206.667 | 315.7945 | 1.8188e-14 | 28.032 | 15.4629 | 276.8159 | 5.4513e-14 | 225.4596 | 169.0348 | 135.916 | 1.4009e-12 | 279.1
0 | 2.36 | 208.5557 | 314.7903 | 3.5781e-14 | 358.4989 | 15.9266 | 279.1158 | 6.3783e-14 | 139.1164 | 173.0312 | 135.6802 | 9.724e-13 | 232.6343
0 | 2.37 | 210.3315 | 313.7769 | 4.6973e-14 | 77.2008 | 16.1769 | 281.3483 | 7.3295e-14 | 205.1369 | 177.0147 | 135.4224 | 1.0183e-12 | 261.6621
0 | 2.38 | 212.0198 | 312.7639 | 5.3832e-14 | 81.3361 | 16.2231 | 283.3461 | 2.6752e-14 | 38.0118 | 181.0175 | 135.1566 | 5.5526e-13 | 295.9083
0 | 2.39 | 213.6395 | 311.7613 | 4.672e-14 | 153.5003 | 16.0946 | 284.9802 | 1.0574e-13 | 138.1183 | 185.0666 | 134.8969 | 6.4339e-13 | 312.8378
0 | 2.4 | 215.202 | 310.7795 | 2.7439e-14 | 197.9232 | 15.8325 | 286.1698 | 3.3526e-14 | 186.9102 | 189.1829 | 134.657 | 3.439e-13 | 65.783
0 | 2.41 | 216.7116 | 309.8291 | 1.5703e-14 | 354.1034 | 15.4794 | 286.8801 | 3.0145e-14 | 138.0938 | 193.3814 | 134.4505 | 2.143e-12 | 282.2735
0 | 2.42 | 218.1643 | 308.9203 | 3.084e-14 | 118.6656 | 15.0732 | 287.1122 | 5.6891e-14 | 95.2352 | 197.6702 | 134.2904 | 5.2205e-13 | 108.2132
0 | 2.43 | 219.5483 | 308.063 | 4.7015e-15 | 239.9876 | 14.6437 | 286.8913 | 9.3464e-14 | 154.9351 | 202.051 | 134.1887 | 1.0692e-12 | 300.7018
0 | 2.44 | 220.844 | 307.2667 | 3.7016e-14 | 115.1164 | 14.2131 | 286.256 | 1.2758e-14 | 338.5659 | 206.5186 | 134.1569 | 2.2826e-13 | 220.718
0 | 2.45 | 222.024 | 306.5397 | 4.6532e-14 | 93.5396 | 13.7961 | 285.2509 | 4.461e-14 | 262.784 | 211.0617 | 134.2052 | 1.6082e-12 | 272.2022
0 | 2.46 | 223.0542 | 305.8893 | 8.7932e-15 | 75.2335 | 13.4022 | 283.9211 | 4.6854e-14 | 147.3111 | 215.6627 | 134.3428 | 1.1112e-12 | 265.4691
0 | 2.47 | 223.8938 | 305.3218 | 1.5383e-14 | 72.4148 | 13.0368 | 282.3099 | 4.2141e-14 | 155.5045 | 220.2985 | 134.578 | 1.2813e-12 | 246.1574
0 | 2.48 | 224.4967 | 304.8422 | 6.7835e-15 | 21.7096 | 12.7029 | 280.457 | 2.6651e-14 | 150.3414 | 224.9407 | 134.9179 | 1.1197e-12 | 283.1138
0 | 2.49 | 224.8118 | 304.4539 | 6.141e-15 | 110.575 | 12.4012 | 278.3986 | 1.0681e-13 | 112.4421 | 229.5554 | 135.3687 | 7.511e-13 | 276.8782
0 | 2.5 | 224.7838 | 304.1593 | 1.5591e-14 | 66.2343 | 12.1316 | 276.1669 | 7.4209e-14 | 121.0632 | 234.1038 | 135.9362 | 1.5402e-12 | 285.6914
0 | 2.51 | 224.3537 | 303.9593 | 1.6131e-14 | 129.5777 | 11.8931 | 273.7906 | 5.4651e-14 | 179.0351 | 238.5412 | 136.6251 | 1.5857e-13 | 313.5101
0 | 2.52 | 223.4595 | 303.853 | 3.8232e-15 | 195.2509 | 11.6843 | 271.2952 | 1.0099e-13 | 95.5016 | 242.817 | 137.4399 | 4.9194e-13 | 253.2474
0 | 2.53 | 222.0369 | 303.8382 | 9.4213e-15 | 2.1611 | 11.5035 | 268.7033 | 7.3611e-14 | 118.8708 | 246.8742 | 138.3842 | 4.2013e-13 | 262.2294
0 | 2.54 | 220.0201 | 303.9103 | 2.7042e-14 | 344.2089 | 11.349 | 266.0348 | 7.2765e-14 | 144.3067 | 250.6481 | 139.4611 | 2.9626e-13 | 219.1305
0 | 2.55 | 217.3432 | 304.0624 | 1.9441e-14 | 22.6889 | 11.2189 | 263.3073 | 1.0208e-13 | 107.6012 | 254.0667 | 140.6728 | 1.0404e-12 | 241.5468
0 | 2.56 | 213.9424 | 304.2843 | 1.3584e-15 | 273.684 | 11.1112 | 260.5361 | 5.2732e-14 | 180.5618 | 257.0501 | 142.0202 | 2.837e-13 | 242.1672
0 | 2.57 | 209.7582 | 304.562 | 1.662e-14 | 358.0514 | 11.0242 | 257.7346 | 6.6215e-14 | 146.2623 | 259.5113 | 143.5029 | 5.5831e-13 | 265.3911
0 | 2.58 | 204.7394 | 304.8764 | 3.7358e-14 | 357.6616 | 10.956 | 254.9142 | 8.9605e-14 | 149.2515 | 261.3577 | 145.1185 | 6.2209e-13 | 266.4146
0 | 2.59 | 198.8476 | 305.2023 | 3.7859e-14 | 314.7219 | 10.9048 | 252.0842 | 2.5985e-14 | 123.2483 | 262.4936 | 146.8621 | 1.506e-12 | 260.6413
0 | 2.6 | 192.0626 | 305.5067 | 1.1279e-14 | 245.3194 | 10.8688 | 249.2524 | 1.295e-13 | 161.7388 | 262.8239 | 148.7261 | 1.0702e-12 | 262.464
0 | 2.61 | 184.3885 | 305.7474 | 1.4506e-14 | 308.7232 | 10.8465 | 246.4249 | 5.8271e-14 | 144.1449 | 262.2593 | 150.6996 | 7.1646e-13 | 266.4459
0 | 2.62 | 175.8601 | 305.8708 | 3.2267e-14 | 336.5315 | 10.8361 | 243.6061 | 4.7667e-14 | 215.8784 | 260.722 | 152.7682 | 1.2413e-12 | 254.5021
0 | 2.63 | 166.5493 | 305.8094 | 4.5014e-14 | 357.8367 | 10.8362 | 240.799 | 4.6995e-14 | 129.6137 | 258.152 | 154.9143 | 1.3e-12 | 275.4468
0 | 2.64 | 156.5703 | 305.4797 | 2.9878e-14 | 351.6851 | 10.8453 | 238.0051 | 1.0875e-13 | 118.4846 | 254.5138 | 157.1167 | 5.7074e-14 | 143.4904
0 | 2.65 | 146.0846 | 304.7787 | 3.782e-14 | 343.9581 | 10.8621 | 235.2247 | 4.5122e-14 | 106.0833 | 249.8009 | 159.3513 | 9.6515e-13 | 253.8266
0 | 2.66 | 135.3039 | 303.5815 | 4.0495e-14 | 335.6453 | 10.8854 | 232.4567 | 6.6394e-14 | 176.252 | 244.0393 | 161.5922 | 1.6536e-13 | 184.6737
0 | 2.67 | 124.4923 | 301.7395 | 2.1101e-14 | 357.1129 | 10.9142 | 229.6992 | 6.7811e-14 | 269.8167 | 237.2874 | 163.8119 | 8.8881e-13 | 270.5114
0 | 2.68 | 113.9684 | 299.083 | 1.935e-14 | 344.0054 | 10.9475 | 226.9489 | 1.4501e-13 | 9.905 | 229.6343 | 165.9827 | 6.9337e-13 | 258.3258
0 | 2.69 | 104.1037 | 295.433 | 1.9456e-14 | 337.3378 | 10.9846 | 224.2019 | 2.365e-14 | 54.1064 | 221.1942 | 168.0777 | 2.4327e-13 | 223.0602
0 | 2.7 | 95.3162 | 290.6326 | 3.1799e-14 | 34.2939 | 11.0249 | 221.4533 | 7.4079e-14 | 193.4152 | 212.0998 | 170.0716 | 1.3727e-12 | 239.7201
0 | 2.71 | 88.048 | 284.6074 | 1.3477e-14 | 270.0701 | 11.068 | 218.6975 | 8.9225e-14 | 33.6169 | 202.4937 | 171.9411 | 1.2896e-12 | 249.4899
0 | 2.72 | 82.713 | 277.4525 | 4.3223e-14 | 331.3654 | 11.1137 | 215.9285 | 5.6465e-14 | 13.8729 | 192.5211 | 173.6657 | 5.5121e-13 | 216.3378
0 | 2.73 | 79.6107 | 269.5008 | 4.1886e-14 | 350.2519 | 11.1622 | 213.1394 | 1.5341e-13 | 179.0287 | 182.3225 | 175.2276 | 8.7381e-13 | 120.2248
0 | 2.74 | 78.833 | 261.2953 | 1.081e-14 | 69.5982 | 11.2139 | 210.3235 | 6.9917e-14 | 142.75 | 172.0276 | 176.6118 | 7.7787e-13 | 207.7457
0 | 2.75 | 80.2226 | 253.4306 | 5.4391e-14 | 357.3415 | 11.2694 | 207.4734 | 7.0875e-14 | 15.299 | 161.7524 | 177.8053 | 4.6683e-13 | 219.2401
0 | 2.76 | 83.4237 | 246.3588 | 2.9338e-14 | 14.6656 | 11.3298 | 204.5819 | 1.864e-13 | 359.9627 | 151.5963 | 178.7971 | 7.1701e-13 | 216.7441
0 | 2.77 | 87.992 | 240.296 | 1.1228e-14 | 97.6624 | 11.3965 | 201.6423 | 1.0744e-13 | 56.1904 | 141.6419 | 179.5772 | 1.5047e-12 | 248.8009
0 | 2.78 | 93.497 | 235.2557 | 1.2484e-14 | 292.008 | 11.4714 | 198.6483 | 6.4354e-14 | 55.0419 | 131.9558 | 180.1363 | 1.1266e-12 | 234.0008
0 | 2.79 | 99.5779 | 231.1336 | 2.5643e-14 | 314.4433 | 11.5567 | 195.5943 | 1.4756e-13 | 163.671 | 122.5893 | 180.4647 | 9.4006e-14 | 289.6282
0 | 2.8 | 105.9578 | 227.7828 | 2.9982e-14 | 312.7376 | 11.6552 | 192.4766 | 9.5623e-14 | 342.0948 | 113.5808 | 180.552 | 4.2652e-13 | 233.0752
0 | 2.81 | 112.4361 | 225.0558 | 3.9646e-14 | 337.7051 | 11.7704 | 189.2931 | 1.4047e-13 | 173.5729 | 104.9579 | 180.3858 | 4.4893e-13 | 166.5791
0 | 2.82 | 118.8724 | 222.8239 | 2.6084e-14 | 339.0236 | 11.9059 | 186.0441 | 1.0719e-13 | 342.3244 | 96.739 | 179.9515 | 5.8399e-13 | 260.9369
0 | 2.83 | 125.1718 | 220.981 | 1.3579e-14 | 158.1352 | 12.0663 | 182.7331 | 9.3351e-14 | 30.6339 | 88.9356 | 179.2309 | 9.7188e-13 | 214.6625
0 | 2.84 | 131.2721 | 219.4429 | 4.1176e-14 | 158.7129 | 12.2563 | 179.3671 | 1.7757e-13 | 353.8144 | 81.5542 | 178.2014 | 1.9646e-13 | 275.6814
0 | 2.85 | 137.1344 | 218.1437 | 3.4193e-14 | 294.9433 | 12.4813 | 175.9571 | 8.3484e-14 | 186.4995 | 74.5977 | 176.8349 | 3.1025e-13 | 220.9813
0 | 2.86 | 142.7362 | 217.0317 | 2.3233e-14 | 306.6772 | 12.7471 | 172.5184 | 1.2334e-14 | 48.1015 | 68.0676 | 175.0964 | 1.3849e-12 | 238.1051
0 | 2.87 | 148.0666 | 216.0672 | 5.975e-14 | 328.3157 | 13.0594 | 169.0705 | 2.6529e-14 | 212.6361 | 61.9648 | 172.9429 | 1.4116e-12 | 213.2603
0 | 2.88 | 153.1227 | 215.2188 | 4.6679e-14 | 354.798 | 13.4244 | 165.6369 | 8.0163e-14 | 198.7514 | 56.2916 | 170.3214 | 1.5186e-12 | 241.0968
0 | 2.89 | 157.9068 | 214.4622 | 1.4224e-14 | 300.8449 | 13.8479 | 162.2443 | 8.1265e-14 | 42.6514 | 51.053 | 167.168 | 8.8375e-13 | 246.9818
0 | 2.9 | 162.4251 | 213.7782 | 2.2489e-14 | 328.5127 | 14.3356 | 158.9218 | 8.4496e-14 | 31.3377 | 46.2585 | 163.4076 | 1.5554e-12 | 215.0313
0 | 2.91 | 166.6863 | 213.1515 | 1.329e-14 | 359.6193 | 14.8925 | 155.6994 | 5.0283e-14 | 40.2404 | 41.9237 | 158.9557 | 8.5395e-13 | 212.0301
0 | 2.92 | 170.7007 | 212.5702 | 3.8937e-14 | 308.7653 | 15.5229 | 152.6067 | 1.9902e-14 | 130.3179 | 38.072 | 153.7241 | 9.3944e-13 | 266.1759
0 | 2.93 | 174.4796 | 212.0244 | 2.351e-14 | 296.6232 | 16.2305 | 149.6716 | 9.7796e-14 | 179.2382 | 34.735 | 147.6349 | 6.3505e-13 | 345.1801
0 | 2.94 | 178.0351 | 211.5065 | 5.762e-14 | 329.1522 | 17.0174 | 146.919 | 1.4966e-14 | 159.512 | 31.9524 | 140.6444 | 9.7909e-13 | 180.7347
0 | 2.95 | 181.3793 | 211.0103 | 5.5949e-14 | 307.3369 | 17.8851 | 144.3698 | 8.0011e-14 | 28.2376 | 29.7672 | 132.7781 | 8.7564e-13 | 161.6246
0 | 2.96 | 184.5247 | 210.5306 | 6.5188e-14 | 338.0286 | 18.8331 | 142.0405 | 3.3939e-14 | 7.1891 | 28.2182 | 124.1673 | 1.5036e-12 | 194.6315
0 | 2.97 | 187.4836 | 210.0633 | 5.9246e-14 | 308.1127 | 19.86 | 139.9428 | 2.6223e-14 | 125.0966 | 27.3279 | 115.0663 | 9.8218e-13 | 147.5506
0 | 2.98 | 190.2684 | 209.6053 | 1.7715e-14 | 350.1111 | 20.9627 | 138.0833 | 1.2013e-13 | 199.1105 | 27.0919 | 105.8232 | 5.7065e-13 | 278.5722
0 | 2.99 | 192.8912 | 209.1537 | 3.5164e-14 | 326.0963 | 22.1366 | 136.4646 | 6.5722e-14 | 113.1738 | 27.4738 | 96.8064 | 3.4752e-13 | 218.1395
0 | 3 | 195.3639 | 208.7066 | 4.9955e-14 | 312.8159 | 23.3755 | 135.0844 | 9.6877e-14 | 343.5697 | 28.4115 | 88.3184 | 1.0415e-12 | 301.9788
0 | 3.01 | 197.6981 | 208.2623 | 3.0709e-14 | 211.7162 | 24.6716 | 133.9373 | 2.5533e-14 | 355.6802 | 29.8295 | 80.5465 | 8.0924e-13 | 204.5282
0 | 3.02 | 199.9052 | 207.8196 | 2.2398e-14 | 337.2637 | 26.0161 | 133.0141 | 1.3211e-13 | 65.9504 | 31.6524 | 73.5616 | 1.5681e-12 | 243.5002
0 | 3.03 | 201.9963 | 207.3775 | 5.1621e-14 | 0.78169 | 27.3983 | 132.303 | 5.2435e-14 | 162.7547 | 33.8141 | 67.3495 | 1.4688e-12 | 171.3386
0 | 3.04 | 203.9819 | 206.9356 | 6.6109e-14 | 350.4597 | 28.807 | 131.79 | 7.2308e-14 | 297.0007 | 36.2614 | 61.8485 | 1.9361e-12 | 179.3353
0 | 3.05 | 205.8723 | 206.4934 | 1.5074e-14 | 341.346 | 30.2299 | 131.459 | 1.0855e-13 | 1.1536 | 38.9544 | 56.9778 | 1.1002e-12 | 231.5466
0 | 3.06 | 207.6774 | 206.051 | 2.4888e-14 | 344.506 | 31.6542 | 131.2925 | 1.8803e-14 | 226.5219 | 41.8647 | 52.6554 | 1.3487e-12 | 218.9689
0 | 3.07 | 209.4065 | 205.6086 | 6.0495e-14 | 307.7625 | 33.0673 | 131.2722 | 1.0859e-13 | 48.6812 | 44.9727 | 48.8064 | 1.2326e-12 | 175.0149
0 | 3.08 | 211.0683 | 205.1663 | 3.1975e-14 | 340.8225 | 34.4566 | 131.3791 | 1.5471e-13 | 18.632 | 48.2655 | 45.3664 | 1.0492e-12 | 191.4968
0 | 3.09 | 212.6711 | 204.7249 | 4.8763e-14 | 8.9474 | 35.8106 | 131.5939 | 4.5652e-14 | 156.8467 | 51.7349 | 42.2809 | 7.6674e-13 | 235.8259
0 | 3.1 | 214.2225 | 204.2849 | 1.3881e-14 | 129.947 | 37.1187 | 131.8978 | 1.106e-13 | 39.0602 | 55.3759 | 39.5052 | 1.1354e-12 | 153.7611
0 | 3.11 | 215.7296 | 203.8471 | 9.2577e-15 | 280.7118 | 38.3717 | 132.2725 | 3.9544e-14 | 20.0432 | 59.1856 | 37.0023 | 2.8457e-13 | 117.9168
0 | 3.12 | 217.1986 | 203.4125 | 3.5937e-14 | 63.3405 | 39.5622 | 132.7008 | 1.6062e-13 | 24.6048 | 63.1624 | 34.7413 | 1.1095e-12 | 165.1507
0 | 3.13 | 218.6353 | 202.982 | 7.9259e-14 | 19.843 | 40.6844 | 133.1664 | 1.1633e-13 | 294.8774 | 67.3052 | 32.6969 | 9.335e-13 | 162.4977
0 | 3.14 | 220.0446 | 202.5568 | 2.0021e-14 | 18.2852 | 41.7346 | 133.6549 | 8.2833e-14 | 237.5727 | 71.6133 | 30.8473 | 7.7495e-13 | 133.8117
0 | 3.15 | 221.4308 | 202.1379 | 6.2463e-14 | 339.5155 | 42.7105 | 134.1532 | 9.9535e-14 | 25.3385 | 76.0858 | 29.1743 | 8.319e-13 | 243.2252
0 | 3.16 | 222.7974 | 201.7265 | 3.6785e-14 | 300.0871 | 43.6117 | 134.6499 | 7.1487e-14 | 13.8173 | 80.7219 | 27.662 | 6.7985e-13 | 168.167
0 | 3.17 | 224.1474 | 201.3237 | 2.2079e-14 | 11.8597 | 44.4391 | 135.1353 | 4.3473e-14 | 120.9741 | 85.5204 | 26.2965 | 1.1148e-12 | 190.0798
0 | 3.18 | 225.483 | 200.9306 | 2.8769e-14 | 92.5687 | 45.1948 | 135.6015 | 6.7264e-14 | 69.7104 | 90.4797 | 25.0656 | 1.5551e-12 | 173.1442
0 | 3.19 | 226.8056 | 200.5485 | 5.0014e-14 | 38.8603 | 45.8817 | 136.0418 | 7.4662e-14 | 325.8262 | 95.598 | 23.9585 | 3.7412e-13 | 37.426
0 | 3.2 | 228.1163 | 200.1783 | 3.2096e-14 | 37.2999 | 46.5038 | 136.4513 | 2.3546e-14 | 283.4265 | 100.8733 | 22.9654 | 7.6471e-13 | 196.2903
0 | 3.21 | 229.4154 | 199.8211 | 3.0888e-14 | 292.0448 | 47.0652 | 136.8262 | 3.7059e-13 | 17.0853 | 106.3031 | 22.0773 | 1.294e-12 | 174.4484
0 | 3.22 | 230.7026 | 199.4779 | 8.4449e-15 | 302.5344 | 47.5705 | 137.1637 | 2.3647e-13 | 7.0038 | 111.8849 | 21.2865 | 8.8101e-13 | 100.0336
0 | 3.23 | 231.9772 | 199.1497 | 1.7782e-14 | 328.1742 | 48.0243 | 137.4621 | 3.7081e-14 | 152.9369 | 117.6158 | 20.5855 | 2.9476e-13 | 151.2792
0 | 3.24 | 233.238 | 198.8372 | 3.8692e-14 | 11.9478 | 48.4312 | 137.7207 | 1.0192e-13 | 188.6289 | 123.4928 | 19.9677 | 1.4635e-12 | 172.9334
0 | 3.25 | 234.4834 | 198.5412 | 2.3731e-14 | 37.5671 | 48.7958 | 137.9393 | 1.763e-13 | 22.2012 | 129.5129 | 19.427 | 5.4925e-13 | 89.7361
0 | 3.26 | 235.7113 | 198.2624 | 4.8467e-14 | 336.8014 | 49.1224 | 138.1181 | 1.2279e-13 | 50.1225 | 135.6729 | 18.9579 | 1.6815e-12 | 156.9424
0 | 3.27 | 236.9193 | 198.0014 | 2.2144e-14 | 332.2686 | 49.4151 | 138.2579 | 1.6317e-13 | 346.4175 | 141.9694 | 18.5553 | 2.2719e-13 | 91.7787
0 | 3.28 | 238.1049 | 197.7588 | 6.3981e-14 | 331.1003 | 49.6776 | 138.3601 | 1.3088e-13 | 164.6337 | 148.399 | 18.2145 | 7.7533e-13 | 140.9855
0 | 3.29 | 239.265 | 197.5349 | 3.5514e-14 | 347.5425 | 49.9134 | 138.4258 | 9.466e-14 | 191.8515 | 154.9583 | 17.9312 | 1.9714e-12 | 175.1877
0 | 3.3 | 240.3965 | 197.3301 | 9.9659e-15 | 264.2681 | 50.1258 | 138.4568 | 2.6428e-13 | 12.1632 | 161.6438 | 17.7014 | 1.052e-12 | 161.2754
0 | 3.31 | 241.4961 | 197.1446 | 3.0218e-14 | 47.5214 | 50.3175 | 138.4546 | 1.9965e-13 | 15.1267 | 168.452 | 17.5217 | 7.2928e-13 | 97.2576
0 | 3.32 | 242.5604 | 196.9788 | 2.7319e-14 | 50.7086 | 50.4911 | 138.4212 | 4.4013e-14 | 20.8208 | 175.3792 | 17.3887 | 8.0071e-13 | 180.2158
0 | 3.33 | 243.5857 | 196.8326 | 1.7333e-14 | 199.3644 | 50.649 | 138.3582 | 1.513e-13 | 349.8665 | 182.4217 | 17.2993 | 1.7931e-12 | 170.5595
0 | 3.34 | 244.5683 | 196.7061 | 2.7422e-14 | 309.3322 | 50.7932 | 138.2676 | 1.442e-13 | 28.515 | 189.5758 | 17.2508 | 1.2001e-12 | 169.4442
0 | 3.35 | 245.5047 | 196.5993 | 5.4263e-15 | 319.1619 | 50.9255 | 138.1511 | 4.5607e-14 | 273.2784 | 196.8376 | 17.2406 | 1.473e-12 | 163.4182
0 | 3.36 | 246.391 | 196.5122 | 1.0731e-14 | 97.8539 | 51.0475 | 138.0105 | 6.4459e-14 | 35.0621 | 204.2032 | 17.2664 | 2.0471e-12 | 168.6848
0 | 3.37 | 247.2236 | 196.4444 | 5.7832e-14 | 27.6741 | 51.1605 | 137.8474 | 1.3988e-13 | 42.9091 | 211.6685 | 17.326 | 9.1676e-13 | 174.1187
0 | 3.38 | 247.9987 | 196.3959 | 5.1045e-14 | 53.306 | 51.2659 | 137.6635 | 3.6082e-14 | 16.0733 | 219.2293 | 17.4175 | 1.897e-12 | 167.3698
0 | 3.39 | 248.7127 | 196.3664 | 1.1964e-14 | 247.9568 | 51.3646 | 137.4605 | 7.5756e-14 | 234.0868 | 226.8813 | 17.539 | 4.6107e-13 | 97.3623
0 | 3.4 | 249.362 | 196.3556 | 1.3198e-14 | 357.9454 | 51.4576 | 137.2398 | 1.5151e-13 | 46.1736 | 234.6201 | 17.6887 | 1.4632e-12 | 164.0289
0 | 3.41 | 249.9432 | 196.363 | 5.286e-14 | 57.9762 | 51.5456 | 137.0027 | 1.2703e-13 | 87.2128 | 242.441 | 17.8652 | 6.0933e-13 | 137.219
0 | 3.42 | 250.4529 | 196.3883 | 2.0369e-14 | 289.7397 | 51.6293 | 136.7508 | 2.6628e-13 | 187.8178 | 250.3391 | 18.0669 | 1.1596e-12 | 146.7526
0 | 3.43 | 250.8879 | 196.4311 | 6.1583e-14 | 41.7712 | 51.7092 | 136.4852 | 1.6406e-13 | 161.7121 | 258.3095 | 18.2926 | 6.1309e-13 | 143.8548
0 | 3.44 | 251.245 | 196.4908 | 3.3719e-14 | 37.4549 | 51.786 | 136.2072 | 2.2313e-13 | 12.4987 | 266.347 | 18.5407 | 1.3815e-12 | 161.3991
0 | 3.45 | 251.5213 | 196.5669 | 7.888e-15 | 5.1582 | 51.8598 | 135.9179 | 2.6781e-13 | 36.7394 | 274.4463 | 18.8103 | 8.9146e-13 | 176.5279
0 | 3.46 | 251.7142 | 196.6589 | 1.1889e-14 | 88.0623 | 51.9311 | 135.6183 | 1.348e-13 | 62.9709 | 282.6018 | 19.1001 | 1.3698e-12 | 165.5348
0 | 3.47 | 251.8209 | 196.7661 | 2.9482e-14 | 74.5948 | 52.0002 | 135.3094 | 1.5915e-13 | 314.7461 | 290.8077 | 19.409 | 8.5624e-13 | 140.9655
0 | 3.48 | 251.8392 | 196.888 | 3.1679e-14 | 199.6423 | 52.0671 | 134.9922 | 5.0267e-14 | 10.9533 | 299.0581 | 19.7361 | 6.5674e-13 | 120.7051
0 | 3.49 | 251.7669 | 197.0239 | 2.0797e-14 | 211.1332 | 52.1322 | 134.6675 | 3.9763e-14 | 37.4581 | 307.347 | 20.0802 | 2.5204e-13 | 11.1666
0 | 3.5 | 251.6021 | 197.173 | 2.2845e-14 | 10.9704 | 52.1955 | 134.3362 | 1.5652e-14 | 325.7679 | 315.668 | 20.4405 | 1.1564e-12 | 131.937
0 | 3.51 | 251.343 | 197.3348 | 1.3202e-15 | 240.7777 | 52.2571 | 133.9989 | 1.5067e-13 | 294.7371 | 324.0147 | 20.816 | 1.614e-12 | 169.1787
0 | 3.52 | 250.9884 | 197.5084 | 2.0624e-14 | 57.1011 | 52.317 | 133.6564 | 1.6087e-13 | 247.083 | 332.3807 | 21.2058 | 4.0162e-13 | 136.4896
0 | 3.53 | 250.5369 | 197.6932 | 2.8682e-14 | 150.1838 | 52.3753 | 133.3093 | 1.0715e-13 | 51.1011 | 340.7591 | 21.6092 | 2.1744e-12 | 168.9458
0 | 3.54 | 249.9877 | 197.8883 | 2.5684e-14 | 32.9119 | 52.432 | 132.9582 | 1.9228e-13 | 75.1466 | 349.1434 | 22.0251 | 4.9299e-13 | 137.283
0 | 3.55 | 249.3402 | 198.093 | 2.521e-14 | 176.5505 | 52.487 | 132.6036 | 2.4185e-13 | 275.0235 | 357.5265 | 22.4529 | 4.9388e-13 | 119.1986
0 | 3.56 | 248.5939 | 198.3065 | 9.5249e-15 | 307.8686 | 52.5404 | 132.2462 | 1.2551e-13 | 228.425 | 365.9017 | 22.8916 | 1.351e-12 | 157.9265
0 | 3.57 | 247.7489 | 198.5279 | 3.1769e-14 | 166.1391 | 52.5919 | 131.8863 | 6.6828e-14 | 225.9706 | 374.2621 | 23.3406 | 7.5508e-13 | 130.1951
0 | 3.58 | 246.8052 | 198.7565 | 3.3136e-14 | 162.991 | 52.6417 | 131.5243 | 9.5485e-14 | 65.9393 | 382.6007 | 23.7989 | 1.3331e-12 | 143.7832
0 | 3.59 | 245.7635 | 198.9914 | 6.8077e-15 | 19.2716 | 52.6895 | 131.1607 | 9.4368e-14 | 92.2701 | 390.9107 | 24.2659 | 2.1597e-13 | 111.5618
0 | 3.6 | 244.6243 | 199.2318 | 2.121e-14 | 57.6521 | 52.7354 | 130.7959 | 4.1195e-14 | 333.3517 | 399.1853 | 24.7408 | 1.105e-12 | 139.95
0 | 3.61 | 243.3889 | 199.4768 | 1.9781e-14 | 290.2203 | 52.7791 | 130.4302 | 1.0797e-13 | 97.8741 | 407.4178 | 25.2229 | 1.3846e-12 | 137.7907
0 | 3.62 | 242.0584 | 199.7257 | 2.3286e-14 | 188.4442 | 52.8207 | 130.0638 | 8.147e-14 | 146.6733 | 415.6016 | 25.7114 | 1.9582e-12 | 172.943
0 | 3.63 | 240.6345 | 199.9774 | 5.8607e-14 | 249.3256 | 52.8599 | 129.6971 | 2.0912e-13 | 256.4851 | 423.7304 | 26.2056 | 7.4397e-13 | 85.0172
0 | 3.64 | 239.1189 | 200.2313 | 1.004e-14 | 95.8735 | 52.8966 | 129.3302 | 1.8509e-13 | 57.5315 | 431.7978 | 26.7048 | 1.1516e-12 | 141.8637
0 | 3.65 | 237.5138 | 200.4865 | 3.5048e-14 | 247.4629 | 52.9308 | 128.9636 | 1.7456e-13 | 299.294 | 439.7978 | 27.2083 | 4.6481e-13 | 106.2023
0 | 3.66 | 235.8215 | 200.7421 | 4.5192e-14 | 262.4353 | 52.9624 | 128.5972 | 1.7155e-13 | 98.3426 | 447.7247 | 27.7155 | 4.8213e-13 | 131.0107
0 | 3.67 | 234.0444 | 200.9973 | 3.5751e-14 | 234.6924 | 52.991 | 128.2313 | 2.4903e-13 | 95.8966 | 455.573 | 28.2257 | 1.6307e-12 | 173.4276
0 | 3.68 | 232.1854 | 201.2513 | 1.9376e-14 | 97.7441 | 53.0168 | 127.8662 | 7.5495e-14 | 244.1197 | 463.3372 | 28.7382 | 6.2048e-13 | 96.2482
0 | 3.69 | 230.2473 | 201.5032 | 1.3833e-14 | 266.4237 | 53.0394 | 127.5018 | 4.5647e-14 | 265.9697 | 471.0126 | 29.2524 | 1.7398e-12 | 143.834
0 | 3.7 | 228.2333 | 201.7524 | 5.4666e-14 | 301.2365 | 53.0589 | 127.1384 | 4.4504e-14 | 85.1136 | 478.5945 | 29.7678 | 1.3381e-12 | 139.6112
0 | 3.71 | 226.1466 | 201.998 | 4.07e-14 | 225.7914 | 53.075 | 126.776 | 9.1242e-14 | 278.2362 | 486.0785 | 30.2836 | 1.4032e-12 | 123.1981
0 | 3.72 | 223.9907 | 202.2392 | 6.7643e-15 | 225.7735 | 53.0876 | 126.4147 | 3.6145e-14 | 336.1287 | 493.4606 | 30.7995 | 1.3909e-12 | 147.5842
0 | 3.73 | 221.769 | 202.4754 | 4.089e-14 | 253.1552 | 53.0966 | 126.0547 | 6.9208e-14 | 50.4986 | 500.7374 | 31.3147 | 1.38e-12 | 155.193
0 | 3.74 | 219.4852 | 202.7057 | 4.5753e-14 | 210.1198 | 53.1019 | 125.6959 | 1.0594e-13 | 240.228 | 507.9055 | 31.8289 | 1.1025e-12 | 138.2025
0 | 3.75 | 217.143 | 202.9295 | 3.997e-14 | 180.2733 | 53.1034 | 125.3384 | 6.8982e-14 | 172.9671 | 514.9619 | 32.3414 | 8.2461e-13 | 127.3601
0 | 3.76 | 214.7461 | 203.146 | 2.8298e-14 | 264.1421 | 53.1009 | 124.9823 | 1.2372e-13 | 258.6661 | 521.9042 | 32.8519 | 2.0471e-12 | 150.8473
0 | 3.77 | 212.2986 | 203.3547 | 6.5598e-14 | 270.1165 | 53.0943 | 124.6275 | 1.2132e-13 | 58.728 | 528.7302 | 33.3598 | 9.4396e-13 | 167.4706
0 | 3.78 | 209.8041 | 203.5548 | 4.1746e-14 | 224.4665 | 53.0835 | 124.274 | 1.983e-13 | 245.0129 | 535.4381 | 33.8647 | 9.7787e-13 | 129.8088
0 | 3.79 | 207.2666 | 203.7458 | 3.3349e-14 | 152.4995 | 53.0683 | 123.9219 | 2.2679e-13 | 304.4334 | 542.0263 | 34.3663 | 7.4181e-13 | 171.186
0 | 3.8 | 204.6899 | 203.927 | 7.9267e-14 | 255.1607 | 53.0488 | 123.5712 | 1.3512e-13 | 95.8579 | 548.4937 | 34.8641 | 1.4343e-12 | 145.9373
0 | 3.81 | 202.078 | 204.0979 | 3.6916e-14 | 256.275 | 53.0247 | 123.2217 | 1.3206e-13 | 294.5701 | 554.8394 | 35.3578 | 9.735e-13 | 78.9541
0 | 3.82 | 199.4346 | 204.2579 | 5.7902e-14 | 282.8794 | 52.996 | 122.8736 | 2.096e-13 | 88.106 | 561.0631 | 35.8471 | 7.3335e-13 | 154.5239
0 | 3.83 | 196.7636 | 204.4064 | 1.1283e-14 | 119.8129 | 52.9625 | 122.5267 | 1.3708e-13 | 310.604 | 567.1644 | 36.3316 | 1.6352e-12 | 154.5313
0 | 3.84 | 194.0686 | 204.543 | 3.1041e-14 | 229.8664 | 52.9242 | 122.1809 | 3.0515e-13 | 263.5768 | 573.1435 | 36.811 | 7.0953e-13 | 146.1462
0 | 3.85 | 191.3534 | 204.6671 | 3.2144e-14 | 204.6447 | 52.881 | 121.8363 | 1.2238e-13 | 74.0171 | 579.0007 | 37.2852 | 7.6014e-13 | 169.9572
0 | 3.86 | 188.6215 | 204.7784 | 2.575e-14 | 69.958 | 52.8327 | 121.4927 | 4.947e-13 | 257.8659 | 584.7367 | 37.7538 | 8.5985e-13 | 138.7644
0 | 3.87 | 185.8764 | 204.8763 | 4.0164e-14 | 218.838 | 52.7794 | 121.15 | 2.6485e-13 | 281.5977 | 590.3521 | 38.2167 | 8.4329e-13 | 50.9824
0 | 3.88 | 183.1214 | 204.9604 | 5.3244e-14 | 227.9504 | 52.7209 | 120.8083 | 3.1699e-14 | 215.7478 | 595.8482 | 38.6737 | 1.4153e-12 | 152.4515
0 | 3.89 | 180.36 | 205.0303 | 4.3014e-14 | 204.9429 | 52.6572 | 120.4673 | 1.6332e-13 | 66.9761 | 601.2262 | 39.1246 | 1.2442e-12 | 119.7331
0 | 3.9 | 177.5952 | 205.0857 | 4.6391e-14 | 217.097 | 52.5882 | 120.1269 | 1.6864e-13 | 107.7425 | 606.4874 | 39.5692 | 3.0917e-13 | 228.1548
0 | 3.91 | 174.8301 | 205.1261 | 3.2455e-14 | 295.5228 | 52.5138 | 119.7872 | 8.6302e-14 | 269.0193 | 611.6336 | 40.0075 | 7.2725e-13 | 146.1541
0 | 3.92 | 172.0676 | 205.1512 | 3.1319e-14 | 167.0804 | 52.434 | 119.4479 | 2.2341e-13 | 124.9469 | 616.6665 | 40.4392 | 2.7165e-13 | 171.9814
0 | 3.93 | 169.3107 | 205.1606 | 2.9971e-14 | 215.4644 | 52.3487 | 119.1089 | 2.0965e-14 | 4.5822 | 621.5879 | 40.8644 | 1.2952e-12 | 135.4752
0 | 3.94 | 166.5619 | 205.1541 | 4.7246e-14 | 174.0437 | 52.2579 | 118.7701 | 3.1093e-13 | 268.3063 | 626.3998 | 41.283 | 4.8362e-13 | 150.3831
0 | 3.95 | 163.8239 | 205.1313 | 8.8768e-14 | 234.0506 | 52.1615 | 118.4313 | 3.8182e-13 | 263.483 | 631.1044 | 41.6949 | 3.2081e-13 | 97.6443
0 | 3.96 | 161.0991 | 205.092 | 6.8709e-14 | 215.9966 | 52.0595 | 118.0925 | 2.2189e-13 | 251.8965 | 635.7039 | 42.1 | 1.0113e-12 | 107.407
0 | 3.97 | 158.3898 | 205.0358 | 6.6285e-14 | 181.3501 | 51.9519 | 117.7534 | 3.7596e-14 | 121.7352 | 640.2004 | 42.4984 | 1.091e-12 | 126.5199
0 | 3.98 | 155.6982 | 204.9625 | 4.2856e-14 | 246.0893 | 51.8387 | 117.4139 | 8.7033e-14 | 113.491 | 644.5963 | 42.89 | 9.562e-13 | 133.3994
0 | 3.99 | 153.0264 | 204.8718 | 2.1116e-14 | 307.2619 | 51.7198 | 117.0739 | 2.0266e-13 | 255.4001 | 648.894 | 43.2748 | 5.6213e-13 | 144.2718
0 | 4 | 150.3763 | 204.7635 | 1.7594e-14 | 239.1314 | 51.5952 | 116.7331 | 1.0038e-13 | 239.3967 | 653.0957 | 43.6529 | 1.1543e-12 | 115.0123
0 | 4.01 | 147.7499 | 204.6374 | 6.633e-14 | 113.7958 | 51.465 | 116.3915 | 1.8415e-13 | 94.1449 | 657.2039 | 44.0243 | 1.0488e-12 | 146.5889
0 | 4.02 | 145.1487 | 204.4933 | 4.5376e-14 | 232.4802 | 51.3291 | 116.0487 | 2.0146e-13 | 267.5638 | 661.2211 | 44.389 | 1.2488e-12 | 144.0421
0 | 4.03 | 142.5745 | 204.3308 | 1.9915e-14 | 217.8813 | 51.1875 | 115.7047 | 1.8401e-13 | 239.8566 | 665.1495 | 44.747 | 1.2633e-12 | 98.0494
0 | 4.04 | 140.0286 | 204.1498 | 3.3497e-14 | 198.1537 | 51.0402 | 115.3593 | 1.2904e-13 | 104.4557 | 668.9916 | 45.0985 | 6.6268e-13 | 121.3403
0 | 4.05 | 137.5126 | 203.9502 | 4.3654e-14 | 186.4729 | 50.8873 | 115.0122 | 1.2966e-13 | 129.5821 | 672.7498 | 45.4434 | 1.4232e-12 | 131.702
0 | 4.06 | 135.0277 | 203.7317 | 2.8312e-14 | 191.8855 | 50.7288 | 114.6632 | 2.2696e-14 | 293.4573 | 676.4265 | 45.7819 | 7.6087e-13 | 93.9685
0 | 4.07 | 132.5751 | 203.4941 | 1.6495e-14 | 284.2189 | 50.5647 | 114.3122 | 6.9023e-14 | 348.7775 | 680.0239 | 46.114 | 9.4646e-13 | 69.7011
0 | 4.08 | 130.1559 | 203.2373 | 3.8256e-14 | 265.0562 | 50.3951 | 113.9588 | 9.4987e-14 | 52.5813 | 683.5443 | 46.4399 | 5.1137e-13 | 165.978
0 | 4.09 | 127.7711 | 202.961 | 5.9379e-14 | 276.1955 | 50.22 | 113.603 | 7.827e-14 | 116.9954 | 686.99 | 46.7595 | 7.2137e-13 | 130.8875
0 | 4.1 | 125.4217 | 202.6652 | 7.1367e-14 | 233.4425 | 50.0395 | 113.2445 | 3.8531e-13 | 269.6976 | 690.3632 | 47.073 | 9.7692e-13 | 127.6462
0 | 4.11 | 123.1085 | 202.3497 | 6.5109e-14 | 184.5725 | 49.8536 | 112.883 | 2.5047e-14 | 289.759 | 693.666 | 47.3806 | 1.2562e-12 | 160.1243
0 | 4.12 | 120.8322 | 202.0142 | 5.9556e-14 | 292.3677 | 49.6623 | 112.5184 | 7.5509e-14 | 163.0061 | 696.9005 | 47.6822 | 1.593e-12 | 153.6869
0 | 4.13 | 118.5937 | 201.6588 | 6.9756e-14 | 218.2956 | 49.4659 | 112.1503 | 3.309e-13 | 270.6856 | 700.0689 | 47.978 | 1.6639e-12 | 107.0536
0 | 4.14 | 116.3934 | 201.2832 | 3.8219e-14 | 227.3249 | 49.2643 | 111.7785 | 3.5844e-13 | 86.4581 | 703.173 | 48.2682 | 1.0298e-12 | 99.0263
0 | 4.15 | 114.2321 | 200.8873 | 6.8937e-15 | 256.3572 | 49.0576 | 111.4028 | 1.8266e-13 | 282.6748 | 706.2149 | 48.5527 | 8.5079e-13 | 199.5711
0 | 4.16 | 112.1101 | 200.471 | 5.745e-14 | 60.105 | 48.846 | 111.023 | 1.7154e-13 | 112.6018 | 709.1964 | 48.8318 | 2.9239e-13 | 151.8381
0 | 4.17 | 110.028 | 200.0342 | 7.3354e-14 | 209.998 | 48.6296 | 110.6386 | 2.6765e-13 | 86.1766 | 712.1192 | 49.1055 | 9.5336e-13 | 195.3197
0 | 4.18 | 107.9861 | 199.5768 | 3.7891e-14 | 190.9648 | 48.4083 | 110.2496 | 6.8789e-14 | 124.1309 | 714.9853 | 49.3739 | 4.1991e-13 | 75.973
0 | 4.19 | 105.9848 | 199.0987 | 5.4208e-14 | 210.239 | 48.1825 | 109.8555 | 1.9196e-13 | 92.5754 | 717.7962 | 49.6373 | 8.7831e-13 | 84.5175
0 | 4.2 | 104.0243 | 198.5998 | 4.3657e-14 | 269.3786 | 47.9522 | 109.4562 | 4.4636e-14 | 186.3079 | 720.5537 | 49.8956 | 5.7667e-13 | 162.9348
0 | 4.21 | 102.105 | 198.0802 | 5.9917e-14 | 236.0791 | 47.7175 | 109.0514 | 3.4075e-13 | 86.8626 | 723.2592 | 50.149 | 1.4074e-12 | 133.1444
0 | 4.22 | 100.227 | 197.5396 | 2.5327e-14 | 275.2779 | 47.4786 | 108.6407 | 1.4358e-13 | 97.5001 | 725.9144 | 50.3976 | 1.2062e-12 | 96.821
0 | 4.23 | 98.3905 | 196.9781 | 1.4546e-14 | 204.6385 | 47.2356 | 108.2238 | 7.7294e-14 | 52.5673 | 728.5206 | 50.6415 | 1.1462e-12 | 145.3703
0 | 4.24 | 96.5957 | 196.3958 | 1.9632e-14 | 68.1086 | 46.9887 | 107.8006 | 2.6051e-13 | 92.6115 | 731.0793 | 50.8808 | 4.9074e-13 | 147.5981
0 | 4.25 | 94.8425 | 195.7925 | 9.6223e-14 | 244.0424 | 46.7381 | 107.3706 | 2.4162e-13 | 305.711 | 733.5919 | 51.1157 | 1.0511e-12 | 212.7874
0 | 4.26 | 93.1311 | 195.1683 | 2.9674e-14 | 316.504 | 46.4839 | 106.9335 | 1.4128e-13 | 280.3013 | 736.0596 | 51.3463 | 7.439e-13 | 97.1024
0 | 4.27 | 91.4616 | 194.5233 | 5.3632e-14 | 270.1006 | 46.2264 | 106.4891 | 1.0304e-13 | 275.9587 | 738.4836 | 51.5725 | 1.6481e-12 | 137.9983
0 | 4.28 | 89.8338 | 193.8575 | 8.5057e-14 | 188.1737 | 45.9656 | 106.0371 | 1.2919e-13 | 181.505 | 740.8652 | 51.7947 | 1.2379e-12 | 139.6048
0 | 4.29 | 88.2479 | 193.1711 | 1.4283e-14 | 198.5981 | 45.7019 | 105.577 | 2.5726e-13 | 261.0964 | 743.2055 | 52.0129 | 1.1825e-12 | 156.9565
0 | 4.3 | 86.7036 | 192.4641 | 7.8167e-14 | 219.8538 | 45.4354 | 105.1087 | 1.8266e-13 | 266.0499 | 745.5056 | 52.2271 | 9.2463e-13 | 153.3304
0 | 4.31 | 85.201 | 191.7368 | 3.4593e-14 | 139.8465 | 45.1664 | 104.6317 | 2.4193e-13 | 76.9873 | 747.7665 | 52.4375 | 1.6898e-12 | 113.5173
0 | 4.32 | 83.7399 | 190.9892 | 5.2188e-14 | 289.9701 | 44.895 | 104.1458 | 5.728e-14 | 227.0141 | 749.9893 | 52.6442 | 2.535e-13 | 152.1744
0 | 4.33 | 82.3202 | 190.2217 | 5.9094e-14 | 218.3324 | 44.6216 | 103.6506 | 2.2495e-13 | 93.2552 | 752.1748 | 52.8472 | 1.2738e-12 | 145.0466
0 | 4.34 | 80.9417 | 189.4344 | 4.7923e-14 | 282.0548 | 44.3463 | 103.1458 | 1.631e-14 | 172.7413 | 754.3239 | 53.0468 | 6.1962e-13 | 129.4258
0 | 4.35 | 79.6043 | 188.6277 | 4.7703e-14 | 190.846 | 44.0694 | 102.6311 | 8.1082e-14 | 175.8647 | 756.4376 | 53.2429 | 9.8683e-13 | 153.289
0 | 4.36 | 78.3077 | 187.8019 | 3.6279e-14 | 227.0431 | 43.7912 | 102.1061 | 6.5837e-14 | 270.1009 | 758.5167 | 53.4357 | 1.1842e-12 | 105.0292
0 | 4.37 | 77.0517 | 186.9574 | 6.5347e-14 | 213.4458 | 43.5119 | 101.5705 | 3.6639e-13 | 272.7739 | 760.5619 | 53.6252 | 9.697e-13 | 231.1704
0 | 4.38 | 75.8361 | 186.0945 | 7.3267e-14 | 193.072 | 43.2318 | 101.024 | 1.0789e-13 | 205.575 | 762.574 | 53.8116 | 9.82e-13 | 99.347
0 | 4.39 | 74.6606 | 185.2138 | 3.4053e-14 | 150.638 | 42.9513 | 100.4662 | 2.4187e-14 | 231.3774 | 764.5536 | 53.9949 | 7.2481e-13 | 148.1236
0 | 4.4 | 73.5248 | 184.3156 | 5.6376e-14 | 256.2801 | 42.6705 | 99.897 | 2.6478e-13 | 280.1204 | 766.5016 | 54.1753 | 9.1353e-13 | 110.6879
0 | 4.41 | 72.4285 | 183.4007 | 7.9939e-14 | 209.5291 | 42.3899 | 99.3158 | 3.0732e-13 | 263.4433 | 768.4185 | 54.3527 | 8.5666e-13 | 96.3677
0 | 4.42 | 71.3714 | 182.4694 | 6.8839e-14 | 279.0204 | 42.1097 | 98.7225 | 2.0056e-13 | 273.5756 | 770.305 | 54.5274 | 1.5814e-12 | 121.8639
0 | 4.43 | 70.353 | 181.5225 | 1.3082e-13 | 255.7642 | 41.8302 | 98.1167 | 6.3745e-14 | 218.9283 | 772.1616 | 54.6993 | 2.0475e-12 | 104.1398
0 | 4.44 | 69.3729 | 180.5607 | 7.6621e-14 | 254.3038 | 41.5518 | 97.4982 | 1.4338e-13 | 262.2752 | 773.9888 | 54.8685 | 1.7008e-12 | 83.2491
0 | 4.45 | 68.4308 | 179.5845 | 4.8523e-14 | 235.8918 | 41.2748 | 96.8666 | 3.0557e-13 | 106.1065 | 775.7873 | 55.0352 | 3.3348e-12 | 98.5552
0 | 4.46 | 67.5262 | 178.5949 | 2.7237e-14 | 176.2442 | 40.9995 | 96.2217 | 2.0166e-13 | 256.1527 | 777.5575 | 55.1993 | 1.2816e-12 | 101.9186
0 | 4.47 | 66.6586 | 177.5925 | 4.7318e-14 | 191.4128 | 40.7264 | 95.5632 | 1.4733e-13 | 260.646 | 779.2999 | 55.361 | 1.029e-12 | 128.7454
0 | 4.48 | 65.8276 | 176.5782 | 3.9771e-14 | 197.063 | 40.4557 | 94.891 | 1.1822e-13 | 181.4508 | 781.015 | 55.5204 | 1.3669e-12 | 97.3825
0 | 4.49 | 65.0327 | 175.5529 | 8.2192e-14 | 255.4152 | 40.1878 | 94.2047 | 1.8239e-13 | 209.8804 | 782.7031 | 55.6774 | 3.0578e-13 | 6.048
0 | 4.5 | 64.2733 | 174.5175 | 3.4221e-14 | 257.6164 | 39.9231 | 93.5042 | 8.0949e-14 | 306.3501 | 784.3648 | 55.8322 | 8.3585e-14 | 225.2262
0 | 4.51 | 63.5488 | 173.4728 | 8.6007e-14 | 234.5159 | 39.6621 | 92.7893 | 2.6585e-13 | 246.1636 | 786.0003 | 55.9848 | 1.9197e-12 | 96.2276
0 | 4.52 | 62.8587 | 172.4199 | 8.7407e-14 | 258.2258 | 39.4049 | 92.0599 | 1.3802e-13 | 78.1431 | 787.6102 | 56.1353 | 9.4968e-13 | 137.9436
0 | 4.53 | 62.2024 | 171.3597 | 8.444e-14 | 238.1686 | 39.1522 | 91.3157 | 1.1625e-13 | 281.1888 | 789.1946 | 56.2838 | 9.8867e-13 | 115.6661
0 | 4.54 | 61.5792 | 170.2933 | 1.0491e-13 | 260.1868 | 38.9041 | 90.5568 | 2.1123e-13 | 219.9051 | 790.7541 | 56.4303 | 9.0176e-13 | 135.2804
0 | 4.55 | 60.9886 | 169.2215 | 6.1041e-14 | 217.5401 | 38.6612 | 89.7829 | 1.8329e-13 | 143.8621 | 792.2888 | 56.5748 | 8.3003e-13 | 89.859
0 | 4.56 | 60.4298 | 168.1455 | 5.4468e-14 | 145.1655 | 38.4239 | 88.9942 | 8.1135e-14 | 256.2484 | 793.7992 | 56.7174 | 8.9875e-13 | 132.2317
0 | 4.57 | 59.9022 | 167.0663 | 8.1905e-14 | 272.6653 | 38.1925 | 88.1906 | 2.0785e-13 | 94.428 | 795.2854 | 56.8582 | 1.5943e-12 | 103.4466
0 | 4.58 | 59.405 | 165.9849 | 4.1937e-14 | 229.5588 | 37.9674 | 87.372 | 2.669e-14 | 342.0256 | 796.7479 | 56.9972 | 6.3014e-13 | 125.6845
0 | 4.59 | 58.9376 | 164.9023 | 1.3901e-14 | 242.1966 | 37.7491 | 86.5387 | 3.0597e-13 | 262.7629 | 798.1868 | 57.1345 | 1.4633e-12 | 103.6579
0 | 4.6 | 58.4992 | 163.8196 | 7.0179e-15 | 171.5222 | 37.5379 | 85.6907 | 1.0358e-13 | 244.3115 | 799.6024 | 57.2701 | 2.9251e-13 | 50.2227
0 | 4.61 | 58.0891 | 162.7377 | 2.9841e-14 | 183.217 | 37.3342 | 84.8281 | 3.4207e-13 | 272.4986 | 800.995 | 57.4041 | 7.9579e-13 | 43.6417
0 | 4.62 | 57.7064 | 161.6576 | 8.3148e-14 | 235.4826 | 37.1385 | 83.9511 | 1.826e-13 | 114.4445 | 802.3648 | 57.5365 | 9.0495e-13 | 212.9532
0 | 4.63 | 57.3506 | 160.5804 | 9.5864e-14 | 252.4827 | 36.9512 | 83.0601 | 7.3176e-14 | 50.5907 | 803.712 | 57.6673 | 8.514e-13 | 119.1745
0 | 4.64 | 57.0206 | 159.5069 | 1.3097e-14 | 267.3869 | 36.7725 | 82.1553 | 1.4849e-13 | 57.1117 | 805.0369 | 57.7966 | 1.4634e-12 | 85.7214
0 | 4.65 | 56.7159 | 158.438 | 4.5836e-14 | 210.7701 | 36.603 | 81.237 | 4.7645e-14 | 1.0404 | 806.3396 | 57.9245 | 1.1074e-12 | 109.9556
0 | 4.66 | 56.4356 | 157.3746 | 4.1632e-14 | 220.0641 | 36.443 | 80.3057 | 2.5918e-13 | 74.9315 | 807.6203 | 58.0509 | 1.5803e-12 | 120.2779
0 | 4.67 | 56.1789 | 156.3176 | 4.2707e-14 | 275.8064 | 36.2928 | 79.3617 | 1.4865e-13 | 271.5802 | 808.8793 | 58.176 | 9.9755e-13 | 89.5119
0 | 4.68 | 55.9449 | 155.2677 | 8.2434e-14 | 243.7332 | 36.1528 | 78.4057 | 2.393e-13 | 103.0083 | 810.1168 | 58.2997 | 1.2857e-12 | 147.7254
0 | 4.69 | 55.733 | 154.2258 | 8.3133e-14 | 240.3887 | 36.0234 | 77.4381 | 5.1064e-13 | 267.881 | 811.3328 | 58.4221 | 1.1416e-13 | 26.2656
0 | 4.7 | 55.5423 | 153.1926 | 4.6564e-14 | 157.732 | 35.9048 | 76.4596 | 6.6806e-14 | 56.2202 | 812.5276 | 58.5432 | 9.9905e-13 | 124.1843
0 | 4.71 | 55.3721 | 152.1686 | 6.3064e-14 | 240.8656 | 35.7975 | 75.4708 | 1.9101e-13 | 247.7849 | 813.7014 | 58.663 | 1.3394e-12 | 107.0964
0 | 4.72 | 55.2215 | 151.1546 | 1.4139e-14 | 222.5576 | 35.7016 | 74.4723 | 3.262e-13 | 115.2073 | 814.8543 | 58.7817 | 9.3326e-13 | 106.5972
0 | 4.73 | 55.0897 | 150.1512 | 4.8548e-14 | 224.5407 | 35.6176 | 73.465 | 2.4433e-13 | 227.1092 | 815.9864 | 58.8992 | 1.8475e-13 | 24.7408
0 | 4.74 | 54.9761 | 149.1588 | 2.2605e-14 | 212.7273 | 35.5456 | 72.4497 | 1.2059e-13 | 128.9546 | 817.098 | 59.0155 | 1.1602e-12 | 126.2266
0 | 4.75 | 54.8799 | 148.178 | 4.9805e-14 | 266.7893 | 35.4858 | 71.4271 | 4.5201e-13 | 245.0069 | 818.1892 | 59.1307 | 1.0836e-12 | 80.0025
0 | 4.76 | 54.8002 | 147.2092 | 2.953e-14 | 250.4316 | 35.4386 | 70.3982 | 1.5975e-13 | 170.2725 | 819.26 | 59.2449 | 1.0154e-12 | 258.0077
0 | 4.77 | 54.7364 | 146.2528 | 6.5142e-14 | 280.2057 | 35.4042 | 69.3638 | 1.7201e-13 | 70.586 | 820.3107 | 59.3579 | 1.2892e-12 | 240.464
0 | 4.78 | 54.6878 | 145.3092 | 3.1895e-14 | 163.7045 | 35.3826 | 68.3249 | 2.7747e-13 | 85.5577 | 821.3415 | 59.4699 | 1.0282e-12 | 126.5365
0 | 4.79 | 54.6537 | 144.3786 | 5.4882e-14 | 233.6712 | 35.3741 | 67.2825 | 2.0354e-13 | 137.6505 | 822.3523 | 59.5809 | 9.741e-13 | 90.8012
0 | 4.8 | 54.6333 | 143.4614 | 5.0235e-14 | 162.3945 | 35.3789 | 66.2374 | 1.5992e-13 | 192.6961 | 823.3434 | 59.691 | 5.5708e-13 | 108.3441
0 | 4.81 | 54.6261 | 142.5578 | 5.3327e-14 | 131.0777 | 35.3969 | 65.1907 | 5.243e-13 | 273.3996 | 824.3148 | 59.8 | 1.2694e-12 | 104.4077
0 | 4.82 | 54.6312 | 141.668 | 3.0367e-14 | 218.7192 | 35.4284 | 64.1435 | 4.8306e-13 | 269.2024 | 825.2668 | 59.9082 | 2.0204e-13 | 239.6459
0 | 4.83 | 54.6482 | 140.7921 | 8.4648e-14 | 238.6233 | 35.4733 | 63.0966 | 6.2434e-14 | 238.1938 | 826.1994 | 60.0154 | 5.9008e-13 | 119.5604
0 | 4.84 | 54.6764 | 139.9303 | 5.0749e-14 | 263.5127 | 35.5317 | 62.0511 | 7.5524e-14 | 342.4459 | 827.1128 | 60.1217 | 1.189e-12 | 83.8571
0 | 4.85 | 54.7151 | 139.0826 | 6.4172e-14 | 244.4891 | 35.6037 | 61.0081 | 1.5325e-13 | 350.7574 | 828.0071 | 60.2272 | 8.8913e-13 | 93.7719
0 | 4.86 | 54.7639 | 138.249 | 3.5038e-14 | 197.629 | 35.6892 | 59.9684 | 3.4476e-13 | 241.6099 | 828.8823 | 60.3318 | 2.3096e-12 | 88.581
0 | 4.87 | 54.8221 | 137.4297 | 2.8894e-14 | 138.6985 | 35.7881 | 58.9331 | 2.2442e-13 | 274.4617 | 829.7387 | 60.4355 | 9.0647e-13 | 101.4819
0 | 4.88 | 54.8892 | 136.6246 | 8.7351e-14 | 221.3427 | 35.9005 | 57.9031 | 1.7173e-13 | 284.6917 | 830.5762 | 60.5385 | 1.2462e-12 | 99.4706
0 | 4.89 | 54.9646 | 135.8337 | 5.8263e-14 | 214.8267 | 36.0262 | 56.8793 | 1.798e-13 | 331.6548 | 831.3951 | 60.6407 | 1.4104e-12 | 86.831
0 | 4.9 | 55.0479 | 135.0569 | 4.0739e-14 | 231.848 | 36.1651 | 55.8626 | 2.301e-13 | 145.292 | 832.1955 | 60.7421 | 1.0093e-12 | 106.5052
0 | 4.91 | 55.1386 | 134.2942 | 7.0447e-14 | 255.4233 | 36.3172 | 54.8539 | 4.1621e-13 | 263.8454 | 832.9774 | 60.8427 | 1.4573e-12 | 96.871
0 | 4.92 | 55.2362 | 133.5454 | 8.7038e-14 | 251.7872 | 36.4822 | 53.854 | 2.775e-13 | 216.934 | 833.741 | 60.9426 | 5.0715e-13 | 287.5107
0 | 4.93 | 55.3403 | 132.8106 | 6.3094e-14 | 252.7118 | 36.66 | 52.8636 | 2.8705e-13 | 346.4206 | 834.4864 | 61.0417 | 1.4781e-12 | 90.5158
0 | 4.94 | 55.4503 | 132.0894 | 1.1748e-13 | 247.0381 | 36.8504 | 51.8835 | 1.0745e-13 | 93.0523 | 835.2137 | 61.1402 | 1.0677e-12 | 103.0825
0 | 4.95 | 55.5659 | 131.3818 | 2.3516e-14 | 206.4568 | 37.0533 | 50.9144 | 4.661e-13 | 226.7035 | 835.9229 | 61.238 | 9.1516e-13 | 80.1645
0 | 4.96 | 55.6868 | 130.6877 | 6.1884e-14 | 235.9132 | 37.2683 | 49.9568 | 3.4956e-13 | 304.5716 | 836.6143 | 61.335 | 1.4643e-12 | 100.3677
0 | 4.97 | 55.8124 | 130.0068 | 7.0231e-15 | 153.7466 | 37.4953 | 49.0115 | 6.4997e-14 | 277.1257 | 837.2879 | 61.4315 | 1.2588e-12 | 81.6775
0 | 4.98 | 55.9425 | 129.3391 | 7.6018e-14 | 237.9412 | 37.7341 | 48.0788 | 9.4855e-14 | 51.7058 | 837.9438 | 61.5272 | 5.2359e-13 | 164.9244
0 | 4.99 | 56.0767 | 128.6843 | 1.4545e-13 | 251.468 | 37.9843 | 47.1594 | 1.3017e-13 | 235.0731 | 838.5822 | 61.6224 | 3.1463e-13 | 295.0654
0 | 5 | 56.2146 | 128.0421 | 7.5751e-14 | 257.4961 | 38.2458 | 46.2536 | 7.6418e-14 | 145.2922 | 839.2031 | 61.7169 | 5.4158e-13 | 111.5893
0 | 5.1 | 57.7368 | 122.2755 | 4.7923e-14 | 133.6924 | 41.415 | 38.0088 | 2.9525e-13 | 300.5984 | 844.4749 | 62.63 | 1.6052e-12 | 72.2527
0 | 5.2 | 59.3624 | 117.5494 | 2.6961e-14 | 124.7728 | 45.3852 | 31.2902 | 2.6222e-13 | 222.0199 | 848.1176 | 63.4922 | 8.5089e-13 | 61.8944
0 | 5.3 | 60.9413 | 113.6623 | 8.2715e-14 | 252.9444 | 49.8796 | 25.9658 | 2.9437e-13 | 43.8107 | 850.2383 | 64.3108 | 3.985e-13 | 340.0882
0 | 5.4 | 62.3894 | 110.4441 | 4.778e-14 | 292.9523 | 54.6739 | 21.7907 | 3.7827e-13 | 191.824 | 850.9463 | 65.0916 | 1.1752e-12 | 107.3034
0 | 5.5 | 63.6634 | 107.7595 | 6.9766e-14 | 248.7469 | 59.6027 | 18.5157 | 2.1911e-13 | 94.5488 | 850.3514 | 65.8387 | 8.8626e-13 | 88.3641
0 | 5.6 | 64.7451 | 105.5028 | 5.1419e-14 | 177.4338 | 64.5498 | 15.9297 | 5.35e-13 | 217.4534 | 848.5638 | 66.555 | 9.0307e-13 | 77.5102
0 | 5.7 | 65.631 | 103.5926 | 5.2937e-14 | 211.3259 | 69.4367 | 13.8674 | 2.5225e-13 | 83.0334 | 845.6923 | 67.2428 | 7.233e-13 | 278.6128
0 | 5.8 | 66.3266 | 101.9653 | 4.3988e-14 | 235.669 | 74.2118 | 12.2035 | 8.3806e-14 | 233.0427 | 841.8437 | 67.9041 | 4.1488e-13 | 296.1273
0 | 5.9 | 66.8422 | 100.571 | 6.0589e-14 | 125.3871 | 78.8429 | 10.8445 | 1.0628e-13 | 177.415 | 837.1212 | 68.5402 | 6.7453e-13 | 72.3687
0 | 6 | 67.1909 | 99.3705 | 4.9863e-14 | 166.8725 | 83.3108 | 9.7208 | 3.8173e-13 | 158.1517 | 831.6239 | 69.1522 | 9.7121e-13 | 297.2782
0 | 6.1 | 67.387 | 98.3322 | 1.4705e-13 | 266.952 | 87.6058 | 8.7802 | 4.2011e-13 | 265.3593 | 825.4462 | 69.741 | 9.8175e-13 | 35.4855
0 | 6.2 | 67.4451 | 97.4307 | 7.3637e-14 | 304.6489 | 91.7242 | 7.9838 | 2.8657e-13 | 170.5411 | 818.6771 | 70.3076 | 1.4376e-12 | 1.8687
0 | 6.3 | 67.3797 | 96.645 | 4.9746e-14 | 238.4042 | 95.6669 | 7.3022 | 3.8266e-13 | 260.9094 | 811.3998 | 70.8527 | 3.7538e-13 | 80.0258
0 | 6.4 | 67.2047 | 95.9582 | 5.0034e-14 | 248.83 | 99.4373 | 6.7127 | 1.3955e-13 | 40.3087 | 803.692 | 71.3768 | 1.2417e-12 | 19.6064
0 | 6.5 | 66.9333 | 95.356 | 5.1637e-14 | 140.6813 | 103.0407 | 6.1982 | 6.445e-13 | 262.6566 | 795.625 | 71.8808 | 7.058e-13 | 2.7023
0 | 6.6 | 66.5777 | 94.8265 | 2.7117e-14 | 208.484 | 106.4835 | 5.7453 | 3.2854e-13 | 15.1146 | 787.2644 | 72.3652 | 6.3324e-13 | 31.3725
0 | 6.7 | 66.1493 | 94.3598 | 8.7196e-14 | 162.9047 | 109.7726 | 5.3435 | 4.341e-13 | 292.4408 | 778.6698 | 72.8307 | 8.424e-13 | 16.6027
0 | 6.8 | 65.6586 | 93.9474 | 7.9895e-14 | 268.8924 | 112.9153 | 4.9845 | 1.9922e-13 | 102.2104 | 769.8952 | 73.2778 | 1.7048e-12 | 60.504
0 | 6.9 | 65.1149 | 93.5822 | 2.5679e-14 | 178.3524 | 115.9189 | 4.6619 | 4.3898e-13 | 129.6992 | 760.989 | 73.7071 | 1.4902e-12 | 38.2264
0 | 7 | 64.5268 | 93.258 | 2.677e-14 | 115.1717 | 118.7905 | 4.3703 | 5.9988e-14 | 353.0217 | 751.9944 | 74.1194 | 9.9394e-13 | 55.3251
0 | 7.1 | 63.902 | 92.9696 | 1.5956e-14 | 19.9754 | 121.537 | 4.1054 | 2.589e-13 | 32.6206 | 742.9496 | 74.5152 | 1.6575e-12 | 307.8273
0 | 7.2 | 63.2474 | 92.7126 | 7.536e-14 | 224.8632 | 124.1651 | 3.8638 | 6.929e-13 | 218.4784 | 733.8883 | 74.895 | 2.5504e-13 | 352.6737
0 | 7.3 | 62.569 | 92.483 | 4.6519e-14 | 277.0296 | 126.6811 | 3.6426 | 7.4983e-13 | 197.4682 | 724.84 | 75.2596 | 1.5275e-12 | 10.3766
0 | 7.4 | 61.8723 | 92.2774 | 5.6728e-14 | 159.5375 | 129.0909 | 3.4394 | 4.6368e-13 | 186.5979 | 715.8302 | 75.6095 | 9.1328e-13 | 51.1584
0 | 7.5 | 61.1619 | 92.0931 | 1.2896e-13 | 193.9509 | 131.4003 | 3.2522 | 7.6197e-13 | 204.3188 | 706.8806 | 75.9454 | 1.5591e-12 | 34.2119
0 | 7.6 | 60.442 | 91.9275 | 7.8242e-14 | 220.5976 | 133.6146 | 3.0792 | 8.0691e-14 | 273.9263 | 698.0101 | 76.2677 | 1.4853e-12 | 8.7749
0 | 7.7 | 59.7162 | 91.7784 | 3.8125e-14 | 145.2963 | 135.7388 | 2.9191 | 1.7814e-13 | 248.5978 | 689.2343 | 76.5772 | 6.6873e-13 | 109.3212
0 | 7.8 | 58.9877 | 91.6438 | 5.0292e-14 | 316.9434 | 137.7777 | 2.7705 | 2.3519e-13 | 110.2694 | 680.5663 | 76.8742 | 2.7204e-13 | 15.0384
0 | 7.9 | 58.2591 | 91.5223 | 1.1122e-13 | 236.0315 | 139.7355 | 2.6324 | 7.4595e-15 | 131.9214 | 672.017 | 77.1595 | 1.7824e-12 | 31.5553
0 | 8 | 57.5326 | 91.4122 | 4.9845e-14 | 219.5684 | 141.6166 | 2.5037 | 1.831e-13 | 252.8466 | 663.595 | 77.4336 | 1.1757e-12 | 26.3518
0 | 8.5 | 53.9915 | 90.9947 | 8.2746e-14 | 173.1066 | 149.9989 | 1.9769 | 1.22e-13 | 81.05 | 623.5849 | 78.6523 | 1.9269e-12 | 2.1428
0 | 9 | 50.6921 | 90.7272 | 8.5045e-14 | 196.9453 | 156.9574 | 1.5939 | 2.453e-13 | 315.1544 | 587.255 | 79.659 | 9.8116e-13 | 348.0982
0 | 9.5 | 47.6837 | 90.5487 | 7.055e-14 | 198.6174 | 162.7953 | 1.3086 | 1.5335e-13 | 15.4331 | 554.5031 | 80.4998 | 5.3981e-13 | 170.1535
0 | 10 | 44.9664 | 90.4253 | 4.9205e-14 | 191.7753 | 167.7403 | 1.0916 | 3.1943e-13 | 177.1897 | 525.0206 | 81.21 | 2.1036e-12 | 13.0566
0 | 10.5 | 42.5191 | 90.3371 | 6.3132e-14 | 193.8864 | 171.9656 | 0.92342 | 2.9009e-13 | 226.1849 | 498.4407 | 81.8169 | 4.1954e-13 | 23.4068
0 | 11 | 40.3138 | 90.2724 | 8.8814e-14 | 213.2623 | 175.6045 | 0.79085 | 9.7138e-13 | 182.5375 | 474.4052 | 82.341 | 5.7251e-13 | 37.5061
0 | 11.5 | 38.3221 | 90.2238 | 5.0337e-14 | 203.7233 | 178.7612 | 0.68473 | 1.9413e-13 | 31.2021 | 452.5909 | 82.7982 | 2.8099e-12 | 8.6397
0 | 12 | 36.5174 | 90.1865 | 6.5775e-14 | 217.9794 | 181.5178 | 0.59859 | 4.2178e-13 | 204.3872 | 432.7157 | 83.2005 | 6.518e-13 | 38.0516
0 | 13.5 | 32.0062 | 90.1155 | 7.0358e-14 | 349.154 | 187.978 | 0.41941 | 1.0756e-12 | 183.889 | 382.4754 | 84.1631 | 2.3521e-12 | 1.9634
0 | 14 | 30.7448 | 90.1003 | 5.3751e-14 | 357.4064 | 189.6723 | 0.37745 | 8.6525e-14 | 143.7807 | 368.266 | 84.4226 | 9.1343e-13 | 10.4225
0 | 14.5 | 29.5814 | 90.0877 | 1.5847e-14 | 238.2202 | 191.1903 | 0.34155 | 6.8207e-13 | 13.2818 | 355.0924 | 84.6585 | 9.1219e-13 | 17.2561
0 | 15 | 28.505 | 90.0773 | 2.9013e-14 | 199.2862 | 192.5557 | 0.31061 | 1.6891e-13 | 262.0797 | 342.8443 | 84.8741 | 1.1307e-12 | 22.7048
0 | 15.5 | 27.5061 | 90.0685 | 3.2035e-14 | 275.7955 | 193.7886 | 0.28374 | 1.132e-13 | 116.0664 | 331.4264 | 85.072 | 6.3969e-13 | 16.6597
0 | 16 | 26.5765 | 90.0611 | 4.7525e-14 | 218.7626 | 194.9055 | 0.26026 | 3.2127e-13 | 179.3405 | 320.756 | 85.2543 | 7.0352e-13 | 342.7667
0 | 17 | 24.8983 | 90.0493 | 1.5238e-13 | 182.8522 | 196.8464 | 0.22137 | 1.7661e-13 | 352.1006 | 301.379 | 85.5792 | 2.8229e-12 | 2.444
0 | 18 | 23.424 | 90.0405 | 7.4253e-14 | 171.4743 | 198.4686 | 0.1907 | 1.2409e-13 | 216.202 | 284.2377 | 85.8604 | 2.9197e-12 | 1.8735
0 | 19 | 22.1181 | 90.0338 | 1.0746e-13 | 189.3446 | 199.8385 | 0.16607 | 8.1471e-14 | 199.8048 | 268.9622 | 86.1065 | 1.0515e-12 | 343.7779
0 | 20 | 20.9531 | 90.0285 | 1.0328e-13 | 187.5463 | 201.0062 | 0.14599 | 5.4212e-13 | 347.5824 | 255.2608 | 86.3237 | 9.6736e-13 | 0.79725
45 | 1.1 | 14.4209 | 25.3936 | 12.9191 | 27.4628 | 0.0091943 | 181.906 | 4.0016 | 26.681 | 4.5155 | 204.068 | 121.4482 | 163.9798
45 | 1.2 | 9.8405 | 321.5127 | 10.6625 | 305.132 | 0.0082048 | 133.9777 | 4.0137 | 304.0238 | 3.6057 | 142.0795 | 245.4106 | 269.3889
45 | 1.3 | 11.8153 | 68.5167 | 14.1547 | 70.7968 | 0.0037613 | 106.8769 | 6.1264 | 71.1745 | 5.0944 | 248.6747 | 125.1917 | 303.7891
45 | 1.4 | 21.8811 | 121.6401 | 14.5657 | 135.5744 | 0.025558 | 133.7803 | 7.2719 | 137.6928 | 10.4296 | 303.2409 | 211.0489 | 285.2055
45 | 1.5 | 19.3087 | 209.9676 | 21.0115 | 232.3611 | 0.066364 | 219.2244 | 11.0105 | 229.0579 | 9.455 | 35.0003 | 418.0738 | 332.3967
45 | 1.6 | 31.4225 | 102.5245 | 44.421 | 125.5925 | 0.42189 | 84.3863 | 30.8398 | 136.1008 | 18.0448 | 274.3968 | 666.435 | 41.5992
45 | 1.7 | 33.6237 | 229.8163 | 29.2241 | 233.4535 | 0.73733 | 199.6116 | 20.4877 | 218.3732 | 18.06 | 34.6695 | 392.3823 | 49.4112
45 | 1.8 | 85.0417 | 210.3928 | 92.0489 | 215.785 | 1.4774 | 195.0312 | 69.3931 | 220.1365 | 60.2845 | 29.8242 | 258.7385 | 126.021
45 | 1.9 | 33.9795 | 216.1889 | 28.4239 | 228.1812 | 1.506 | 176.3003 | 38.8055 | 235.8271 | 34.2166 | 47.1275 | 307.9421 | 70.5998
45 | 2 | 63.8042 | 303.4474 | 52.8751 | 319.4393 | 3.1621 | 298.7375 | 38.5285 | 281.2407 | 57.7765 | 115.1009 | 633.7129 | 29.0744
45 | 2.01 | 72.943 | 304.6067 | 58.3919 | 317.7117 | 3.342 | 301.0355 | 41.3952 | 282.779 | 65.2321 | 118.0624 | 671.8748 | 28.5387
45 | 2.02 | 82.1813 | 305.6181 | 63.9815 | 315.6712 | 3.497 | 302.0473 | 44.6851 | 283.8148 | 73.0718 | 120.8088 | 706.0314 | 28.5049
45 | 2.03 | 91.2875 | 306.6338 | 69.6782 | 313.4856 | 3.6319 | 302.0341 | 48.3868 | 284.5056 | 81.1079 | 123.4949 | 735.3166 | 28.8748
45 | 2.04 | 99.9821 | 307.7438 | 75.5004 | 311.2891 | 3.7513 | 301.2006 | 52.4871 | 285.0004 | 89.1096 | 126.2265 | 759.3458 | 29.566
45 | 2.05 | 107.9423 | 308.9887 | 81.4404 | 309.191 | 3.8594 | 299.7098 | 56.9625 | 285.4305 | 96.802 | 129.0646 | 778.161 | 30.5169
45 | 2.06 | 114.8223 | 310.3668 | 87.4559 | 307.2787 | 3.9598 | 297.6938 | 61.7707 | 285.904 | 103.879 | 132.0292 | 792.1274 | 31.6874
45 | 2.07 | 120.2906 | 311.8398 | 93.4645 | 305.6178 | 4.0553 | 295.262 | 66.8458 | 286.5018 | 110.0319 | 135.1036 | 801.8226 | 33.0562
45 | 2.08 | 124.0761 | 313.3405 | 99.3442 | 304.2512 | 4.1486 | 292.5068 | 72.0971 | 287.2766 | 114.9885 | 138.2428 | 807.9437 | 34.6166
45 | 2.09 | 126.0115 | 314.7825 | 104.9399 | 303.2001 | 4.2415 | 289.5078 | 77.4127 | 288.2555 | 118.5516 | 141.3842 | 811.2415 | 36.3718
45 | 2.1 | 126.0564 | 316.0713 | 110.0746 | 302.4667 | 4.3354 | 286.3343 | 82.6665 | 289.4444 | 120.6235 | 144.4606 | 812.4804 | 38.3317
45 | 2.11 | 124.2954 | 317.1131 | 114.5623 | 302.0386 | 4.4312 | 283.0473 | 87.7244 | 290.8349 | 121.2078 | 147.4103 | 812.4174 | 40.508
45 | 2.12 | 120.9144 | 317.8192 | 118.2198 | 301.8929 | 4.5293 | 279.7006 | 92.4497 | 292.4087 | 120.3913 | 150.1838 | 811.7923 | 42.9119
45 | 2.13 | 116.1696 | 318.1049 | 120.8758 | 301.9989 | 4.6297 | 276.342 | 96.7065 | 294.1408 | 118.3161 | 152.7442 | 811.3234 | 45.5509
45 | 2.14 | 110.3606 | 317.8847 | 122.381 | 302.3191 | 4.7321 | 273.0135 | 100.3639 | 295.9997 | 115.1552 | 155.0636 | 811.7026 | 48.4263
45 | 2.15 | 103.8148 | 317.0684 | 122.6182 | 302.8091 | 4.8355 | 269.7525 | 103.3016 | 297.9471 | 111.0953 | 157.1183 | 813.5874 | 51.5314
45 | 2.16 | 96.8788 | 315.5609 | 121.5145 | 303.417 | 4.9388 | 266.5919 | 105.4195 | 299.9371 | 106.3309 | 158.8843 | 817.5879 | 54.8497
45 | 2.17 | 89.9117 | 313.2708 | 119.0519 | 304.084 | 5.0405 | 263.5613 | 106.6475 | 301.9162 | 101.0618 | 160.3363 | 824.2492 | 58.3549
45 | 2.18 | 83.2707 | 310.1321 | 115.2739 | 304.7457 | 5.1386 | 260.6876 | 106.9553 | 303.8254 | 95.4918 | 161.4495 | 834.0298 | 62.0112
45 | 2.19 | 77.2851 | 306.1369 | 110.285 | 305.3343 | 5.231 | 257.996 | 106.3575 | 305.6026 | 89.8237 | 162.2058 | 847.2801 | 65.7749
45 | 2.2 | 72.217 | 301.3725 | 104.2419 | 305.7814 | 5.315 | 255.5109 | 104.9131 | 307.1863 | 84.2496 | 162.601 | 864.224 | 69.5975
45 | 2.21 | 68.2186 | 296.0414 | 97.3384 | 306.0193 | 5.3876 | 253.2571 | 102.7191 | 308.5189 | 78.9392 | 162.6538 | 884.9471 | 73.429
45 | 2.22 | 65.3028 | 290.4421 | 89.7869 | 305.9811 | 5.4453 | 251.2613 | 99.8993 | 309.5485 | 74.0282 | 162.4116 | 909.3946 | 77.2209
45 | 2.23 | 63.3432 | 284.9056 | 81.8003 | 305.5986 | 5.4841 | 249.5527 | 96.5929 | 310.2307 | 69.61 | 161.9544 | 937.379 | 80.9295
45 | 2.24 | 62.1108 | 279.7172 | 73.5787 | 304.7969 | 5.4991 | 248.165 | 92.942 | 310.5284 | 65.7332 | 161.3917 | 968.5982 | 84.5178
45 | 2.25 | 61.329 | 275.0641 | 65.3015 | 303.4844 | 5.4847 | 247.1371 | 89.0839 | 310.4112 | 62.4043 | 160.8549 | 1002.6599 | 87.9565
45 | 2.26 | 60.7255 | 271.0284 | 57.1248 | 301.5367 | 5.4341 | 246.515 | 85.1453 | 309.8542 | 59.5966 | 160.4856 | 1039.1102 | 91.2242
45 | 2.27 | 60.0661 | 267.6115 | 49.1865 | 298.7705 | 5.3393 | 246.3524 | 81.2404 | 308.8376 | 57.2624 | 160.423 | 1077.4634 | 94.3065
45 | 2.28 | 59.1671 | 264.7669 | 41.6162 | 294.8989 | 5.1908 | 246.7123 | 77.4711 | 307.3466 | 55.3458 | 160.7928 | 1117.2298 | 97.1955
45 | 2.29 | 57.895 | 262.428 | 34.5553 | 289.4557 | 4.9782 | 247.6675 | 73.9284 | 305.3725 | 53.795 | 161.7004 | 1157.9395 | 99.8884
45 | 2.3 | 56.1592 | 260.5249 | 28.1904 | 281.6811 | 4.6902 | 249.3027 | 70.695 | 302.9151 | 52.5717 | 163.2265 | 1199.1611 | 102.3867
45 | 2.31 | 53.903 | 258.9935 | 22.8117 | 270.4184 | 4.3164 | 251.7206 | 67.8461 | 299.9872 | 51.6577 | 165.4262 | 1240.5144 | 104.6948
45 | 2.32 | 51.0954 | 257.7782 | 18.8826 | 254.4088 | 3.8497 | 255.0593 | 65.4504 | 296.6196 | 51.0575 | 168.3261 | 1281.6778 | 106.8198
45 | 2.33 | 47.7247 | 256.8324 | 16.9821 | 233.9654 | 3.2895 | 259.5474 | 63.5689 | 292.8658 | 50.7988 | 171.9222 | 1322.3899 | 108.7706
45 | 2.34 | 43.7938 | 256.1166 | 17.3548 | 212.9774 | 2.6461 | 265.6724 | 62.2519 | 288.8059 | 50.929 | 176.1758 | 1362.4478 | 110.5576
45 | 2.35 | 39.3172 | 255.5966 | 19.5094 | 195.8634 | 1.9467 | 274.7439 | 61.535 | 284.5447 | 51.5091 | 181.0104 | 1401.701 | 112.192
45 | 2.36 | 34.3185 | 255.24 | 22.6458 | 183.5437 | 1.2505 | 291.1807 | 61.4354 | 280.2062 | 52.6058 | 186.3136 | 1440.0449 | 113.6859
45 | 2.37 | 28.8296 | 255.0105 | 26.1628 | 174.8625 | 0.74432 | 331.3716 | 61.949 | 275.9212 | 54.2809 | 191.9441 | 1477.4117 | 115.0517
45 | 2.38 | 22.8893 | 254.8555 | 29.7121 | 168.5789 | 0.88466 | 30.209 | 63.0493 | 271.8133 | 56.5828 | 197.7469 | 1513.7626 | 116.3018
45 | 2.39 | 16.5436 | 254.6644 | 33.0997 | 163.842 | 1.4449 | 56.3433 | 64.6901 | 267.9867 | 59.5395 | 203.5717 | 1549.0791 | 117.4489
45 | 2.4 | 9.845 | 254.0519 | 36.2129 | 160.1175 | 2.0495 | 67.4224 | 66.8094 | 264.5177 | 63.1561 | 209.2896 | 1583.3566 | 118.5053
45 | 2.41 | 2.8642 | 248.9034 | 38.9818 | 157.0674 | 2.613 | 73.3448 | 69.3344 | 261.4531 | 67.4157 | 214.8038 | 1616.5979 | 119.4831
45 | 2.42 | 4.4169 | 82.3599 | 41.3615 | 154.4688 | 3.1169 | 76.8411 | 72.1864 | 258.8127 | 72.2835 | 220.0524 | 1648.8086 | 120.3938
45 | 2.43 | 11.8153 | 79.7981 | 43.3229 | 152.1657 | 3.5594 | 78.8958 | 75.2852 | 256.5949 | 77.7117 | 225.0051 | 1679.9934 | 121.2486
45 | 2.44 | 19.3273 | 79.7683 | 44.8493 | 150.0412 | 3.9448 | 79.9628 | 78.5522 | 254.783 | 83.6446 | 229.6555 | 1710.1532 | 122.0581
45 | 2.45 | 26.8778 | 80.2289 | 45.9342 | 148.0012 | 4.2798 | 80.2938 | 81.9122 | 253.3513 | 90.0228 | 234.0142 | 1739.2832 | 122.832
45 | 2.46 | 34.3972 | 80.9055 | 46.5818 | 145.9637 | 4.5712 | 80.0488 | 85.2947 | 252.2692 | 96.7858 | 238.1022 | 1767.3716 | 123.5797
45 | 2.47 | 41.8175 | 81.7164 | 46.8063 | 143.8516 | 4.8259 | 79.3394 | 88.6346 | 251.505 | 103.8743 | 241.9454 | 1794.3993 | 124.3098
45 | 2.48 | 49.0723 | 82.6275 | 46.6333 | 141.5884 | 5.0498 | 78.2488 | 91.872 | 251.0278 | 111.231 | 245.5718 | 1820.3392 | 125.0304
45 | 2.49 | 56.0967 | 83.6221 | 46.1009 | 139.0941 | 5.2481 | 76.8412 | 94.9523 | 250.8088 | 118.8007 | 249.0096 | 1845.1567 | 125.7487
45 | 2.5 | 62.8282 | 84.6913 | 45.261 | 136.2833 | 5.4252 | 75.1681 | 97.8256 | 250.8222 | 126.5303 | 252.2857 | 1868.8095 | 126.4715
45 | 2.51 | 69.2056 | 85.8305 | 44.182 | 133.0644 | 5.585 | 73.2713 | 100.446 | 251.0451 | 134.3676 | 255.4253 | 1891.2486 | 127.205
45 | 2.52 | 75.1693 | 87.0378 | 42.9506 | 129.3425 | 5.7306 | 71.1855 | 102.7714 | 251.4576 | 142.2605 | 258.4517 | 1912.4191 | 127.9547
45 | 2.53 | 80.6604 | 88.3126 | 41.6746 | 125.0279 | 5.8646 | 68.9396 | 104.7627 | 252.0426 | 150.1551 | 261.3861 | 1932.2605 | 128.7257
45 | 2.54 | 85.6203 | 89.6551 | 40.483 | 120.0531 | 5.9892 | 66.5584 | 106.3833 | 252.7848 | 157.9946 | 264.2476 | 1950.7079 | 129.5225
45 | 2.55 | 89.9904 | 91.0658 | 39.523 | 114.4004 | 6.1062 | 64.0627 | 107.5989 | 253.6708 | 165.7177 | 267.053 | 1967.6934 | 130.3491
45 | 2.56 | 93.7119 | 92.5441 | 38.9503 | 108.1357 | 6.2172 | 61.4706 | 108.3777 | 254.6878 | 173.2572 | 269.8164 | 1983.147 | 131.2088
45 | 2.57 | 96.7269 | 94.0882 | 38.9099 | 101.4348 | 6.3233 | 58.7978 | 108.6909 | 255.8233 | 180.5394 | 272.5494 | 1996.9978 | 132.1048
45 | 2.58 | 98.9789 | 95.694 | 39.5108 | 94.5793 | 6.4256 | 56.0577 | 108.5135 | 257.0641 | 187.4836 | 275.2605 | 2009.1758 | 133.0394
45 | 2.59 | 100.4152 | 97.3544 | 40.8031 | 87.9058 | 6.5248 | 53.2621 | 107.8257 | 258.396 | 194.0035 | 277.9546 | 2019.6134 | 134.0149
45 | 2.6 | 100.9896 | 99.0582 | 42.7664 | 81.727 | 6.6216 | 50.4212 | 106.6148 | 259.8024 | 200.0084 | 280.6331 | 2028.2467 | 135.0327
45 | 2.61 | 100.6654 | 100.7897 | 45.317 | 76.2638 | 6.7165 | 47.5437 | 104.8774 | 261.2646 | 205.407 | 283.2934 | 2035.0176 | 136.0941
45 | 2.62 | 99.4198 | 102.5274 | 48.3268 | 71.6199 | 6.8099 | 44.6371 | 102.6212 | 262.761 | 210.1114 | 285.9288 | 2039.8757 | 137.1998
45 | 2.63 | 97.2471 | 104.2435 | 51.6452 | 67.7976 | 6.902 | 41.708 | 99.8671 | 264.2669 | 214.0428 | 288.5286 | 2042.7794 | 138.3501
45 | 2.64 | 94.1628 | 105.9025 | 55.1176 | 64.7309 | 6.9929 | 38.7618 | 96.6504 | 265.7554 | 217.137 | 291.0786 | 2043.6983 | 139.545
45 | 2.65 | 90.2051 | 107.4606 | 58.598 | 62.3189 | 7.0828 | 35.8028 | 93.0211 | 267.1974 | 219.3502 | 293.5612 | 2042.6146 | 140.7841
45 | 2.66 | 85.4367 | 108.8638 | 61.9562 | 60.4483 | 7.1717 | 32.8346 | 89.0427 | 268.5627 | 220.6634 | 295.957 | 2039.5243 | 142.0666
45 | 2.67 | 79.9435 | 110.0451 | 65.083 | 59.0075 | 7.2595 | 29.8599 | 84.7904 | 269.8216 | 221.0854 | 298.2451 | 2034.4389 | 143.3916
45 | 2.68 | 73.8327 | 110.9201 | 67.8914 | 57.8937 | 7.3462 | 26.8805 | 80.3472 | 270.9463 | 220.6531 | 300.4048 | 2027.3856 | 144.7575
45 | 2.69 | 67.2299 | 111.3788 | 70.3183 | 57.0149 | 7.4316 | 23.8976 | 75.7999 | 271.9127 | 219.4296 | 302.4164 | 2018.4086 | 146.1628
45 | 2.7 | 60.2765 | 111.2723 | 72.3235 | 56.2914 | 7.5156 | 20.9114 | 71.2346 | 272.7023 | 217.5001 | 304.2625 | 2007.5689 | 147.6057
45 | 2.71 | 53.1296 | 110.3881 | 73.8879 | 55.655 | 7.5981 | 17.9216 | 66.7322 | 273.3041 | 214.9662 | 305.9286 | 1994.9442 | 149.0841
45 | 2.72 | 45.9664 | 108.4087 | 75.0112 | 55.0478 | 7.6789 | 14.9271 | 62.3646 | 273.7165 | 211.9394 | 307.4038 | 1980.6281 | 150.5959
45 | 2.73 | 38.9991 | 104.8403 | 75.7082 | 54.4217 | 7.7578 | 11.9259 | 58.1921 | 273.9488 | 208.5351 | 308.681 | 1964.7296 | 152.1388
45 | 2.74 | 32.5092 | 98.9087 | 76.0062 | 53.7366 | 7.8348 | 8.9154 | 54.2619 | 274.0221 | 204.8664 | 309.7574 | 1947.371 | 153.7103
45 | 2.75 | 26.9106 | 89.4869 | 75.9408 | 52.9595 | 7.9098 | 5.8925 | 50.6069 | 273.971 | 201.0397 | 310.6337 | 1928.6865 | 155.3082
45 | 2.76 | 22.8263 | 75.4434 | 75.5539 | 52.0633 | 7.9827 | 2.8531 | 47.2472 | 273.8426 | 197.1518 | 311.3143 | 1908.8205 | 156.9299
45 | 2.77 | 21.0081 | 57.2562 | 74.8904 | 51.0257 | 8.0537 | 359.7926 | 44.1904 | 273.6965 | 193.2873 | 311.8066 | 1887.925 | 158.573
45 | 2.78 | 21.8174 | 38.6496 | 73.9969 | 49.8284 | 8.1228 | 356.7056 | 41.4349 | 273.6031 | 189.5181 | 312.1208 | 1866.1574 | 160.2351
45 | 2.79 | 24.7795 | 23.6531 | 72.9199 | 48.4566 | 8.1906 | 353.5862 | 38.9715 | 273.6407 | 185.9033 | 312.2694 | 1843.6781 | 161.9139
45 | 2.8 | 29.0411 | 13.1136 | 71.7053 | 46.8981 | 8.2573 | 350.428 | 36.7873 | 273.8926 | 182.4893 | 312.2665 | 1820.6486 | 163.607
45 | 2.81 | 33.9374 | 5.9855 | 70.3972 | 45.1433 | 8.3238 | 347.2238 | 34.8684 | 274.4431 | 179.3115 | 312.1275 | 1797.2286 | 165.3122
45 | 2.82 | 39.076 | 1.1157 | 69.0382 | 43.1851 | 8.391 | 343.9667 | 33.2031 | 275.3728 | 176.3948 | 311.8687 | 1773.5744 | 167.0274
45 | 2.83 | 44.2416 | 357.7005 | 67.669 | 41.0192 | 8.46 | 340.6492 | 31.7846 | 276.7538 | 173.7551 | 311.5069 | 1749.8371 | 168.7503
45 | 2.84 | 49.3154 | 355.2341 | 66.3281 | 38.6443 | 8.5326 | 337.2645 | 30.6132 | 278.6433 | 171.4007 | 311.0591 | 1726.1605 | 170.479
45 | 2.85 | 54.2309 | 353.4012 | 65.0523 | 36.0625 | 8.6108 | 333.8061 | 29.6973 | 281.0767 | 169.3331 | 310.542 | 1702.6804 | 172.2113
45 | 2.86 | 58.9504 | 352.0015 | 63.8757 | 33.2805 | 8.6968 | 330.2693 | 29.0539 | 284.0597 | 167.5487 | 309.9717 | 1679.5228 | 173.9455
45 | 2.87 | 63.4529 | 350.9042 | 62.8302 | 30.3096 | 8.7939 | 326.6508 | 28.7069 | 287.56 | 166.039 | 309.3637 | 1656.8036 | 175.6794
45 | 2.88 | 67.7278 | 350.0219 | 61.9448 | 27.1666 | 8.9053 | 322.9505 | 28.6842 | 291.5041 | 164.7921 | 308.7326 | 1634.6276 | 177.4113
45 | 2.89 | 71.7702 | 349.2943 | 61.2448 | 23.874 | 9.0351 | 319.1719 | 29.014 | 295.7786 | 163.7935 | 308.0918 | 1613.0884 | 179.1393
45 | 2.9 | 75.5795 | 348.6792 | 60.7519 | 20.4598 | 9.1879 | 315.323 | 29.7202 | 300.2416 | 163.0261 | 307.4536 | 1592.2684 | 180.8615
45 | 2.91 | 79.1575 | 348.1461 | 60.483 | 16.9568 | 9.3687 | 311.4172 | 30.8184 | 304.7406 | 162.4715 | 306.8289 | 1572.2381 | 182.576
45 | 2.92 | 82.5075 | 347.6728 | 60.4503 | 13.4014 | 9.5828 | 307.4739 | 32.3145 | 309.1337 | 162.1102 | 306.2275 | 1553.0574 | 184.281
45 | 2.93 | 85.634 | 347.2428 | 60.6603 | 9.832 | 9.8357 | 303.5187 | 34.2041 | 313.3062 | 161.9221 | 305.6578 | 1534.7748 | 185.9748
45 | 2.94 | 88.5422 | 346.8433 | 61.1144 | 6.287 | 10.133 | 299.5826 | 36.4746 | 317.1792 | 161.8867 | 305.127 | 1517.4289 | 187.6555
45 | 2.95 | 91.2376 | 346.4647 | 61.8088 | 2.8026 | 10.48 | 295.7011 | 39.1074 | 320.7098 | 161.9834 | 304.641 | 1501.0481 | 189.3213
45 | 2.96 | 93.7262 | 346.0992 | 62.7351 | 359.4113 | 10.8812 | 291.9125 | 42.0807 | 323.8849 | 162.1921 | 304.2049 | 1485.6518 | 190.9705
45 | 2.97 | 96.0143 | 345.7406 | 63.8808 | 356.1409 | 11.3405 | 288.2556 | 45.3715 | 326.713 | 162.4929 | 303.8227 | 1471.2507 | 192.6014
45 | 2.98 | 98.1083 | 345.3838 | 65.2304 | 353.0129 | 11.8606 | 284.7674 | 48.9567 | 329.216 | 162.8667 | 303.4973 | 1457.8477 | 194.2125
45 | 2.99 | 100.0147 | 345.0246 | 66.7661 | 350.0432 | 12.4429 | 281.4807 | 52.8143 | 331.4227 | 163.295 | 303.231 | 1445.4385 | 195.802
45 | 3 | 101.7406 | 344.6594 | 68.4684 | 347.2419 | 13.0874 | 278.4226 | 56.9238 | 333.3643 | 163.7601 | 303.0255 | 1434.0125 | 197.3686
45 | 3.01 | 103.2931 | 344.2848 | 70.3174 | 344.6139 | 13.7925 | 275.613 | 61.2659 | 335.0716 | 164.2453 | 302.8817 | 1423.5532 | 198.9109
45 | 3.02 | 104.6794 | 343.8983 | 72.293 | 342.1601 | 14.5551 | 273.064 | 65.8229 | 336.5733 | 164.735 | 302.8001 | 1414.0392 | 200.4275
45 | 3.03 | 105.9071 | 343.4972 | 74.3755 | 339.8777 | 15.3705 | 270.7806 | 70.5784 | 337.8952 | 165.2143 | 302.7808 | 1405.4447 | 201.9173
45 | 3.04 | 106.9843 | 343.0793 | 76.5457 | 337.7615 | 16.2327 | 268.7606 | 75.517 | 339.0601 | 165.6698 | 302.8236 | 1397.7402 | 203.3792
45 | 3.05 | 107.9189 | 342.6426 | 78.7858 | 335.8042 | 17.1349 | 266.9959 | 80.6245 | 340.0879 | 166.0888 | 302.9279 | 1390.8931 | 204.8123
45 | 3.06 | 108.7195 | 342.1853 | 81.0788 | 333.9977 | 18.0689 | 265.4734 | 85.8875 | 340.9955 | 166.46 | 303.0931 | 1384.8682 | 206.2159
45 | 3.07 | 109.3946 | 341.7058 | 83.4091 | 332.3328 | 19.0261 | 264.1762 | 91.2935 | 341.7975 | 166.7732 | 303.3184 | 1379.6284 | 207.5893
45 | 3.08 | 109.9532 | 341.2027 | 85.7623 | 330.8003 | 19.9977 | 263.0849 | 96.8306 | 342.5065 | 167.0192 | 303.6027 | 1375.1351 | 208.9319
45 | 3.09 | 110.4044 | 340.6747 | 88.1253 | 329.3908 | 20.9748 | 262.1782 | 102.4877 | 343.1329 | 167.19 | 303.9452 | 1371.3484 | 210.2434
45 | 3.1 | 110.7574 | 340.1209 | 90.4861 | 328.0953 | 21.9487 | 261.4342 | 108.2544 | 343.6858 | 167.2788 | 304.3449 | 1368.2278 | 211.5236
45 | 3.11 | 111.0216 | 339.5403 | 92.8339 | 326.9051 | 22.9113 | 260.8309 | 114.1207 | 344.1728 | 167.2798 | 304.8008 | 1365.7326 | 212.7722
45 | 3.12 | 111.2064 | 338.9327 | 95.1593 | 325.8119 | 23.8555 | 260.3468 | 120.0776 | 344.6007 | 167.1883 | 305.3122 | 1363.8218 | 213.9894
45 | 3.13 | 111.3213 | 338.2975 | 97.4536 | 324.8078 | 24.7749 | 259.9618 | 126.1163 | 344.9749 | 167.0007 | 305.8783 | 1362.4549 | 215.1753
45 | 3.14 | 111.3757 | 337.6348 | 99.7093 | 323.8858 | 25.6643 | 259.6571 | 132.2288 | 345.3004 | 166.7143 | 306.4983 | 1361.5916 | 216.33
45 | 3.15 | 111.3789 | 336.9448 | 101.9197 | 323.0391 | 26.5197 | 259.4156 | 138.4078 | 345.5814 | 166.3275 | 307.1719 | 1361.1925 | 217.4538
45 | 3.16 | 111.34 | 336.228 | 104.0789 | 322.2615 | 27.3379 | 259.222 | 144.6464 | 345.8214 | 165.8397 | 307.8987 | 1361.2188 | 218.5473
45 | 3.17 | 111.2678 | 335.4853 | 106.1821 | 321.5474 | 28.117 | 259.0632 | 150.9383 | 346.0238 | 165.251 | 308.6783 | 1361.6329 | 219.6109
45 | 3.18 | 111.1708 | 334.7178 | 108.2249 | 320.8917 | 28.856 | 258.9276 | 157.278 | 346.1913 | 164.5626 | 309.5109 | 1362.3981 | 220.645
45 | 3.19 | 111.0573 | 333.9268 | 110.2037 | 320.2897 | 29.5546 | 258.8058 | 163.6602 | 346.3266 | 163.7764 | 310.3966 | 1363.4789 | 221.6505
45 | 3.2 | 110.935 | 333.1141 | 112.1154 | 319.7372 | 30.2133 | 258.6897 | 170.0805 | 346.4318 | 162.8951 | 311.3356 | 1364.8411 | 222.6278
45 | 3.21 | 110.811 | 332.2816 | 113.9577 | 319.2302 | 30.8329 | 258.573 | 176.5349 | 346.509 | 161.9222 | 312.3286 | 1366.4516 | 223.5778
45 | 3.22 | 110.6921 | 331.4315 | 115.7284 | 318.7653 | 31.4149 | 258.4505 | 183.0197 | 346.5601 | 160.8619 | 313.3762 | 1368.2787 | 224.5012
45 | 3.23 | 110.5844 | 330.5662 | 117.4261 | 318.3395 | 31.9609 | 258.3185 | 189.5319 | 346.5868 | 159.7192 | 314.4792 | 1370.2921 | 225.3987
45 | 3.24 | 110.4934 | 329.6886 | 119.0495 | 317.9497 | 32.4727 | 258.1739 | 196.0688 | 346.5908 | 158.4996 | 315.6388 | 1372.4626 | 226.2712
45 | 3.25 | 110.4238 | 328.8013 | 120.5978 | 317.5936 | 32.9525 | 258.0149 | 202.6283 | 346.5736 | 157.2093 | 316.8561 | 1374.7627 | 227.1194
45 | 3.26 | 110.38 | 327.9074 | 122.0705 | 317.2688 | 33.4021 | 257.84 | 209.2084 | 346.5366 | 155.8553 | 318.1324 | 1377.1658 | 227.9442
45 | 3.27 | 110.3652 | 327.01 | 123.4672 | 316.9733 | 33.8235 | 257.6485 | 215.8076 | 346.4811 | 154.445 | 319.4694 | 1379.6468 | 228.7464
45 | 3.28 | 110.3825 | 326.1124 | 124.788 | 316.7053 | 34.2187 | 257.4403 | 222.4246 | 346.4086 | 152.9866 | 320.8684 | 1382.1818 | 229.5268
45 | 3.29 | 110.4338 | 325.2177 | 126.0328 | 316.4631 | 34.5895 | 257.2154 | 229.0584 | 346.3202 | 151.4886 | 322.3313 | 1384.7482 | 230.2861
45 | 3.3 | 110.5207 | 324.3292 | 127.202 | 316.2453 | 34.9378 | 256.9741 | 235.7082 | 346.2172 | 149.9604 | 323.8597 | 1387.3246 | 231.0253
45 | 3.31 | 110.6439 | 323.45 | 128.2958 | 316.0506 | 35.265 | 256.7172 | 242.3733 | 346.1007 | 148.4118 | 325.4553 | 1389.8908 | 231.745
45 | 3.32 | 110.8038 | 322.5834 | 129.3149 | 315.8779 | 35.5729 | 256.4454 | 249.0532 | 345.9718 | 146.8531 | 327.12 | 1392.4276 | 232.446
45 | 3.33 | 110.9997 | 321.7322 | 130.2598 | 315.726 | 35.8626 | 256.1596 | 255.7474 | 345.8317 | 145.2954 | 328.8552 | 1394.9171 | 233.1292
45 | 3.34 | 111.2309 | 320.8994 | 131.131 | 315.5941 | 36.1357 | 255.8608 | 262.4556 | 345.6814 | 143.7501 | 330.6624 | 1397.3424 | 233.7951
45 | 3.35 | 111.496 | 320.0877 | 131.9294 | 315.4814 | 36.3931 | 255.5501 | 269.1775 | 345.5219 | 142.2292 | 332.5429 | 1399.6876 | 234.4445
45 | 3.36 | 111.7928 | 319.2996 | 132.6554 | 315.3871 | 36.6361 | 255.2284 | 275.9125 | 345.3543 | 140.7451 | 334.4976 | 1401.9378 | 235.0781
45 | 3.37 | 112.1193 | 318.5375 | 133.31 | 315.3105 | 36.8655 | 254.8968 | 282.6604 | 345.1794 | 139.3107 | 336.5272 | 1404.0793 | 235.6966
45 | 3.38 | 112.4726 | 317.8033 | 133.8938 | 315.251 | 37.0821 | 254.5563 | 289.4205 | 344.9983 | 137.9392 | 338.6317 | 1406.0989 | 236.3005
45 | 3.39 | 112.8498 | 317.099 | 134.4075 | 315.208 | 37.2869 | 254.2081 | 296.1922 | 344.8118 | 136.6442 | 340.8107 | 1407.9848 | 236.8905
45 | 3.4 | 113.2477 | 316.4263 | 134.852 | 315.1812 | 37.4805 | 253.853 | 302.9749 | 344.6208 | 135.4392 | 343.0632 | 1409.7258 | 237.4671
45 | 3.41 | 113.6626 | 315.7864 | 135.228 | 315.1699 | 37.6634 | 253.492 | 309.7677 | 344.4261 | 134.3381 | 345.3874 | 1411.3115 | 238.031
45 | 3.42 | 114.0909 | 315.1807 | 135.5362 | 315.1738 | 37.8364 | 253.1261 | 316.5694 | 344.2284 | 133.3544 | 347.7807 | 1412.7324 | 238.5825
45 | 3.43 | 114.5289 | 314.61 | 135.7774 | 315.1924 | 37.9998 | 252.7561 | 323.3788 | 344.0286 | 132.5016 | 350.2395 | 1413.9799 | 239.1223
45 | 3.44 | 114.9726 | 314.0751 | 135.9524 | 315.2254 | 38.1541 | 252.3828 | 330.1945 | 343.8273 | 131.7927 | 352.7595 | 1415.046 | 239.6508
45 | 3.45 | 115.418 | 313.5766 | 136.0619 | 315.2723 | 38.2997 | 252.0071 | 337.0148 | 343.6251 | 131.2401 | 355.3354 | 1415.9235 | 240.1685
45 | 3.46 | 115.8613 | 313.1147 | 136.1067 | 315.3328 | 38.4371 | 251.6297 | 343.8378 | 343.4228 | 130.8554 | 357.9608 | 1416.606 | 240.6758
45 | 3.47 | 116.2984 | 312.6897 | 136.0876 | 315.4066 | 38.5664 | 251.2513 | 350.6615 | 343.2209 | 130.6491 | 0.62874 | 1417.0874 | 241.173
45 | 3.48 | 116.7255 | 312.3014 | 136.0054 | 315.4933 | 38.688 | 250.8725 | 357.4836 | 343.0199 | 130.6305 | 3.3312 | 1417.3628 | 241.6607
45 | 3.49 | 117.1388 | 311.9499 | 135.861 | 315.5925 | 38.8021 | 250.4941 | 364.3014 | 342.8203 | 130.8078 | 6.0596 | 1417.4276 | 242.1391
45 | 3.5 | 117.5345 | 311.6347 | 135.6552 | 315.704 | 38.909 | 250.1166 | 371.1122 | 342.6226 | 131.1874 | 8.8048 | 1417.2779 | 242.6086
45 | 3.51 | 117.909 | 311.3554 | 135.3889 | 315.8272 | 39.0088 | 249.7405 | 377.9131 | 342.4271 | 131.774 | 11.5575 | 1416.9103 | 243.0695
45 | 3.52 | 118.2589 | 311.1115 | 135.063 | 315.962 | 39.1018 | 249.3665 | 384.7009 | 342.2343 | 132.5707 | 14.308 | 1416.322 | 243.5221
45 | 3.53 | 118.581 | 310.9024 | 134.6784 | 316.1079 | 39.188 | 248.9949 | 391.4722 | 342.0444 | 133.5789 | 17.0468 | 1415.511 | 243.9667
45 | 3.54 | 118.872 | 310.7273 | 134.2363 | 316.2645 | 39.2677 | 248.6263 | 398.2235 | 341.8578 | 134.7981 | 19.7649 | 1414.4753 | 244.4036
45 | 3.55 | 119.1292 | 310.5855 | 133.7377 | 316.4315 | 39.341 | 248.2612 | 404.951 | 341.6746 | 136.2261 | 22.4533 | 1413.214 | 244.833
45 | 3.56 | 119.3498 | 310.4761 | 133.1836 | 316.6085 | 39.4079 | 247.8998 | 411.651 | 341.495 | 137.8591 | 25.1041 | 1411.7262 | 245.2552
45 | 3.57 | 119.5312 | 310.3981 | 132.5753 | 316.7952 | 39.4686 | 247.5428 | 418.3194 | 341.3192 | 139.692 | 27.7099 | 1410.0116 | 245.6704
45 | 3.58 | 119.6713 | 310.3506 | 131.9141 | 316.9911 | 39.5232 | 247.1903 | 424.9522 | 341.1473 | 141.7181 | 30.2641 | 1408.0705 | 246.0787
45 | 3.59 | 119.768 | 310.3327 | 131.2011 | 317.1959 | 39.5717 | 246.8428 | 431.5452 | 340.9793 | 143.9296 | 32.7611 | 1405.9035 | 246.4805
45 | 3.6 | 119.8195 | 310.3433 | 130.4379 | 317.4091 | 39.6143 | 246.5006 | 438.0943 | 340.8154 | 146.3179 | 35.1964 | 1403.5116 | 246.8758
45 | 3.61 | 119.8242 | 310.3813 | 129.6257 | 317.6304 | 39.6509 | 246.164 | 444.5952 | 340.6555 | 148.8735 | 37.5661 | 1400.8961 | 247.2648
45 | 3.62 | 119.7808 | 310.4458 | 128.7661 | 317.8595 | 39.6817 | 245.8334 | 451.0438 | 340.4995 | 151.5862 | 39.8674 | 1398.0588 | 247.6477
45 | 3.63 | 119.6881 | 310.5356 | 127.8606 | 318.0958 | 39.7066 | 245.5089 | 457.4357 | 340.3475 | 154.4457 | 42.0982 | 1395.0017 | 248.0246
45 | 3.64 | 119.5453 | 310.6497 | 126.9109 | 318.3391 | 39.7259 | 245.191 | 463.7669 | 340.1993 | 157.441 | 44.2572 | 1391.7273 | 248.3957
45 | 3.65 | 119.3517 | 310.7872 | 125.9185 | 318.5889 | 39.7394 | 244.8798 | 470.0332 | 340.0548 | 160.5613 | 46.3438 | 1388.2383 | 248.7612
45 | 3.66 | 119.1069 | 310.9468 | 124.8853 | 318.8449 | 39.7472 | 244.5757 | 476.2307 | 339.9139 | 163.7957 | 48.3579 | 1384.5376 | 249.121
45 | 3.67 | 118.8107 | 311.1276 | 123.8129 | 319.1068 | 39.7494 | 244.2788 | 482.3555 | 339.7765 | 167.1336 | 50.3 | 1380.6286 | 249.4754
45 | 3.68 | 118.4631 | 311.3287 | 122.7032 | 319.3741 | 39.746 | 243.9894 | 488.4039 | 339.6422 | 170.5643 | 52.1709 | 1376.5146 | 249.8244
45 | 3.69 | 118.0642 | 311.5489 | 121.5579 | 319.6466 | 39.7371 | 243.7077 | 494.3723 | 339.5111 | 174.0776 | 53.972 | 1372.1995 | 250.1682
45 | 3.7 | 117.6145 | 311.7875 | 120.3791 | 319.9239 | 39.7226 | 243.434 | 500.2573 | 339.3828 | 177.6636 | 55.7045 | 1367.6872 | 250.5068
45 | 3.71 | 117.1146 | 312.0433 | 119.1685 | 320.2057 | 39.7026 | 243.1684 | 506.0556 | 339.2572 | 181.3129 | 57.3703 | 1362.9818 | 250.8403
45 | 3.72 | 116.5651 | 312.3156 | 117.928 | 320.4917 | 39.6771 | 242.9111 | 511.7643 | 339.1339 | 185.0164 | 58.9711 | 1358.0877 | 251.1688
45 | 3.73 | 115.9671 | 312.6035 | 116.6597 | 320.7817 | 39.6461 | 242.6624 | 517.3805 | 339.0129 | 188.7655 | 60.5089 | 1353.0093 | 251.4924
45 | 3.74 | 115.3214 | 312.9061 | 115.3654 | 321.0754 | 39.6097 | 242.4225 | 522.9017 | 338.8939 | 192.552 | 61.9856 | 1347.7512 | 251.8111
45 | 3.75 | 114.6294 | 313.2227 | 114.0471 | 321.3725 | 39.5679 | 242.1915 | 528.3256 | 338.7765 | 196.3685 | 63.4035 | 1342.3183 | 252.1251
45 | 3.76 | 113.8923 | 313.5524 | 112.7067 | 321.6729 | 39.5208 | 241.9696 | 533.65 | 338.6607 | 200.2077 | 64.7645 | 1336.7153 | 252.4343
45 | 3.77 | 113.1116 | 313.8946 | 111.3461 | 321.9764 | 39.4682 | 241.757 | 538.8731 | 338.5461 | 204.063 | 66.0706 | 1330.9473 | 252.7389
45 | 3.78 | 112.2887 | 314.2486 | 109.9672 | 322.2828 | 39.4104 | 241.5539 | 543.9933 | 338.4325 | 207.9282 | 67.3239 | 1325.0193 | 253.0389
45 | 3.79 | 111.4254 | 314.6138 | 108.5719 | 322.592 | 39.3472 | 241.3605 | 549.0092 | 338.3197 | 211.7977 | 68.5263 | 1318.9364 | 253.3343
45 | 3.8 | 110.5232 | 314.9895 | 107.1621 | 322.9038 | 39.2787 | 241.1769 | 553.9196 | 338.2075 | 215.6661 | 69.6799 | 1312.7039 | 253.6253
45 | 3.81 | 109.584 | 315.3752 | 105.7395 | 323.2182 | 39.205 | 241.0033 | 558.7236 | 338.0956 | 219.5288 | 70.7864 | 1306.3269 | 253.9118
45 | 3.82 | 108.6094 | 315.7704 | 104.306 | 323.5351 | 39.1261 | 240.84 | 563.4205 | 337.9839 | 223.3813 | 71.8477 | 1299.8108 | 254.1939
45 | 3.83 | 107.6015 | 316.1747 | 102.8632 | 323.8545 | 39.0419 | 240.687 | 568.01 | 337.872 | 227.2196 | 72.8655 | 1293.1608 | 254.4717
45 | 3.84 | 106.562 | 316.5874 | 101.4129 | 324.1764 | 38.9526 | 240.5446 | 572.4917 | 337.7599 | 231.0402 | 73.8415 | 1286.3822 | 254.7452
45 | 3.85 | 105.4929 | 317.0084 | 99.9566 | 324.5007 | 38.8581 | 240.4129 | 576.8656 | 337.6473 | 234.8399 | 74.7774 | 1279.4804 | 255.0145
45 | 3.86 | 104.396 | 317.4372 | 98.496 | 324.8275 | 38.7585 | 240.2921 | 581.1319 | 337.5341 | 238.6158 | 75.6746 | 1272.4606 | 255.2796
45 | 3.87 | 103.2733 | 317.8735 | 97.0326 | 325.157 | 38.6539 | 240.1824 | 585.2909 | 337.4201 | 242.3653 | 76.5348 | 1265.3281 | 255.5405
45 | 3.88 | 102.1267 | 318.317 | 95.5678 | 325.4891 | 38.5442 | 240.0839 | 589.3431 | 337.3051 | 246.0863 | 77.3592 | 1258.0882 | 255.7973
45 | 3.89 | 100.9581 | 318.7675 | 94.103 | 325.824 | 38.4295 | 239.9969 | 593.2892 | 337.189 | 249.7767 | 78.1493 | 1250.746 | 256.0501
45 | 3.9 | 99.7693 | 319.2247 | 92.6397 | 326.1618 | 38.3099 | 239.9215 | 597.1301 | 337.0717 | 253.4349 | 78.9065 | 1243.3068 | 256.2988
45 | 3.91 | 98.5623 | 319.6886 | 91.179 | 326.5028 | 38.1853 | 239.8579 | 600.8666 | 336.953 | 257.0595 | 79.6319 | 1235.7757 | 256.5435
45 | 3.92 | 97.3388 | 320.159 | 89.7222 | 326.847 | 38.0559 | 239.8063 | 604.5 | 336.8329 | 260.6493 | 80.3268 | 1228.1576 | 256.7843
45 | 3.93 | 96.1006 | 320.6357 | 88.2705 | 327.1947 | 37.9216 | 239.7669 | 608.0313 | 336.7111 | 264.2032 | 80.9923 | 1220.4577 | 257.0212
45 | 3.94 | 94.8494 | 321.1188 | 86.825 | 327.5461 | 37.7826 | 239.7399 | 611.462 | 336.5877 | 267.7205 | 81.6296 | 1212.6808 | 257.2543
45 | 3.95 | 93.5871 | 321.6081 | 85.3866 | 327.9015 | 37.6389 | 239.7254 | 614.7934 | 336.4626 | 271.2007 | 82.2397 | 1204.8319 | 257.4835
45 | 3.96 | 92.3152 | 322.1037 | 83.9565 | 328.2611 | 37.4905 | 239.7238 | 618.027 | 336.3356 | 274.6431 | 82.8236 | 1196.9156 | 257.709
45 | 3.97 | 91.0354 | 322.6056 | 82.5354 | 328.6253 | 37.3376 | 239.7351 | 621.1645 | 336.2067 | 278.0476 | 83.3824 | 1188.9366 | 257.9307
45 | 3.98 | 89.7492 | 323.1139 | 81.1244 | 328.9944 | 37.1801 | 239.7596 | 624.2073 | 336.0759 | 281.4139 | 83.917 | 1180.8996 | 258.1487
45 | 3.99 | 88.4581 | 323.6286 | 79.7241 | 329.3686 | 37.0182 | 239.7976 | 627.1573 | 335.943 | 284.742 | 84.4283 | 1172.809 | 258.3631
45 | 4 | 87.1637 | 324.1498 | 78.3354 | 329.7484 | 36.8519 | 239.8492 | 630.0161 | 335.8082 | 288.032 | 84.9171 | 1164.6693 | 258.5738
45 | 4.01 | 85.8672 | 324.6777 | 76.959 | 330.1341 | 36.6813 | 239.9147 | 632.7855 | 335.6713 | 291.2841 | 85.3843 | 1156.4848 | 258.781
45 | 4.02 | 84.5701 | 325.2124 | 75.5955 | 330.526 | 36.5065 | 239.9943 | 635.4673 | 335.5323 | 294.4983 | 85.8308 | 1148.2596 | 258.9847
45 | 4.03 | 83.2736 | 325.7542 | 74.2455 | 330.9247 | 36.3275 | 240.0882 | 638.0633 | 335.3912 | 297.6752 | 86.2573 | 1139.998 | 259.1849
45 | 4.04 | 81.9791 | 326.3031 | 72.9097 | 331.3305 | 36.1445 | 240.1967 | 640.5753 | 335.2479 | 300.815 | 86.6645 | 1131.7038 | 259.3816
45 | 4.05 | 80.6877 | 326.8595 | 71.5886 | 331.7438 | 35.9576 | 240.32 | 643.0053 | 335.1026 | 303.9182 | 87.0533 | 1123.3811 | 259.5749
45 | 4.06 | 79.4005 | 327.4236 | 70.2826 | 332.1651 | 35.7669 | 240.4584 | 645.3549 | 334.9551 | 306.9852 | 87.4242 | 1115.0336 | 259.7649
45 | 4.07 | 78.1186 | 327.9957 | 68.9922 | 332.5949 | 35.5724 | 240.6122 | 647.6262 | 334.8056 | 310.0167 | 87.778 | 1106.6649 | 259.9516
45 | 4.08 | 76.8431 | 328.576 | 67.7178 | 333.0336 | 35.3743 | 240.7816 | 649.8208 | 334.6539 | 313.013 | 88.1153 | 1098.2788 | 260.1349
45 | 4.09 | 75.575 | 329.1649 | 66.4599 | 333.4817 | 35.1727 | 240.9669 | 651.9407 | 334.5002 | 315.9749 | 88.4367 | 1089.8786 | 260.3151
45 | 4.1 | 74.3151 | 329.7626 | 65.2187 | 333.9398 | 34.9678 | 241.1684 | 653.9875 | 334.3444 | 318.9029 | 88.7429 | 1081.4677 | 260.492
45 | 4.11 | 73.0645 | 330.3696 | 63.9947 | 334.4083 | 34.7596 | 241.3864 | 655.9633 | 334.1865 | 321.7976 | 89.0344 | 1073.0494 | 260.6658
45 | 4.12 | 71.824 | 330.9861 | 62.7881 | 334.8877 | 34.5484 | 241.6211 | 657.8696 | 334.0267 | 324.6596 | 89.3118 | 1064.6269 | 260.8365
45 | 4.13 | 70.5944 | 331.6125 | 61.5991 | 335.3787 | 34.3341 | 241.8729 | 659.7083 | 333.8648 | 327.4896 | 89.5756 | 1056.2031 | 261.0042
45 | 4.14 | 69.3764 | 332.2492 | 60.4282 | 335.8817 | 34.1172 | 242.1422 | 661.481 | 333.701 | 330.2882 | 89.8264 | 1047.7811 | 261.1688
45 | 4.15 | 68.1708 | 332.8967 | 59.2754 | 336.3973 | 33.8975 | 242.4291 | 663.1896 | 333.5353 | 333.0561 | 90.0647 | 1039.3637 | 261.3304
45 | 4.16 | 66.9782 | 333.5552 | 58.1411 | 336.926 | 33.6754 | 242.7341 | 664.8355 | 333.3678 | 335.7938 | 90.2909 | 1030.9537 | 261.4891
45 | 4.17 | 65.7995 | 334.2252 | 57.0254 | 337.4685 | 33.4511 | 243.0574 | 666.4206 | 333.1983 | 338.5021 | 90.5055 | 1022.5536 | 261.6449
45 | 4.18 | 64.6351 | 334.9072 | 55.9286 | 338.0253 | 33.2246 | 243.3995 | 667.9463 | 333.0271 | 341.1814 | 90.7091 | 1014.166 | 261.7979
45 | 4.19 | 63.4857 | 335.6015 | 54.8507 | 338.597 | 32.9962 | 243.7606 | 669.4143 | 332.8541 | 343.8324 | 90.9019 | 1005.7934 | 261.9481
45 | 4.2 | 62.3518 | 336.3087 | 53.7921 | 339.1841 | 32.7662 | 244.1412 | 670.826 | 332.6794 | 346.4558 | 91.0845 | 997.4381 | 262.0954
45 | 4.21 | 61.2341 | 337.029 | 52.7528 | 339.7874 | 32.5346 | 244.5415 | 672.1831 | 332.5031 | 349.052 | 91.2573 | 989.1023 | 262.2401
45 | 4.22 | 60.1329 | 337.763 | 51.7329 | 340.4072 | 32.3018 | 244.962 | 673.487 | 332.3251 | 351.6216 | 91.4206 | 980.7883 | 262.3821
45 | 4.23 | 59.0488 | 338.5111 | 50.7328 | 341.0444 | 32.0679 | 245.4029 | 674.739 | 332.1455 | 354.1653 | 91.5748 | 972.4981 | 262.5214
45 | 4.24 | 57.9822 | 339.2738 | 49.7524 | 341.6993 | 31.8333 | 245.8647 | 675.9407 | 331.9644 | 356.6834 | 91.7203 | 964.2336 | 262.6582
45 | 4.25 | 56.9336 | 340.0514 | 48.792 | 342.3727 | 31.598 | 246.3478 | 677.0934 | 331.7819 | 359.1765 | 91.8575 | 955.9968 | 262.7923
45 | 4.26 | 55.9034 | 340.8444 | 47.8516 | 343.065 | 31.3625 | 246.8524 | 678.1984 | 331.5978 | 361.6452 | 91.9867 | 947.7895 | 262.924
45 | 4.27 | 54.892 | 341.6533 | 46.9314 | 343.7769 | 31.127 | 247.379 | 679.2571 | 331.4124 | 364.0898 | 92.1082 | 939.6134 | 263.0532
45 | 4.28 | 53.8998 | 342.4783 | 46.0316 | 344.5088 | 30.8917 | 247.928 | 680.2706 | 331.2257 | 366.5109 | 92.2223 | 931.4702 | 263.1799
45 | 4.29 | 52.9271 | 343.3201 | 45.1522 | 345.2614 | 30.657 | 248.4996 | 681.2403 | 331.0377 | 368.9088 | 92.3294 | 923.3613 | 263.3043
45 | 4.3 | 51.9742 | 344.1788 | 44.2933 | 346.0352 | 30.4232 | 249.0943 | 682.1674 | 330.8484 | 371.284 | 92.4297 | 915.2884 | 263.4263
45 | 4.31 | 51.0416 | 345.0548 | 43.4552 | 346.8305 | 30.1905 | 249.7124 | 683.053 | 330.6579 | 373.6369 | 92.5236 | 907.2528 | 263.546
45 | 4.32 | 50.1294 | 345.9486 | 42.6379 | 347.6479 | 29.9592 | 250.3542 | 683.8983 | 330.4662 | 375.9679 | 92.6112 | 899.2558 | 263.6634
45 | 4.33 | 49.2381 | 346.8604 | 41.8416 | 348.4878 | 29.7298 | 251.0201 | 684.7043 | 330.2735 | 378.2773 | 92.6929 | 891.2988 | 263.7786
45 | 4.34 | 48.3678 | 347.7905 | 41.0663 | 349.3506 | 29.5026 | 251.7104 | 685.4722 | 330.0797 | 380.5655 | 92.7689 | 883.383 | 263.8915
45 | 4.35 | 47.5189 | 348.739 | 40.3122 | 350.2366 | 29.2779 | 252.4252 | 686.203 | 329.8849 | 382.8328 | 92.8395 | 875.5094 | 264.0023
45 | 4.36 | 46.6915 | 349.7063 | 39.5795 | 351.1461 | 29.056 | 253.165 | 686.8978 | 329.6891 | 385.0796 | 92.9049 | 867.6791 | 264.111
45 | 4.37 | 45.886 | 350.6925 | 38.8682 | 352.0794 | 28.8374 | 253.9299 | 687.5575 | 329.4923 | 387.306 | 92.9652 | 859.8932 | 264.2176
45 | 4.38 | 45.1025 | 351.6977 | 38.1784 | 353.0367 | 28.6225 | 254.7201 | 688.1831 | 329.2947 | 389.5124 | 93.0209 | 852.1526 | 264.3222
45 | 4.39 | 44.3413 | 352.7219 | 37.5104 | 354.0179 | 28.4116 | 255.5359 | 688.7756 | 329.0963 | 391.6991 | 93.0719 | 844.4582 | 264.4247
45 | 4.4 | 43.6025 | 353.7652 | 36.8641 | 355.0233 | 28.2051 | 256.3772 | 689.3358 | 328.8971 | 393.8663 | 93.1186 | 836.8109 | 264.5253
45 | 4.41 | 42.8863 | 354.8274 | 36.2397 | 356.0526 | 28.0035 | 257.2443 | 689.8647 | 328.6971 | 396.0142 | 93.1612 | 829.2113 | 264.6239
45 | 4.42 | 42.1928 | 355.9085 | 35.6373 | 357.1059 | 27.8072 | 258.1371 | 690.363 | 328.4964 | 398.1431 | 93.1998 | 821.6604 | 264.7206
45 | 4.43 | 41.5222 | 357.0082 | 35.057 | 358.1828 | 27.6166 | 259.0556 | 690.8317 | 328.295 | 400.2531 | 93.2346 | 814.1586 | 264.8155
45 | 4.44 | 40.8747 | 358.1263 | 34.4988 | 359.2831 | 27.432 | 259.9998 | 691.2716 | 328.093 | 402.3445 | 93.2657 | 806.7067 | 264.9085
45 | 4.45 | 40.2503 | 359.2624 | 33.9629 | 0.40637 | 27.2541 | 260.9694 | 691.6835 | 327.8905 | 404.4175 | 93.2935 | 799.3052 | 264.9997
45 | 4.46 | 39.649 | 0.41613 | 33.4493 | 1.552 | 27.0832 | 261.9644 | 692.068 | 327.6873 | 406.4721 | 93.3179 | 791.9547 | 265.0891
45 | 4.47 | 39.0711 | 1.5869 | 32.958 | 2.7194 | 26.9197 | 262.9843 | 692.4261 | 327.4837 | 408.5086 | 93.3392 | 784.6556 | 265.1768
45 | 4.48 | 38.5164 | 2.7741 | 32.489 | 3.9078 | 26.7641 | 264.0288 | 692.7583 | 327.2796 | 410.5271 | 93.3575 | 777.4084 | 265.2628
45 | 4.49 | 37.985 | 3.9772 | 32.0424 | 5.1163 | 26.6168 | 265.0974 | 693.0655 | 327.075 | 412.5278 | 93.3729 | 770.2136 | 265.3472
45 | 4.5 | 37.4768 | 5.1952 | 31.6181 | 6.344 | 26.4783 | 266.1897 | 693.3482 | 326.8701 | 414.5108 | 93.3856 | 763.0714 | 265.4299
45 | 4.51 | 36.992 | 6.4273 | 31.2162 | 7.5897 | 26.3491 | 267.305 | 693.6072 | 326.6647 | 416.4761 | 93.3958 | 755.9823 | 265.511
45 | 4.52 | 36.5303 | 7.6726 | 30.8364 | 8.8522 | 26.2294 | 268.4425 | 693.8431 | 326.4591 | 418.424 | 93.4034 | 748.9464 | 265.5905
45 | 4.53 | 36.0917 | 8.9301 | 30.4789 | 10.1302 | 26.1199 | 269.6015 | 694.0565 | 326.2531 | 420.3545 | 93.4088 | 741.9642 | 265.6684
45 | 4.54 | 35.676 | 10.1986 | 30.1433 | 11.4223 | 26.0208 | 270.781 | 694.2481 | 326.0469 | 422.2677 | 93.4119 | 735.0357 | 265.7449
45 | 4.55 | 35.2832 | 11.477 | 29.8296 | 12.7269 | 25.9326 | 271.98 | 694.4184 | 325.8405 | 424.1637 | 93.4129 | 728.1612 | 265.8198
45 | 4.56 | 34.913 | 12.7639 | 29.5376 | 14.0424 | 25.8557 | 273.1975 | 694.568 | 325.6338 | 426.0425 | 93.4119 | 721.3409 | 265.8933
45 | 4.57 | 34.5651 | 14.0581 | 29.2671 | 15.3671 | 25.7905 | 274.4322 | 694.6975 | 325.427 | 427.9043 | 93.409 | 714.5748 | 265.9654
45 | 4.58 | 34.2395 | 15.3583 | 29.0179 | 16.6993 | 25.7372 | 275.6829 | 694.8074 | 325.2201 | 429.7492 | 93.4042 | 707.8632 | 266.0361
45 | 4.59 | 33.9357 | 16.6629 | 28.7896 | 18.0371 | 25.6962 | 276.9482 | 694.8982 | 325.013 | 431.5771 | 93.3978 | 701.2061 | 266.1053
45 | 4.6 | 33.6535 | 17.9705 | 28.582 | 19.3787 | 25.6679 | 278.2266 | 694.9704 | 324.8059 | 433.3882 | 93.3898 | 694.6035 | 266.1733
45 | 4.61 | 33.3926 | 19.2796 | 28.3947 | 20.7223 | 25.6525 | 279.5166 | 695.0246 | 324.5987 | 435.1826 | 93.3802 | 688.0554 | 266.2399
45 | 4.62 | 33.1525 | 20.5887 | 28.2273 | 22.0658 | 25.6502 | 280.8167 | 695.0612 | 324.3915 | 436.9601 | 93.3691 | 681.562 | 266.3052
45 | 4.63 | 32.9329 | 21.8964 | 28.0795 | 23.4074 | 25.6614 | 282.1253 | 695.0808 | 324.1843 | 438.721 | 93.3567 | 675.1231 | 266.3693
45 | 4.64 | 32.7334 | 23.201 | 27.9509 | 24.7452 | 25.6861 | 283.4406 | 695.0836 | 323.9772 | 440.4652 | 93.343 | 668.7387 | 266.4321
45 | 4.65 | 32.5534 | 24.5011 | 27.8409 | 26.0775 | 25.7247 | 284.761 | 695.0702 | 323.7701 | 442.1928 | 93.328 | 662.4088 | 266.4937
45 | 4.66 | 32.3926 | 25.7953 | 27.749 | 27.4023 | 25.7771 | 286.0848 | 695.0411 | 323.563 | 443.9038 | 93.3119 | 656.1332 | 266.5541
45 | 4.67 | 32.2505 | 27.082 | 27.6749 | 28.718 | 25.8436 | 287.4102 | 694.9966 | 323.3562 | 445.5983 | 93.2947 | 649.912 | 266.6133
45 | 4.68 | 32.1264 | 28.36 | 27.6179 | 30.023 | 25.9241 | 288.7354 | 694.937 | 323.1494 | 447.2763 | 93.2765 | 643.745 | 266.6713
45 | 4.69 | 32.02 | 29.6277 | 27.5775 | 31.3155 | 26.0188 | 290.0589 | 694.863 | 322.9428 | 448.9378 | 93.2573 | 637.632 | 266.7283
45 | 4.7 | 31.9306 | 30.884 | 27.5532 | 32.5942 | 26.1276 | 291.3789 | 694.7747 | 322.7364 | 450.5829 | 93.2372 | 631.5729 | 266.7841
45 | 4.71 | 31.8576 | 32.1277 | 27.5443 | 33.8576 | 26.2506 | 292.6937 | 694.6725 | 322.5302 | 452.2115 | 93.2163 | 625.5675 | 266.8389
45 | 4.72 | 31.8006 | 33.3575 | 27.5503 | 35.1045 | 26.3876 | 294.0019 | 694.5569 | 322.3242 | 453.8238 | 93.1946 | 619.6158 | 266.8926
45 | 4.73 | 31.7589 | 34.5725 | 27.5706 | 36.3337 | 26.5386 | 295.3017 | 694.4282 | 322.1184 | 455.4196 | 93.1721 | 613.7174 | 266.9452
45 | 4.74 | 31.7319 | 35.7716 | 27.6046 | 37.5441 | 26.7035 | 296.5919 | 694.2867 | 321.913 | 456.9992 | 93.1489 | 607.8722 | 266.9969
45 | 4.75 | 31.7191 | 36.9539 | 27.6517 | 38.7347 | 26.8822 | 297.8709 | 694.1326 | 321.7078 | 458.5624 | 93.1251 | 602.08 | 267.0475
45 | 4.76 | 31.7199 | 38.1186 | 27.7113 | 39.9049 | 27.0744 | 299.1375 | 693.9665 | 321.5029 | 460.1093 | 93.1007 | 596.3405 | 267.0972
45 | 4.77 | 31.7336 | 39.2649 | 27.7828 | 41.0537 | 27.28 | 300.3905 | 693.7884 | 321.2984 | 461.6399 | 93.0757 | 590.6535 | 267.1459
45 | 4.78 | 31.7597 | 40.3923 | 27.8656 | 42.1806 | 27.4988 | 301.6286 | 693.5989 | 321.0942 | 463.1543 | 93.0502 | 585.0188 | 267.1937
45 | 4.79 | 31.7975 | 41.5001 | 27.9592 | 43.2851 | 27.7305 | 302.851 | 693.398 | 320.8904 | 464.6524 | 93.0243 | 579.4361 | 267.2406
45 | 4.8 | 31.8466 | 42.5879 | 28.0629 | 44.3668 | 27.9749 | 304.0566 | 693.1862 | 320.687 | 466.1343 | 92.9979 | 573.9051 | 267.2865
45 | 4.81 | 31.9063 | 43.6552 | 28.1762 | 45.4254 | 28.2318 | 305.2447 | 692.9636 | 320.484 | 467.6 | 92.971 | 568.4256 | 267.3316
45 | 4.82 | 31.9761 | 44.7017 | 28.2986 | 46.4606 | 28.5008 | 306.4144 | 692.7306 | 320.2814 | 469.0496 | 92.9439 | 562.9973 | 267.3758
45 | 4.83 | 32.0554 | 45.7272 | 28.4294 | 47.4724 | 28.7817 | 307.565 | 692.4874 | 320.0792 | 470.483 | 92.9163 | 557.6199 | 267.4192
45 | 4.84 | 32.1438 | 46.7315 | 28.5682 | 48.4606 | 29.0741 | 308.6962 | 692.2342 | 319.8775 | 471.9002 | 92.8885 | 552.293 | 267.4617
45 | 4.85 | 32.2405 | 47.7145 | 28.7145 | 49.4253 | 29.3777 | 309.8073 | 691.9713 | 319.6763 | 473.3014 | 92.8604 | 547.0165 | 267.5035
45 | 4.86 | 32.3453 | 48.6761 | 28.8678 | 50.3666 | 29.6923 | 310.8979 | 691.6989 | 319.4756 | 474.6864 | 92.8321 | 541.79 | 267.5444
45 | 4.87 | 32.4574 | 49.6163 | 29.0275 | 51.2845 | 30.0175 | 311.9679 | 691.4172 | 319.2753 | 476.0555 | 92.8035 | 536.6131 | 267.5846
45 | 4.88 | 32.5766 | 50.5352 | 29.1933 | 52.1794 | 30.3529 | 313.0169 | 691.1265 | 319.0756 | 477.4084 | 92.7747 | 531.4856 | 267.6239
45 | 4.89 | 32.7023 | 51.4329 | 29.3646 | 53.0515 | 30.6982 | 314.0448 | 690.827 | 318.8764 | 478.7454 | 92.7458 | 526.4071 | 267.6626
45 | 4.9 | 32.834 | 52.3095 | 29.5411 | 53.901 | 31.0531 | 315.0514 | 690.5188 | 318.6778 | 480.0664 | 92.7167 | 521.3773 | 267.7005
45 | 4.91 | 32.9714 | 53.1652 | 29.7223 | 54.7282 | 31.4172 | 316.0369 | 690.2022 | 318.4797 | 481.3714 | 92.6875 | 516.3959 | 267.7377
45 | 4.92 | 33.1139 | 54.0003 | 29.9079 | 55.5337 | 31.7903 | 317.0012 | 689.8773 | 318.2822 | 482.6605 | 92.6582 | 511.4625 | 267.7742
45 | 4.93 | 33.2613 | 54.8149 | 30.0975 | 56.3176 | 32.172 | 317.9443 | 689.5444 | 318.0852 | 483.9337 | 92.6288 | 506.5768 | 267.81
45 | 4.94 | 33.4131 | 55.6094 | 30.2906 | 57.0804 | 32.5619 | 318.8665 | 689.2036 | 317.8889 | 485.1911 | 92.5994 | 501.7384 | 267.8451
45 | 4.95 | 33.569 | 56.3841 | 30.487 | 57.8226 | 32.9597 | 319.7678 | 688.855 | 317.6932 | 486.4326 | 92.5699 | 496.947 | 267.8796
45 | 4.96 | 33.7286 | 57.1393 | 30.6864 | 58.5447 | 33.3652 | 320.6486 | 688.499 | 317.498 | 487.6583 | 92.5403 | 492.2022 | 267.9134
45 | 4.97 | 33.8915 | 57.8754 | 30.8883 | 59.2469 | 33.7779 | 321.509 | 688.1355 | 317.3036 | 488.8682 | 92.5108 | 487.5038 | 267.9466
45 | 4.98 | 34.0575 | 58.5926 | 31.0926 | 59.9299 | 34.1976 | 322.3493 | 687.7648 | 317.1097 | 490.0624 | 92.4813 | 482.8512 | 267.9792
45 | 4.99 | 34.2262 | 59.2914 | 31.2989 | 60.5941 | 34.624 | 323.1699 | 687.3871 | 316.9165 | 491.241 | 92.4518 | 478.2443 | 268.0112
45 | 5 | 34.3973 | 59.9722 | 31.507 | 61.24 | 35.0567 | 323.9709 | 687.0024 | 316.724 | 492.4038 | 92.4223 | 473.6825 | 268.0425
45 | 5.1 | 36.1885 | 65.875 | 33.6348 | 66.7932 | 39.6743 | 330.9917 | 682.8042 | 314.8368 | 503.1808 | 92.1322 | 430.4724 | 268.326
45 | 5.2 | 37.9937 | 70.4018 | 35.7296 | 71.0031 | 44.6537 | 336.482 | 678.0454 | 313.0242 | 512.444 | 91.8567 | 391.3852 | 268.5618
45 | 5.3 | 39.693 | 73.8914 | 37.6843 | 74.2291 | 49.811 | 340.799 | 672.8145 | 311.2911 | 520.2525 | 91.6014 | 356.0635 | 268.7586
45 | 5.4 | 41.2255 | 76.6073 | 39.4453 | 76.7365 | 55.0174 | 344.2279 | 667.1775 | 309.6402 | 526.6763 | 91.3689 | 324.1644 | 268.9236
45 | 5.5 | 42.5649 | 78.7446 | 40.9905 | 78.7143 | 60.1853 | 346.9817 | 661.1853 | 308.0723 | 531.7941 | 91.1599 | 295.3658 | 269.0626
45 | 5.6 | 43.7049 | 80.4458 | 42.3161 | 80.297 | 65.2557 | 349.2163 | 654.8791 | 306.5868 | 535.6905 | 90.9738 | 269.3688 | 269.1801
45 | 5.7 | 44.6507 | 81.8149 | 43.4289 | 81.5805 | 70.1905 | 351.0462 | 648.2946 | 305.1817 | 538.4541 | 90.8096 | 245.8991 | 269.2798
45 | 5.8 | 45.4134 | 82.9283 | 44.3411 | 82.6343 | 74.9659 | 352.5562 | 641.464 | 303.8547 | 540.1751 | 90.6656 | 224.7061 | 269.3649
45 | 5.9 | 46.007 | 83.8427 | 45.068 | 83.5092 | 79.5682 | 353.8101 | 634.4177 | 302.6024 | 540.9437 | 90.5401 | 205.5625 | 269.4377
45 | 6 | 46.447 | 84.6006 | 45.6263 | 84.243 | 83.9909 | 354.8567 | 627.1855 | 301.4213 | 540.8484 | 90.4313 | 188.2628 | 269.5003
45 | 6.1 | 46.7487 | 85.2343 | 46.0325 | 84.8642 | 88.2323 | 355.7339 | 619.7961 | 300.3079 | 539.9751 | 90.3374 | 172.6212 | 269.5544
45 | 6.2 | 46.9272 | 85.7683 | 46.3029 | 85.3944 | 92.2944 | 356.4717 | 612.2781 | 299.2582 | 538.4063 | 90.2568 | 158.4705 | 269.6012
45 | 6.3 | 46.9967 | 86.2218 | 46.4531 | 85.8504 | 96.181 | 357.0937 | 604.6591 | 298.2685 | 536.2203 | 90.1879 | 145.6604 | 269.642
45 | 6.4 | 46.9704 | 86.6096 | 46.4973 | 86.2454 | 99.8979 | 357.6193 | 596.9661 | 297.335 | 533.4904 | 90.1293 | 134.0556 | 269.6776
45 | 6.5 | 46.8607 | 86.9435 | 46.449 | 86.5896 | 103.4513 | 358.064 | 589.2247 | 296.4543 | 530.2855 | 90.0797 | 123.5348 | 269.7088
45 | 6.6 | 46.6785 | 87.2326 | 46.3204 | 86.8913 | 106.8483 | 358.4407 | 581.4592 | 295.6229 | 526.6691 | 90.038 | 113.989 | 269.7362
45 | 6.7 | 46.4341 | 87.4846 | 46.1224 | 87.1571 | 110.096 | 358.7601 | 573.6922 | 294.8375 | 522.6996 | 90.003 | 105.3204 | 269.7603
45 | 6.8 | 46.1364 | 87.7053 | 45.865 | 87.3924 | 113.2014 | 359.0308 | 565.9447 | 294.0951 | 518.4306 | 89.9739 | 97.4412 | 269.7817
45 | 6.9 | 45.7937 | 87.8996 | 45.5572 | 87.6016 | 116.1718 | 359.2604 | 558.2358 | 293.3928 | 513.9105 | 89.9498 | 90.2729 | 269.8007
45 | 7 | 45.4132 | 88.0714 | 45.207 | 87.7883 | 119.0139 | 359.4549 | 550.5825 | 292.728 | 509.1833 | 89.9301 | 83.7448 | 269.8176
45 | 7.1 | 45.0013 | 88.2241 | 44.8214 | 87.9557 | 121.7344 | 359.6197 | 543.0001 | 292.0981 | 504.2883 | 89.9141 | 77.7937 | 269.8326
45 | 7.2 | 44.5639 | 88.3603 | 44.4067 | 88.106 | 124.3395 | 359.7592 | 535.502 | 291.5008 | 499.2608 | 89.9013 | 72.3629 | 269.8461
45 | 7.3 | 44.1058 | 88.4823 | 43.9683 | 88.2417 | 126.8353 | 359.877 | 528.0997 | 290.934 | 494.1319 | 89.8912 | 67.4014 | 269.8582
45 | 7.4 | 43.6316 | 88.5919 | 43.5111 | 88.3643 | 129.2274 | 359.9764 | 520.8029 | 290.3956 | 488.9293 | 89.8833 | 62.8636 | 269.869
45 | 7.5 | 43.145 | 88.6908 | 43.0392 | 88.4755 | 131.5212 | 0.060036 | 513.6198 | 289.8838 | 483.6773 | 89.8774 | 58.7085 | 269.8788
45 | 7.6 | 42.6494 | 88.7801 | 42.5565 | 88.5766 | 133.7218 | 0.13024 | 506.5571 | 289.3968 | 478.3971 | 89.8731 | 54.8995 | 269.8877
45 | 7.7 | 42.1477 | 88.8612 | 42.0659 | 88.6687 | 135.834 | 0.18896 | 499.6201 | 288.933 | 473.1071 | 89.8702 | 51.4036 | 269.8957
45 | 7.8 | 41.6424 | 88.935 | 41.5703 | 88.7528 | 137.8623 | 0.23787 | 492.8128 | 288.491 | 467.8234 | 89.8684 | 48.1912 | 269.903
45 | 7.9 | 41.1357 | 89.0022 | 41.072 | 88.8298 | 139.8109 | 0.27841 | 486.1381 | 288.0694 | 462.5596 | 89.8675 | 45.2357 | 269.9096
45 | 8 | 40.6293 | 89.0637 | 40.573 | 88.9003 | 141.6838 | 0.31179 | 479.598 | 287.6669 | 457.3274 | 89.8674 | 42.5133 | 269.9156
45 | 8.5 | 38.1496 | 89.3035 | 38.1183 | 89.1775 | 150.0378 | 0.40316 | 448.9308 | 285.9023 | 431.9359 | 89.8745 | 31.7178 | 269.9389
45 | 9 | 35.8287 | 89.4655 | 35.8106 | 89.3661 | 156.9809 | 0.42233 | 421.5428 | 284.47 | 408.2731 | 89.8871 | 24.3005 | 269.9543
45 | 9.5 | 33.708 | 89.5792 | 33.697 | 89.499 | 162.8102 | 0.41003 | 397.1392 | 283.2864 | 386.5673 | 89.9005 | 19.0547 | 269.9649
45 | 10 | 31.7901 | 89.6615 | 31.7833 | 89.5954 | 167.75 | 0.38514 | 375.3601 | 282.2927 | 366.7881 | 89.913 | 15.2444 | 269.9725
45 | 10.5 | 30.0617 | 89.7228 | 30.0573 | 89.6671 | 171.9721 | 0.35637 | 355.8537 | 281.4467 | 348.7961 | 89.9239 | 12.4093 | 269.9781
45 | 11 | 28.5037 | 89.7694 | 28.5007 | 89.7218 | 175.6091 | 0.32766 | 338.3051 | 280.7175 | 332.4163 | 89.9332 | 10.2542 | 269.9823
45 | 11.5 | 27.0961 | 89.8057 | 27.094 | 89.7642 | 178.7645 | 0.30067 | 322.4435 | 280.082 | 317.4722 | 89.9411 | 8.5845 | 269.9855
45 | 12 | 25.8205 | 89.8343 | 25.819 | 89.7977 | 181.5202 | 0.27601 | 308.0398 | 279.523 | 303.7998 | 89.9479 | 7.269 | 269.988
45 | 13.5 | 22.6313 | 89.8912 | 22.6308 | 89.8646 | 187.979 | 0.21607 | 271.8055 | 278.1851 | 269.038 | 89.9626 | 4.6657 | 269.993
45 | 14 | 21.7395 | 89.904 | 21.7391 | 89.8797 | 189.6731 | 0.20015 | 261.5966 | 277.8241 | 259.1622 | 89.9662 | 4.0866 | 269.9941
45 | 14.5 | 20.9169 | 89.9147 | 20.9166 | 89.8923 | 191.1909 | 0.1859 | 252.1454 | 277.4957 | 249.9913 | 89.9693 | 3.6021 | 269.9951
45 | 15 | 20.1558 | 89.9238 | 20.1556 | 89.903 | 192.5563 | 0.1731 | 243.3689 | 277.1955 | 241.4527 | 89.9721 | 3.1933 | 269.9959
45 | 15.5 | 19.4495 | 89.9316 | 19.4494 | 89.9122 | 193.789 | 0.16159 | 235.1962 | 276.9199 | 233.4832 | 89.9744 | 2.8457 | 269.9965
45 | 16 | 18.7923 | 89.9382 | 18.7922 | 89.9202 | 194.9059 | 0.15119 | 227.5657 | 276.6658 | 226.0276 | 89.9765 | 2.5481 | 269.9971
45 | 17 | 17.6056 | 89.949 | 17.6056 | 89.933 | 196.8467 | 0.13324 | 213.7257 | 276.2126 | 212.4707 | 89.9801 | 2.0691 | 269.9981
45 | 18 | 16.5632 | 89.9573 | 16.5632 | 89.943 | 198.4688 | 0.11835 | 201.4988 | 275.8199 | 200.4603 | 89.9829 | 1.7053 | 269.9989
45 | 19 | 15.6398 | 89.9638 | 15.6398 | 89.9508 | 199.8387 | 0.10588 | 190.6147 | 275.4762 | 189.7448 | 89.9851 | 1.4236 | 269.9995
45 | 20 | 14.816 | 89.969 | 14.816 | 89.957 | 201.0063 | 0.095315 | 180.8607 | 275.1723 | 180.1243 | 89.987 | 1.2016 | 270
90 | 1.1 | 1.1581 | 51.4772 | 9.4828 | 57.1659 | 0.0045131 | 217.3145 | 3.0148 | 57.2391 | 0.49397 | 232.5547 | 244.1429 | 247.2967
90 | 1.2 | 3.0364 | 321.0676 | 0.031331 | 208.1682 | 0.0021202 | 139.9255 | 0.074557 | 105.5984 | 1.1752 | 145.434 | 217.6426 | 212.5578
90 | 1.3 | 0.72025 | 311.677 | 45.1948 | 154.0657 | 0.0085731 | 164.6567 | 19.3896 | 154.0743 | 0.30892 | 130.5382 | 28.19 | 297.9925
90 | 1.4 | 1.7933 | 339.1927 | 16.2625 | 285.55 | 0.010597 | 310.3685 | 7.8594 | 287.299 | 0.4211 | 191.8343 | 464.9985 | 137.9727
90 | 1.5 | 0.85198 | 191.8358 | 65.6797 | 122.1324 | 0.22314 | 104.7364 | 35.7325 | 122.5411 | 0.53958 | 17.032 | 81.8456 | 245.1965
90 | 1.6 | 20.0995 | 58.1714 | 15.2905 | 255.2097 | 0.075377 | 262.5941 | 10.4275 | 226.1904 | 19.4223 | 242.6143 | 690.1419 | 111.4066
90 | 1.7 | 7.5295 | 241.3862 | 16.8691 | 157.0812 | 0.25082 | 69.9266 | 4.2545 | 140.9653 | 2.9223 | 313.2858 | 653.5223 | 94.8366
90 | 1.8 | 1.5628 | 139.3958 | 126.301 | 86.7033 | 1.4886 | 74.7372 | 89.6027 | 83.0924 | 2.7896 | 310.0249 | 62.7694 | 178.5037
90 | 1.9 | 4.2229 | 185.7862 | 99.636 | 77.1877 | 2.6054 | 43.2574 | 81.8918 | 87.7785 | 3.3059 | 292.6644 | 213.7423 | 97.3246
90 | 2 | 20.1953 | 297.6675 | 21.5431 | 67.0172 | 0.35191 | 126.9085 | 37.9858 | 108.9586 | 23.8989 | 184.727 | 958.5423 | 73.0186
90 | 2.01 | 22.1715 | 307.9528 | 12.2093 | 78.7942 | 0.34828 | 181.7215 | 34.3573 | 119.4993 | 30.3495 | 186.5704 | 1045.2488 | 72.7048
90 | 2.02 | 24.2639 | 318.359 | 5.6293 | 136.7266 | 0.54292 | 209.4894 | 31.8288 | 133.1703 | 37.454 | 189.0585 | 1127.0476 | 72.5611
90 | 2.03 | 26.4578 | 328.9511 | 11.6629 | 203.13 | 0.76708 | 219.5359 | 30.9696 | 149.4446 | 45.1158 | 192.0877 | 1202.5046 | 72.511
90 | 2.04 | 28.7215 | 339.7752 | 21.7502 | 217.8778 | 0.9787 | 223.5632 | 32.1468 | 166.6231 | 53.18 | 195.6017 | 1270.7727 | 72.493
90 | 2.05 | 31.0053 | 350.853 | 32.124 | 224.1674 | 1.1699 | 225.0056 | 35.2523 | 182.714 | 61.4233 | 199.5557 | 1331.5329 | 72.464
90 | 2.06 | 33.2431 | 2.1784 | 42.1022 | 228.3793 | 1.3397 | 225.0828 | 39.7573 | 196.6732 | 69.5541 | 203.8977 | 1384.8621 | 72.3981
90 | 2.07 | 35.3588 | 13.7167 | 51.2224 | 231.9035 | 1.4885 | 224.3344 | 44.9926 | 208.4885 | 77.2305 | 208.559 | 1431.0822 | 72.2842
90 | 2.08 | 37.2761 | 25.409 | 59.0734 | 235.1509 | 1.6171 | 223.0405 | 50.347 | 218.5755 | 84.0952 | 213.4545 | 1470.6278 | 72.1222
90 | 2.09 | 38.9298 | 37.1814 | 65.3132 | 238.2378 | 1.7264 | 221.3642 | 55.337 | 227.3664 | 89.8195 | 218.4881 | 1503.9491 | 71.9197
90 | 2.1 | 40.2749 | 48.9569 | 69.7035 | 241.1739 | 1.817 | 219.4093 | 59.6178 | 235.1892 | 94.1446 | 223.5631 | 1531.4499 | 71.6889
90 | 2.11 | 41.289 | 60.6667 | 72.1275 | 243.9326 | 1.8893 | 217.2461 | 62.9756 | 242.2742 | 96.9055 | 228.5911 | 1553.4558 | 71.4447
90 | 2.12 | 41.9702 | 72.2565 | 72.5835 | 246.4813 | 1.9434 | 214.9244 | 65.3084 | 248.7874 | 98.0343 | 233.4979 | 1570.2017 | 71.2022
90 | 2.13 | 42.3308 | 83.6892 | 71.1599 | 248.7927 | 1.9792 | 212.4811 | 66.6005 | 254.8592 | 97.5471 | 238.2237 | 1581.8342 | 70.9768
90 | 2.14 | 42.3902 | 94.9408 | 68.0057 | 250.8441 | 1.9965 | 209.9439 | 66.8956 | 260.6006 | 95.5249 | 242.7186 | 1588.4203 | 70.7822
90 | 2.15 | 42.1705 | 105.9962 | 63.3048 | 252.6111 | 1.9945 | 207.3338 | 66.2744 | 266.1117 | 92.0974 | 246.9358 | 1589.9614 | 70.6308
90 | 2.16 | 41.695 | 116.8433 | 57.2604 | 254.0559 | 1.9723 | 204.6658 | 64.8401 | 271.4857 | 87.4314 | 250.8231 | 1586.4099 | 70.5332
90 | 2.17 | 40.9881 | 127.4694 | 50.0859 | 255.1095 | 1.9287 | 201.9495 | 62.7115 | 276.8113 | 81.7248 | 254.3167 | 1577.687 | 70.4977
90 | 2.18 | 40.0767 | 137.8601 | 42.0012 | 255.6365 | 1.862 | 199.1872 | 60.0199 | 282.1759 | 75.201 | 257.334 | 1563.7021 | 70.5302
90 | 2.19 | 38.9912 | 148 | 33.2307 | 255.346 | 1.77 | 196.3704 | 56.9082 | 287.6702 | 68.1027 | 259.7676 | 1544.3727 | 70.6344
90 | 2.2 | 37.7653 | 157.8743 | 24.0087 | 253.4909 | 1.65 | 193.4715 | 53.5295 | 293.3921 | 60.6831 | 261.4755 | 1519.6445 | 70.8115
90 | 2.21 | 36.4343 | 167.4721 | 14.63 | 247.4105 | 1.4988 | 190.4245 | 50.0456 | 299.4487 | 53.1976 | 262.2674 | 1489.5114 | 71.0603
90 | 2.22 | 35.0334 | 176.7879 | 6.0624 | 218.8194 | 1.3125 | 187.0782 | 46.6248 | 305.953 | 45.8984 | 261.8827 | 1454.0342 | 71.377
90 | 2.23 | 33.5953 | 185.823 | 7.1927 | 124.1728 | 1.0865 | 183.061 | 43.4391 | 313.011 | 39.0364 | 259.9614 | 1413.3561 | 71.7558
90 | 2.24 | 32.1484 | 194.5859 | 16.0082 | 102.5166 | 0.81694 | 177.2905 | 40.6604 | 320.6939 | 32.8712 | 256.023 | 1367.7142 | 72.1885
90 | 2.25 | 30.7157 | 203.0911 | 25.3113 | 96.6067 | 0.50562 | 165.3319 | 38.4531 | 328.995 | 27.6869 | 249.5139 | 1317.4458 | 72.6653
90 | 2.26 | 29.3146 | 211.3583 | 34.5125 | 93.7847 | 0.233 | 114.5906 | 36.9596 | 337.7836 | 23.791 | 240.0708 | 1262.9876 | 73.1749
90 | 2.27 | 27.9569 | 219.4107 | 43.4964 | 91.9619 | 0.47176 | 38.6163 | 36.2805 | 346.7849 | 21.4456 | 228.1296 | 1204.8682 | 73.7052
90 | 2.28 | 26.6497 | 227.2739 | 52.2231 | 90.528 | 0.99288 | 22.7342 | 36.4565 | 355.6195 | 20.702 | 215.3767 | 1143.6938 | 74.2432
90 | 2.29 | 25.3963 | 234.9742 | 60.6803 | 89.2489 | 1.6277 | 17.6136 | 37.4627 | 3.9002 | 21.2834 | 203.9565 | 1080.1281 | 74.7764
90 | 2.3 | 24.1968 | 242.5379 | 68.8697 | 88.0208 | 2.3672 | 15.6723 | 39.2222 | 11.3333 | 22.7106 | 195.0693 | 1014.8688 | 75.2925
90 | 2.31 | 23.049 | 249.9903 | 76.8018 | 86.7946 | 3.21 | 15.327 | 41.6316 | 17.7683 | 24.5284 | 188.751 | 948.6224 | 75.7802
90 | 2.32 | 21.9494 | 257.3552 | 84.4925 | 85.5467 | 4.1487 | 16.047 | 44.5858 | 23.1856 | 26.4115 | 184.5167 | 882.0792 | 76.2296
90 | 2.33 | 20.8934 | 264.6544 | 91.9618 | 84.2664 | 5.1654 | 17.5717 | 47.9941 | 27.6519 | 28.1563 | 181.839 | 815.892 | 76.6321
90 | 2.34 | 19.8759 | 271.9079 | 99.2328 | 82.95 | 6.2302 | 19.7079 | 51.7876 | 31.2766 | 29.6431 | 180.3032 | 750.6586 | 76.9811
90 | 2.35 | 18.8919 | 279.1332 | 106.3311 | 81.598 | 7.3028 | 22.2647 | 55.9197 | 34.1807 | 30.8041 | 179.6156 | 686.9086 | 77.2716
90 | 2.36 | 17.9363 | 286.3455 | 113.2846 | 80.2132 | 8.3394 | 25.0403 | 60.3637 | 36.4808 | 31.6037 | 179.5748 | 625.0967 | 77.5004
90 | 2.37 | 17.0046 | 293.558 | 120.1239 | 78.8003 | 9.3008 | 27.8338 | 65.1098 | 38.282 | 32.0265 | 180.0442 | 565.6001 | 77.6661
90 | 2.38 | 16.0929 | 300.7819 | 126.8816 | 77.3653 | 10.1602 | 30.4682 | 70.1615 | 39.6764 | 32.0714 | 180.9312 | 508.7198 | 77.7685
90 | 2.39 | 15.1977 | 308.0263 | 133.5923 | 75.9158 | 10.9064 | 32.809 | 75.5328 | 40.7438 | 31.7476 | 182.1734 | 454.6856 | 77.8093
90 | 2.4 | 14.3165 | 315.2995 | 140.292 | 74.4605 | 11.542 | 34.7723 | 81.2453 | 41.5537 | 31.0725 | 183.7301 | 403.6632 | 77.7911
90 | 2.41 | 13.4472 | 322.6082 | 147.0173 | 73.0096 | 12.0791 | 36.3216 | 87.3261 | 42.1664 | 30.0703 | 185.5771 | 355.762 | 77.7177
90 | 2.42 | 12.5888 | 329.959 | 153.8044 | 71.5746 | 12.5342 | 37.4571 | 93.8054 | 42.6346 | 28.7716 | 187.7039 | 311.044 | 77.5938
90 | 2.43 | 11.7406 | 337.3588 | 160.6878 | 70.1682 | 12.9247 | 38.2031 | 100.7147 | 43.0047 | 27.2119 | 190.1128 | 269.5323 | 77.4251
90 | 2.44 | 10.9026 | 344.8152 | 167.6984 | 68.804 | 13.266 | 38.5976 | 108.085 | 43.3171 | 25.4315 | 192.8194 | 231.2192 | 77.2183
90 | 2.45 | 10.0754 | 352.3379 | 174.8624 | 67.4963 | 13.5712 | 38.6837 | 115.9453 | 43.607 | 23.4742 | 195.855 | 196.0736 | 76.981
90 | 2.46 | 9.2597 | 359.9399 | 182.1997 | 66.2598 | 13.8507 | 38.5051 | 124.3215 | 43.9049 | 21.3868 | 199.2701 | 164.0473 | 76.7227
90 | 2.47 | 8.4565 | 7.6385 | 189.7222 | 65.109 | 14.1124 | 38.1028 | 133.2349 | 44.2365 | 19.2186 | 203.1411 | 135.0804 | 76.455
90 | 2.48 | 7.6672 | 15.458 | 197.4328 | 64.058 | 14.3622 | 37.5139 | 142.7018 | 44.6239 | 17.0204 | 207.5793 | 109.1059 | 76.1938
90 | 2.49 | 6.8928 | 23.4323 | 205.324 | 63.12 | 14.6043 | 36.7711 | 152.7322 | 45.0854 | 14.8448 | 212.7443 | 86.0534 | 75.9629
90 | 2.5 | 6.1347 | 31.61 | 213.3774 | 62.3074 | 14.8419 | 35.9027 | 163.3292 | 45.6362 | 12.7461 | 218.8621 | 65.8518 | 75.8019
90 | 2.51 | 5.3942 | 40.0623 | 221.5625 | 61.6311 | 15.077 | 34.933 | 174.4874 | 46.2888 | 10.781 | 226.2449 | 48.4317 | 75.7842
90 | 2.52 | 4.6729 | 48.8973 | 229.8363 | 61.1007 | 15.3111 | 33.883 | 186.1922 | 47.0533 | 9.0095 | 235.2971 | 33.7276 | 76.0661
90 | 2.53 | 3.9727 | 58.2877 | 238.142 | 60.7242 | 15.545 | 32.7702 | 198.4175 | 47.9381 | 7.4936 | 246.4647 | 21.6808 | 77.0344
90 | 2.54 | 3.2966 | 68.5269 | 246.409 | 60.5081 | 15.7794 | 31.6098 | 211.1241 | 48.9493 | 6.2908 | 260.0314 | 12.2489 | 79.8819
90 | 2.55 | 2.6496 | 80.1543 | 254.5523 | 60.4569 | 16.0144 | 30.4145 | 224.2575 | 50.0918 | 5.4334 | 275.7063 | 5.4608 | 89.8565
90 | 2.56 | 2.0423 | 94.2576 | 262.472 | 60.5733 | 16.2502 | 29.1954 | 237.7451 | 51.3682 | 4.8959 | 292.3139 | 1.9849 | 140.0905
90 | 2.57 | 1.4992 | 113.2236 | 270.0542 | 60.8576 | 16.4864 | 27.9618 | 251.4949 | 52.7794 | 4.5791 | 308.2524 | 2.497 | 193.0039
90 | 2.58 | 1.085 | 142.0005 | 277.1721 | 61.3078 | 16.7231 | 26.7217 | 265.3936 | 54.3243 | 4.3393 | 322.491 | 2.701 | 182.1285
90 | 2.59 | 0.94045 | 183.4471 | 283.6888 | 61.919 | 16.9597 | 25.482 | 279.3061 | 55.999 | 4.0388 | 334.9889 | 3.4813 | 131.5427
90 | 2.6 | 1.1359 | 221.9338 | 289.4609 | 62.6831 | 17.196 | 24.2487 | 293.077 | 57.7968 | 3.5752 | 346.4875 | 7.61 | 99.5072
90 | 2.61 | 1.52 | 247.42 | 294.3446 | 63.5887 | 17.4316 | 23.0271 | 306.5333 | 59.708 | 2.888 | 358.5952 | 14.5565 | 88.2158
90 | 2.62 | 1.9635 | 264.9718 | 298.2028 | 64.6212 | 17.6659 | 21.8218 | 319.4905 | 61.7196 | 1.9748 | 15.8783 | 23.8543 | 83.2339
90 | 2.63 | 2.4145 | 278.695 | 300.913 | 65.762 | 17.8985 | 20.6367 | 331.7599 | 63.8153 | 1.0917 | 60.9076 | 35.349 | 80.5648
90 | 2.64 | 2.8522 | 290.4547 | 302.3763 | 66.9899 | 18.1288 | 19.4756 | 343.1585 | 65.9758 | 1.6418 | 136.4733 | 48.9516 | 78.9547
90 | 2.65 | 3.2666 | 301.1044 | 302.5254 | 68.2809 | 18.3564 | 18.3416 | 353.5197 | 68.1794 | 3.389 | 162.1505 | 64.5861 | 77.912
90 | 2.66 | 3.6522 | 311.0655 | 301.3307 | 69.6089 | 18.5806 | 17.2378 | 362.7041 | 70.4024 | 5.5682 | 173.2305 | 82.1775 | 77.21
90 | 2.67 | 4.0059 | 320.5604 | 298.8038 | 70.9473 | 18.801 | 16.1669 | 370.608 | 72.6205 | 8.0499 | 180.1875 | 101.6468 | 76.731
90 | 2.68 | 4.3264 | 329.7121 | 294.9972 | 72.2696 | 19.0169 | 15.1315 | 377.1697 | 74.8095 | 10.7822 | 185.3547 | 122.9094 | 76.4076
90 | 2.69 | 4.6133 | 338.5907 | 290.0013 | 73.5503 | 19.2277 | 14.1341 | 382.3723 | 76.9466 | 13.7235 | 189.5118 | 145.8747 | 76.1987
90 | 2.7 | 4.8675 | 347.2368 | 283.9376 | 74.7663 | 19.4328 | 13.177 | 386.2414 | 79.0109 | 16.8355 | 192.9921 | 170.4457 | 76.077
90 | 2.71 | 5.0908 | 355.6747 | 276.9499 | 75.8973 | 19.6315 | 12.2625 | 388.8409 | 80.9845 | 20.0817 | 195.9634 | 196.5196 | 76.0238
90 | 2.72 | 5.2856 | 3.9192 | 269.1951 | 76.9263 | 19.8232 | 11.393 | 390.2655 | 82.853 | 23.4288 | 198.5202 | 223.9883 | 76.0252
90 | 2.73 | 5.4549 | 11.9803 | 260.8339 | 77.8401 | 20.0071 | 10.5707 | 390.6314 | 84.6053 | 26.8479 | 200.7214 | 252.7393 | 76.0707
90 | 2.74 | 5.6019 | 19.8652 | 252.0229 | 78.6288 | 20.1825 | 9.798 | 390.068 | 86.234 | 30.3143 | 202.6074 | 282.6568 | 76.1517
90 | 2.75 | 5.7301 | 27.58 | 242.9085 | 79.2861 | 20.3486 | 9.0773 | 388.7095 | 87.7348 | 33.8088 | 204.2083 | 313.6227 | 76.2613
90 | 2.76 | 5.8427 | 35.1305 | 233.6226 | 79.8085 | 20.5045 | 8.411 | 386.6881 | 89.1065 | 37.3168 | 205.5482 | 345.5179 | 76.3936
90 | 2.77 | 5.9431 | 42.5223 | 224.2798 | 80.1954 | 20.6494 | 7.8018 | 384.1289 | 90.3502 | 40.8284 | 206.6481 | 378.2236 | 76.5435
90 | 2.78 | 6.0344 | 49.7608 | 214.9773 | 80.448 | 20.7822 | 7.2523 | 381.1467 | 91.4693 | 44.3379 | 207.5266 | 411.6226 | 76.7066
90 | 2.79 | 6.1192 | 56.8514 | 205.7946 | 80.5696 | 20.9019 | 6.7655 | 377.8434 | 92.4685 | 47.8434 | 208.2011 | 445.6001 | 76.879
90 | 2.8 | 6.2001 | 63.7994 | 196.7948 | 80.5646 | 21.0073 | 6.3443 | 374.3078 | 93.3539 | 51.3456 | 208.6879 | 480.0454 | 77.0574
90 | 2.81 | 6.2792 | 70.61 | 188.0263 | 80.4385 | 21.0973 | 5.992 | 370.6152 | 94.1323 | 54.848 | 209.0024 | 514.852 | 77.2387
90 | 2.82 | 6.3584 | 77.2879 | 179.5248 | 80.1976 | 21.1706 | 5.712 | 366.8282 | 94.811 | 58.3562 | 209.1594 | 549.9192 | 77.4203
90 | 2.83 | 6.4393 | 83.8377 | 171.3147 | 79.8485 | 21.2256 | 5.508 | 362.9977 | 95.3976 | 61.8773 | 209.173 | 585.1519 | 77.5999
90 | 2.84 | 6.5231 | 90.2634 | 163.4114 | 79.3984 | 21.2608 | 5.3837 | 359.1643 | 95.9 | 65.4195 | 209.0566 | 620.4618 | 77.7756
90 | 2.85 | 6.6109 | 96.5691 | 155.8226 | 78.8544 | 21.2746 | 5.3432 | 355.3592 | 96.3256 | 68.992 | 208.823 | 655.7671 | 77.9457
90 | 2.86 | 6.7036 | 102.7583 | 148.55 | 78.224 | 21.2651 | 5.3911 | 351.6058 | 96.6819 | 72.6049 | 208.4846 | 690.9929 | 78.1089
90 | 2.87 | 6.8017 | 108.8345 | 141.5902 | 77.5144 | 21.2302 | 5.5318 | 347.9206 | 96.976 | 76.2686 | 208.0531 | 726.0713 | 78.264
90 | 2.88 | 6.9057 | 114.8009 | 134.9361 | 76.7328 | 21.168 | 5.7704 | 344.3144 | 97.2149 | 79.9935 | 207.5397 | 760.941 | 78.4101
90 | 2.89 | 7.0159 | 120.6606 | 128.5775 | 75.8864 | 21.0762 | 6.112 | 340.7934 | 97.405 | 83.7905 | 206.9551 | 795.5473 | 78.5465
90 | 2.9 | 7.1325 | 126.4166 | 122.502 | 74.982 | 20.9523 | 6.562 | 337.3595 | 97.5524 | 87.6702 | 206.3096 | 829.8418 | 78.6727
90 | 2.91 | 7.2555 | 132.0719 | 116.6955 | 74.0264 | 20.7938 | 7.1264 | 334.0117 | 97.6627 | 91.643 | 205.6128 | 863.7819 | 78.7885
90 | 2.92 | 7.3848 | 137.6292 | 111.1429 | 73.0258 | 20.5981 | 7.8111 | 330.7461 | 97.7414 | 95.7191 | 204.874 | 897.3304 | 78.8936
90 | 2.93 | 7.5205 | 143.0915 | 105.828 | 71.9863 | 20.3625 | 8.6226 | 327.5569 | 97.7933 | 99.9078 | 204.1019 | 930.4554 | 78.988
90 | 2.94 | 7.6621 | 148.4615 | 100.7345 | 70.9136 | 20.0844 | 9.5677 | 324.4366 | 97.8228 | 104.2184 | 203.3047 | 963.1296 | 79.0719
90 | 2.95 | 7.8096 | 153.742 | 95.8459 | 69.8127 | 19.7611 | 10.6535 | 321.3762 | 97.8342 | 108.6588 | 202.4903 | 995.3298 | 79.1453
90 | 2.96 | 7.9624 | 158.9358 | 91.1455 | 68.6882 | 19.39 | 11.8874 | 318.366 | 97.8311 | 113.2366 | 201.6657 | 1027.0367 | 79.2086
90 | 2.97 | 8.1203 | 164.0454 | 86.6173 | 67.5441 | 18.9691 | 13.2776 | 315.3956 | 97.8171 | 117.958 | 200.8376 | 1058.2342 | 79.2622
90 | 2.98 | 8.2829 | 169.0735 | 82.2456 | 66.3834 | 18.4964 | 14.8329 | 312.4541 | 97.795 | 122.8284 | 200.0121 | 1088.9093 | 79.3064
90 | 2.99 | 8.4498 | 174.0227 | 78.0153 | 65.2084 | 17.9706 | 16.5628 | 309.5305 | 97.7678 | 127.8521 | 199.1946 | 1119.0516 | 79.3417
90 | 3 | 8.6204 | 178.8954 | 73.912 | 64.0205 | 17.391 | 18.4782 | 306.6136 | 97.7379 | 133.0321 | 198.39 | 1148.653 | 79.3686
90 | 3.01 | 8.7943 | 183.6938 | 69.9223 | 62.8198 | 16.7579 | 20.5919 | 303.6925 | 97.7074 | 138.3703 | 197.6027 | 1177.7071 | 79.3876
90 | 3.02 | 8.9711 | 188.4204 | 66.0337 | 61.605 | 16.0725 | 22.9188 | 300.7563 | 97.6782 | 143.8673 | 196.8364 | 1206.2096 | 79.3993
90 | 3.03 | 9.1503 | 193.0772 | 62.2348 | 60.3735 | 15.3374 | 25.4776 | 297.7947 | 97.6521 | 149.5225 | 196.0942 | 1234.1572 | 79.4043
90 | 3.04 | 9.3314 | 197.6662 | 58.5151 | 59.1205 | 14.5564 | 28.2916 | 294.7977 | 97.6305 | 155.3342 | 195.3787 | 1261.548 | 79.4031
90 | 3.05 | 9.5139 | 202.1894 | 54.8656 | 57.8392 | 13.7351 | 31.391 | 291.756 | 97.6147 | 161.2994 | 194.692 | 1288.3809 | 79.3963
90 | 3.06 | 9.6973 | 206.6486 | 51.2783 | 56.5197 | 12.8807 | 34.815 | 288.6606 | 97.6057 | 167.4143 | 194.0357 | 1314.6557 | 79.3845
90 | 3.07 | 9.8812 | 211.0455 | 47.7464 | 55.1486 | 12.0025 | 38.6153 | 285.5034 | 97.6046 | 173.6737 | 193.411 | 1340.3729 | 79.3681
90 | 3.08 | 10.0653 | 215.3818 | 44.2648 | 53.7078 | 11.1116 | 42.8597 | 282.2769 | 97.6122 | 180.0718 | 192.8184 | 1365.5332 | 79.3479
90 | 3.09 | 10.2489 | 219.659 | 40.8295 | 52.1726 | 10.2218 | 47.637 | 278.9742 | 97.6293 | 186.602 | 192.2584 | 1390.138 | 79.3243
90 | 3.1 | 10.4319 | 223.8785 | 37.4384 | 50.5095 | 9.3494 | 53.0605 | 275.589 | 97.6564 | 193.2568 | 191.7309 | 1414.1888 | 79.2979
90 | 3.11 | 10.6137 | 228.0418 | 34.0911 | 48.6722 | 8.514 | 59.2694 | 272.1158 | 97.6941 | 200.0282 | 191.2356 | 1437.6872 | 79.2691
90 | 3.12 | 10.7941 | 232.15 | 30.7898 | 46.5958 | 7.7389 | 66.4213 | 268.5498 | 97.7431 | 206.9077 | 190.772 | 1460.6352 | 79.2385
90 | 3.13 | 10.9727 | 236.2047 | 27.5394 | 44.1866 | 7.0515 | 74.6667 | 264.8867 | 97.8038 | 213.8866 | 190.3392 | 1483.0346 | 79.2065
90 | 3.14 | 11.1493 | 240.2068 | 24.3497 | 41.3065 | 6.4823 | 84.0902 | 261.123 | 97.8767 | 220.9557 | 189.9364 | 1504.8873 | 79.1736
90 | 3.15 | 11.3235 | 244.1577 | 21.2373 | 37.7443 | 6.062 | 94.6168 | 257.2554 | 97.9625 | 228.1058 | 189.5625 | 1526.1952 | 79.1402
90 | 3.16 | 11.4951 | 248.0586 | 18.2303 | 33.1669 | 5.8154 | 105.9202 | 253.2815 | 98.0616 | 235.3275 | 189.2163 | 1546.9601 | 79.1067
90 | 3.17 | 11.6638 | 251.9104 | 15.3784 | 27.0361 | 5.753 | 117.4234 | 249.1992 | 98.1746 | 242.6115 | 188.8966 | 1567.1837 | 79.0734
90 | 3.18 | 11.8296 | 255.7144 | 12.7709 | 18.4818 | 5.8663 | 128.458 | 245.0068 | 98.3023 | 249.9486 | 188.6021 | 1586.8676 | 79.0409
90 | 3.19 | 11.9922 | 259.4717 | 10.5715 | 6.2231 | 6.1297 | 138.4937 | 240.7031 | 98.4453 | 257.3297 | 188.3314 | 1606.0134 | 79.0093
90 | 3.2 | 12.1515 | 263.1833 | 9.0589 | 349.0631 | 6.5091 | 147.2656 | 236.2872 | 98.6045 | 264.746 | 188.0833 | 1624.6225 | 78.979
90 | 3.21 | 12.3072 | 266.8504 | 8.5777 | 327.9891 | 6.9704 | 154.7479 | 231.7586 | 98.7809 | 272.1889 | 187.8565 | 1642.6962 | 78.9503
90 | 3.22 | 12.4594 | 270.4741 | 9.2633 | 307.5979 | 7.4846 | 161.0552 | 227.1168 | 98.9755 | 279.65 | 187.6497 | 1660.2358 | 78.9235
90 | 3.23 | 12.6079 | 274.0553 | 10.8734 | 291.7797 | 8.0292 | 166.3543 | 222.362 | 99.1895 | 287.1213 | 187.4616 | 1677.2423 | 78.8989
90 | 3.24 | 12.7526 | 277.5953 | 13.0482 | 280.7181 | 8.5875 | 170.8132 | 217.4943 | 99.4243 | 294.5953 | 187.2911 | 1693.7169 | 78.8766
90 | 3.25 | 12.8934 | 281.0951 | 15.5323 | 273.0749 | 9.1477 | 174.5801 | 212.514 | 99.6815 | 302.0644 | 187.1371 | 1709.6604 | 78.8569
90 | 3.26 | 13.0303 | 284.5558 | 18.1804 | 267.6629 | 9.7014 | 177.7774 | 207.4217 | 99.9627 | 309.5218 | 186.9985 | 1725.0739 | 78.8399
90 | 3.27 | 13.1632 | 287.9784 | 20.9126 | 263.7061 | 10.2432 | 180.5039 | 202.2181 | 100.27 | 316.9608 | 186.8743 | 1739.9581 | 78.8259
90 | 3.28 | 13.292 | 291.364 | 23.683 | 260.7269 | 10.7692 | 182.8383 | 196.9043 | 100.6058 | 324.3751 | 186.7635 | 1754.314 | 78.815
90 | 3.29 | 13.4168 | 294.7136 | 26.4636 | 258.4283 | 11.277 | 184.8432 | 191.4812 | 100.9724 | 331.7587 | 186.6654 | 1768.1424 | 78.8074
90 | 3.3 | 13.5374 | 298.0283 | 29.2361 | 256.6204 | 11.7654 | 186.569 | 185.9503 | 101.3731 | 339.1058 | 186.579 | 1781.444 | 78.8031
90 | 3.31 | 13.6538 | 301.3091 | 31.9878 | 255.1776 | 12.2335 | 188.0562 | 180.3131 | 101.8111 | 346.4111 | 186.5036 | 1794.2199 | 78.8023
90 | 3.32 | 13.766 | 304.5571 | 34.7096 | 254.0143 | 12.6811 | 189.3376 | 174.5713 | 102.2903 | 353.6694 | 186.4386 | 1806.4709 | 78.805
90 | 3.33 | 13.874 | 307.7731 | 37.3942 | 253.0702 | 13.1085 | 190.4405 | 168.7271 | 102.8154 | 360.8758 | 186.3833 | 1818.198 | 78.8115
90 | 3.34 | 13.9776 | 310.9583 | 40.0359 | 252.3018 | 13.5159 | 191.3873 | 162.783 | 103.3916 | 368.0256 | 186.337 | 1829.4024 | 78.8216
90 | 3.35 | 14.0769 | 314.1134 | 42.6299 | 251.677 | 13.904 | 192.1968 | 156.7418 | 104.0252 | 375.1144 | 186.2993 | 1840.0851 | 78.8354
90 | 3.36 | 14.1719 | 317.2394 | 45.1722 | 251.1715 | 14.2734 | 192.885 | 150.607 | 104.7234 | 382.1377 | 186.2697 | 1850.2475 | 78.8531
90 | 3.37 | 14.2624 | 320.3373 | 47.659 | 250.7666 | 14.6249 | 193.4654 | 144.3826 | 105.4951 | 389.0914 | 186.2477 | 1859.8911 | 78.8745
90 | 3.38 | 14.3484 | 323.4078 | 50.0871 | 250.4479 | 14.959 | 193.9497 | 138.0736 | 106.3505 | 395.9716 | 186.2328 | 1869.0174 | 78.8998
90 | 3.39 | 14.4299 | 326.4517 | 52.4536 | 250.2036 | 15.2768 | 194.348 | 131.6857 | 107.3022 | 402.7744 | 186.2248 | 1877.6282 | 78.9288
90 | 3.4 | 14.5069 | 329.4699 | 54.7557 | 250.0244 | 15.5788 | 194.669 | 125.2262 | 108.3657 | 409.4959 | 186.2232 | 1885.7255 | 78.9617
90 | 3.41 | 14.5792 | 332.463 | 56.991 | 249.9028 | 15.8658 | 194.9206 | 118.7036 | 109.5597 | 416.1326 | 186.2277 | 1893.3115 | 78.9984
90 | 3.42 | 14.6469 | 335.4318 | 59.157 | 249.8324 | 16.1386 | 195.1095 | 112.1288 | 110.9075 | 422.6808 | 186.2381 | 1900.3884 | 79.0388
90 | 3.43 | 14.7098 | 338.377 | 61.2517 | 249.808 | 16.3978 | 195.2417 | 105.5152 | 112.4385 | 429.1371 | 186.2539 | 1906.959 | 79.0829
90 | 3.44 | 14.768 | 341.299 | 63.2729 | 249.8251 | 16.6441 | 195.3226 | 98.8798 | 114.1895 | 435.4981 | 186.2749 | 1913.026 | 79.1306
90 | 3.45 | 14.8213 | 344.1986 | 65.2188 | 249.8798 | 16.8781 | 195.357 | 92.2442 | 116.2081 | 441.7604 | 186.3009 | 1918.5925 | 79.182
90 | 3.46 | 14.8697 | 347.0762 | 67.0875 | 249.969 | 17.1003 | 195.3493 | 85.6368 | 118.555 | 447.9207 | 186.3316 | 1923.6619 | 79.2369
90 | 3.47 | 14.9132 | 349.9323 | 68.8774 | 250.0897 | 17.3114 | 195.3033 | 79.0949 | 121.3095 | 453.976 | 186.3668 | 1928.2377 | 79.2953
90 | 3.48 | 14.9517 | 352.7674 | 70.5871 | 250.2395 | 17.5118 | 195.2226 | 72.6686 | 124.5746 | 459.9231 | 186.4062 | 1932.3239 | 79.357
90 | 3.49 | 14.9851 | 355.5818 | 72.215 | 250.416 | 17.702 | 195.1103 | 66.4262 | 128.4844 | 465.7589 | 186.4495 | 1935.9245 | 79.4221
90 | 3.5 | 15.0134 | 358.376 | 73.76 | 250.6173 | 17.8824 | 194.9694 | 60.4617 | 133.2094 | 471.4807 | 186.4965 | 1939.044 | 79.4904
90 | 3.51 | 15.0366 | 1.1502 | 75.2209 | 250.8415 | 18.0534 | 194.8025 | 54.9053 | 138.9581 | 477.0855 | 186.5471 | 1941.687 | 79.5618
90 | 3.52 | 15.0547 | 3.9047 | 76.5967 | 251.087 | 18.2154 | 194.6121 | 49.935 | 145.9603 | 482.5707 | 186.6008 | 1943.8586 | 79.6362
90 | 3.53 | 15.0675 | 6.6398 | 77.8866 | 251.3523 | 18.3687 | 194.4003 | 45.7853 | 154.4124 | 487.9336 | 186.6576 | 1945.564 | 79.7135
90 | 3.54 | 15.0751 | 9.3555 | 79.0897 | 251.6359 | 18.5136 | 194.1692 | 42.7393 | 164.3585 | 493.1719 | 186.7172 | 1946.8086 | 79.7937
90 | 3.55 | 15.0774 | 12.0522 | 80.2057 | 251.9365 | 18.6505 | 193.9208 | 41.0855 | 175.5268 | 498.2833 | 186.7792 | 1947.5983 | 79.8765
90 | 3.56 | 15.0745 | 14.7298 | 81.234 | 252.2529 | 18.7795 | 193.6566 | 41.0311 | 187.2483 | 503.2656 | 186.8435 | 1947.9392 | 79.962
90 | 3.57 | 15.0663 | 17.3886 | 82.1745 | 252.5838 | 18.9009 | 193.3783 | 42.6156 | 198.6312 | 508.1168 | 186.9098 | 1947.8376 | 80.0499
90 | 3.58 | 15.0529 | 20.0285 | 83.0269 | 252.9283 | 19.0149 | 193.0874 | 45.6962 | 208.9266 | 512.8351 | 186.9779 | 1947.2999 | 80.1402
90 | 3.59 | 15.0343 | 22.6496 | 83.7914 | 253.2852 | 19.1217 | 192.7852 | 50.0186 | 217.7684 | 517.4191 | 187.0475 | 1946.3332 | 80.2328
90 | 3.6 | 15.0104 | 25.2519 | 84.4682 | 253.6535 | 19.2215 | 192.473 | 55.3087 | 225.1404 | 521.8672 | 187.1184 | 1944.9444 | 80.3275
90 | 3.61 | 14.9814 | 27.8354 | 85.0577 | 254.0322 | 19.3144 | 192.1519 | 61.3279 | 231.2159 | 526.1783 | 187.1902 | 1943.1409 | 80.4242
90 | 3.62 | 14.9472 | 30.3999 | 85.5605 | 254.4204 | 19.4005 | 191.8231 | 67.8899 | 236.2237 | 530.3515 | 187.2628 | 1940.9301 | 80.5229
90 | 3.63 | 14.908 | 32.9456 | 85.9771 | 254.8172 | 19.48 | 191.4874 | 74.8562 | 240.3796 | 534.386 | 187.3358 | 1938.3198 | 80.6233
90 | 3.64 | 14.8638 | 35.4721 | 86.3086 | 255.2217 | 19.5529 | 191.1459 | 82.1251 | 243.8633 | 538.2814 | 187.409 | 1935.3179 | 80.7254
90 | 3.65 | 14.8147 | 37.9796 | 86.5559 | 255.6331 | 19.6195 | 190.7994 | 89.6218 | 246.8166 | 542.0373 | 187.4823 | 1931.9326 | 80.829
90 | 3.66 | 14.7608 | 40.4678 | 86.7202 | 256.0506 | 19.6796 | 190.4487 | 97.2905 | 249.349 | 545.6539 | 187.5552 | 1928.1721 | 80.934
90 | 3.67 | 14.7021 | 42.9367 | 86.8029 | 256.4733 | 19.7334 | 190.0945 | 105.0886 | 251.5444 | 549.1313 | 187.6276 | 1924.0449 | 81.0404
90 | 3.68 | 14.6388 | 45.3861 | 86.8053 | 256.9007 | 19.781 | 189.7376 | 112.9831 | 253.4673 | 552.47 | 187.6993 | 1919.5595 | 81.148
90 | 3.69 | 14.571 | 47.8158 | 86.7292 | 257.3318 | 19.8223 | 189.3785 | 120.9475 | 255.1675 | 555.6708 | 187.7699 | 1914.7248 | 81.2567
90 | 3.7 | 14.4988 | 50.2259 | 86.5761 | 257.7661 | 19.8575 | 189.0178 | 128.9606 | 256.6837 | 558.7345 | 187.8394 | 1909.5496 | 81.3663
90 | 3.71 | 14.4224 | 52.616 | 86.3481 | 258.2029 | 19.8865 | 188.6562 | 137.0046 | 258.0465 | 561.6624 | 187.9074 | 1904.0428 | 81.4768
90 | 3.72 | 14.3418 | 54.9861 | 86.047 | 258.6415 | 19.9094 | 188.294 | 145.0644 | 259.28 | 564.4558 | 187.9737 | 1898.2134 | 81.5881
90 | 3.73 | 14.2573 | 57.3361 | 85.6749 | 259.0813 | 19.9262 | 187.9318 | 153.1274 | 260.4035 | 567.1163 | 188.0383 | 1892.0706 | 81.7001
90 | 3.74 | 14.169 | 59.6658 | 85.2339 | 259.5218 | 19.9368 | 187.57 | 161.1823 | 261.4326 | 569.6457 | 188.1008 | 1885.6236 | 81.8125
90 | 3.75 | 14.0771 | 61.9752 | 84.7263 | 259.9623 | 19.9413 | 187.209 | 169.2194 | 262.3801 | 572.0461 | 188.1611 | 1878.8816 | 81.9255
90 | 3.76 | 13.9816 | 64.2641 | 84.1544 | 260.4025 | 19.9396 | 186.8492 | 177.23 | 263.2563 | 574.3195 | 188.2191 | 1871.8539 | 82.0388
90 | 3.77 | 13.8829 | 66.5323 | 83.5205 | 260.8418 | 19.9319 | 186.4908 | 185.2064 | 264.0699 | 576.4682 | 188.2745 | 1864.5497 | 82.1524
90 | 3.78 | 13.7809 | 68.78 | 82.8271 | 261.2797 | 19.9179 | 186.1343 | 193.1418 | 264.8279 | 578.4947 | 188.3274 | 1856.9784 | 82.2661
90 | 3.79 | 13.676 | 71.0068 | 82.0767 | 261.7158 | 19.8977 | 185.7799 | 201.0299 | 265.5365 | 580.4016 | 188.3775 | 1849.1492 | 82.3799
90 | 3.8 | 13.5683 | 73.2129 | 81.2716 | 262.1497 | 19.8714 | 185.4279 | 208.8652 | 266.2007 | 582.1916 | 188.4247 | 1841.0713 | 82.4938
90 | 3.81 | 13.458 | 75.3981 | 80.4145 | 262.5811 | 19.8388 | 185.0785 | 216.6428 | 266.8248 | 583.8674 | 188.469 | 1832.7541 | 82.6075
90 | 3.82 | 13.3452 | 77.5624 | 79.5077 | 263.0096 | 19.7999 | 184.7319 | 224.358 | 267.4124 | 585.4319 | 188.5102 | 1824.2068 | 82.7211
90 | 3.83 | 13.2301 | 79.7058 | 78.554 | 263.4349 | 19.7547 | 184.3883 | 232.007 | 267.9667 | 586.888 | 188.5483 | 1815.4383 | 82.8344
90 | 3.84 | 13.1129 | 81.8282 | 77.5557 | 263.8568 | 19.7031 | 184.048 | 239.5861 | 268.4904 | 588.2388 | 188.5833 | 1806.4579 | 82.9474
90 | 3.85 | 12.9938 | 83.9298 | 76.5153 | 264.275 | 19.6452 | 183.711 | 247.0922 | 268.9859 | 589.4872 | 188.615 | 1797.2744 | 83.06
90 | 3.86 | 12.8729 | 86.0105 | 75.4353 | 264.6893 | 19.5809 | 183.3775 | 254.5225 | 269.4552 | 590.6363 | 188.6435 | 1787.8968 | 83.1722
90 | 3.87 | 12.7503 | 88.0703 | 74.3183 | 265.0995 | 19.51 | 183.0477 | 261.8746 | 269.9001 | 591.6891 | 188.6687 | 1778.3339 | 83.2838
90 | 3.88 | 12.6264 | 90.1093 | 73.1664 | 265.5054 | 19.4327 | 182.7216 | 269.1464 | 270.3223 | 592.6488 | 188.6907 | 1768.5944 | 83.3949
90 | 3.89 | 12.5011 | 92.1276 | 71.9823 | 265.9071 | 19.3489 | 182.3993 | 276.336 | 270.7231 | 593.5182 | 188.7094 | 1758.6868 | 83.5053
90 | 3.9 | 12.3747 | 94.1252 | 70.768 | 266.3042 | 19.2584 | 182.0809 | 283.442 | 271.1038 | 594.3006 | 188.7248 | 1748.6196 | 83.615
90 | 3.91 | 12.2473 | 96.1023 | 69.5259 | 266.6969 | 19.1614 | 181.7665 | 290.4631 | 271.4655 | 594.9987 | 188.737 | 1738.4012 | 83.7239
90 | 3.92 | 12.119 | 98.0589 | 68.2582 | 267.085 | 19.0577 | 181.4562 | 297.3985 | 271.8093 | 595.6157 | 188.746 | 1728.0397 | 83.8321
90 | 3.93 | 11.9901 | 99.9952 | 66.9671 | 267.4685 | 18.9472 | 181.1499 | 304.2472 | 272.136 | 596.1543 | 188.7518 | 1717.5431 | 83.9394
90 | 3.94 | 11.8606 | 101.9112 | 65.6545 | 267.8475 | 18.83 | 180.8477 | 311.0089 | 272.4466 | 596.6174 | 188.7545 | 1706.9194 | 84.0458
90 | 3.95 | 11.7306 | 103.8072 | 64.3226 | 268.2221 | 18.7061 | 180.5496 | 317.6831 | 272.7417 | 597.0078 | 188.7541 | 1696.1764 | 84.1513
90 | 3.96 | 11.6003 | 105.6833 | 62.9732 | 268.5922 | 18.5753 | 180.2556 | 324.2698 | 273.0221 | 597.3282 | 188.7507 | 1685.3215 | 84.2558
90 | 3.97 | 11.4698 | 107.5396 | 61.6082 | 268.958 | 18.4376 | 179.9656 | 330.7691 | 273.2885 | 597.5812 | 188.7444 | 1674.3622 | 84.3593
90 | 3.98 | 11.3392 | 109.3763 | 60.2295 | 269.3197 | 18.2931 | 179.6798 | 337.181 | 273.5414 | 597.7693 | 188.7352 | 1663.3059 | 84.4618
90 | 3.99 | 11.2086 | 111.1936 | 58.8387 | 269.6774 | 18.1416 | 179.3979 | 343.506 | 273.7814 | 597.8951 | 188.7231 | 1652.1595 | 84.5632
90 | 4 | 11.0781 | 112.9917 | 57.4375 | 270.0313 | 17.9832 | 179.1201 | 349.7445 | 274.0091 | 597.9609 | 188.7084 | 1640.93 | 84.6634
90 | 4.01 | 10.9478 | 114.7708 | 56.0275 | 270.3817 | 17.8178 | 178.8461 | 355.8972 | 274.2248 | 597.9691 | 188.691 | 1629.6242 | 84.7626
90 | 4.02 | 10.8179 | 116.531 | 54.6102 | 270.7287 | 17.6453 | 178.576 | 361.9647 | 274.4292 | 597.9218 | 188.671 | 1618.2486 | 84.8606
90 | 4.03 | 10.6883 | 118.2725 | 53.187 | 271.0728 | 17.4658 | 178.3096 | 367.9479 | 274.6227 | 597.8213 | 188.6486 | 1606.8096 | 84.9574
90 | 4.04 | 10.5592 | 119.9957 | 51.7594 | 271.4142 | 17.2792 | 178.0469 | 373.8476 | 274.8056 | 597.6695 | 188.6237 | 1595.3135 | 85.0531
90 | 4.05 | 10.4306 | 121.7006 | 50.3286 | 271.7532 | 17.0856 | 177.7877 | 379.6647 | 274.9783 | 597.4685 | 188.5966 | 1583.7663 | 85.1475
90 | 4.06 | 10.3026 | 123.3876 | 48.8958 | 272.0904 | 16.8848 | 177.5319 | 385.4004 | 275.1413 | 597.2201 | 188.5673 | 1572.1739 | 85.2407
90 | 4.07 | 10.1753 | 125.0567 | 47.4623 | 272.4262 | 16.6769 | 177.2793 | 391.0557 | 275.295 | 596.9261 | 188.5358 | 1560.542 | 85.3326
90 | 4.08 | 10.0488 | 126.7083 | 46.0291 | 272.7611 | 16.4618 | 177.0299 | 396.6316 | 275.4395 | 596.5883 | 188.5023 | 1548.8761 | 85.4233
90 | 4.09 | 9.923 | 128.3426 | 44.5973 | 273.0956 | 16.2396 | 176.7833 | 402.1295 | 275.5754 | 596.2084 | 188.4669 | 1537.1816 | 85.5128
90 | 4.1 | 9.7981 | 129.9598 | 43.168 | 273.4304 | 16.0102 | 176.5395 | 407.5504 | 275.7029 | 595.7878 | 188.4297 | 1525.4636 | 85.6009
90 | 4.11 | 9.6741 | 131.5601 | 41.7419 | 273.7663 | 15.7737 | 176.2983 | 412.8955 | 275.8223 | 595.3282 | 188.3907 | 1513.7272 | 85.6878
90 | 4.12 | 9.551 | 133.1438 | 40.3201 | 274.1039 | 15.5299 | 176.0592 | 418.1663 | 275.9339 | 594.8308 | 188.35 | 1501.9772 | 85.7734
90 | 4.13 | 9.4289 | 134.711 | 38.9033 | 274.4442 | 15.279 | 175.8222 | 423.3638 | 276.0381 | 594.2972 | 188.3077 | 1490.2182 | 85.8577
90 | 4.14 | 9.3078 | 136.262 | 37.4923 | 274.7882 | 15.0209 | 175.587 | 428.4893 | 276.1351 | 593.7286 | 188.264 | 1478.4549 | 85.9408
90 | 4.15 | 9.1878 | 137.7971 | 36.0878 | 275.137 | 14.7557 | 175.3531 | 433.5442 | 276.2251 | 593.1262 | 188.2189 | 1466.6915 | 86.0225
90 | 4.16 | 9.0688 | 139.3165 | 34.6906 | 275.4918 | 14.4832 | 175.1203 | 438.5296 | 276.3084 | 592.4912 | 188.1724 | 1454.9321 | 86.103
90 | 4.17 | 8.9509 | 140.8203 | 33.3013 | 275.854 | 14.2037 | 174.8881 | 443.4469 | 276.3853 | 591.8248 | 188.1247 | 1443.181 | 86.1821
90 | 4.18 | 8.8342 | 142.3089 | 31.9204 | 276.2254 | 13.917 | 174.6562 | 448.2972 | 276.456 | 591.1279 | 188.0758 | 1431.4418 | 86.26
90 | 4.19 | 8.7186 | 143.7824 | 30.5486 | 276.6078 | 13.6231 | 174.424 | 453.082 | 276.5208 | 590.4015 | 188.0259 | 1419.7184 | 86.3366
90 | 4.2 | 8.6042 | 145.2411 | 29.1864 | 277.0034 | 13.3222 | 174.1911 | 457.8022 | 276.5799 | 589.6468 | 187.9749 | 1408.0142 | 86.4119
90 | 4.21 | 8.491 | 146.6851 | 27.8342 | 277.4146 | 13.0142 | 173.9568 | 462.4593 | 276.6334 | 588.8644 | 187.923 | 1396.3328 | 86.486
90 | 4.22 | 8.379 | 148.1148 | 26.4927 | 277.8446 | 12.6992 | 173.7205 | 467.0543 | 276.6817 | 588.0554 | 187.8702 | 1384.6775 | 86.5588
90 | 4.23 | 8.2681 | 149.5303 | 25.1621 | 278.2968 | 12.3772 | 173.4815 | 471.5885 | 276.7249 | 587.2205 | 187.8167 | 1373.0512 | 86.6303
90 | 4.24 | 8.1585 | 150.9318 | 23.8431 | 278.7755 | 12.0482 | 173.2387 | 476.063 | 276.7632 | 586.3605 | 187.7624 | 1361.4572 | 86.7006
90 | 4.25 | 8.0502 | 152.3196 | 22.5359 | 279.2855 | 11.7122 | 172.9914 | 480.4789 | 276.7969 | 585.4762 | 187.7074 | 1349.8982 | 86.7696
90 | 4.26 | 7.9431 | 153.6938 | 21.2411 | 279.8332 | 11.3694 | 172.7385 | 484.8373 | 276.826 | 584.5682 | 187.6519 | 1338.377 | 86.8374
90 | 4.27 | 7.8372 | 155.0546 | 19.959 | 280.426 | 11.0198 | 172.4785 | 489.1393 | 276.8509 | 583.6373 | 187.5957 | 1326.8961 | 86.904
90 | 4.28 | 7.7325 | 156.4024 | 18.6902 | 281.0732 | 10.6634 | 172.2101 | 493.3861 | 276.8716 | 582.684 | 187.5391 | 1315.4582 | 86.9694
90 | 4.29 | 7.6291 | 157.7372 | 17.435 | 281.7866 | 10.3002 | 171.9316 | 497.5785 | 276.8883 | 581.709 | 187.4821 | 1304.0656 | 87.0335
90 | 4.3 | 7.527 | 159.0592 | 16.1941 | 282.5812 | 9.9304 | 171.641 | 501.7176 | 276.9013 | 580.7129 | 187.4247 | 1292.7206 | 87.0965
90 | 4.31 | 7.4261 | 160.3687 | 14.9681 | 283.4763 | 9.554 | 171.3358 | 505.8044 | 276.9106 | 579.6963 | 187.3669 | 1281.4252 | 87.1584
90 | 4.32 | 7.3264 | 161.6658 | 13.7577 | 284.4977 | 9.1711 | 171.0134 | 509.8399 | 276.9164 | 578.6596 | 187.3088 | 1270.1815 | 87.219
90 | 4.33 | 7.228 | 162.9507 | 12.5638 | 285.6796 | 8.7818 | 170.6703 | 513.8249 | 276.919 | 577.6034 | 187.2505 | 1258.9915 | 87.2785
90 | 4.34 | 7.1309 | 164.2237 | 11.3878 | 287.0694 | 8.3861 | 170.3025 | 517.7603 | 276.9183 | 576.5282 | 187.192 | 1247.857 | 87.3369
90 | 4.35 | 7.0349 | 165.4848 | 10.2314 | 288.7339 | 7.9842 | 169.905 | 521.6471 | 276.9146 | 575.4344 | 187.1334 | 1236.7797 | 87.3941
90 | 4.36 | 6.9402 | 166.7344 | 9.0969 | 290.7699 | 7.5762 | 169.4716 | 525.486 | 276.908 | 574.3226 | 187.0746 | 1225.7613 | 87.4503
90 | 4.37 | 6.8467 | 167.9724 | 7.9882 | 293.3225 | 7.1622 | 168.9946 | 529.2779 | 276.8986 | 573.1931 | 187.0157 | 1214.8033 | 87.5053
90 | 4.38 | 6.7544 | 169.1992 | 6.9111 | 296.6172 | 6.7424 | 168.4641 | 533.0235 | 276.8866 | 572.0464 | 186.9568 | 1203.9071 | 87.5593
90 | 4.39 | 6.6633 | 170.4148 | 5.8752 | 301.0173 | 6.3169 | 167.8674 | 536.7237 | 276.872 | 570.8828 | 186.8979 | 1193.0741 | 87.6122
90 | 4.4 | 6.5735 | 171.6195 | 4.8979 | 307.1272 | 5.8859 | 167.1879 | 540.3791 | 276.8551 | 569.7028 | 186.839 | 1182.3056 | 87.6641
90 | 4.41 | 6.4848 | 172.8134 | 4.0108 | 315.956 | 5.4498 | 166.4031 | 543.9906 | 276.8358 | 568.5068 | 186.7801 | 1171.6027 | 87.7149
90 | 4.42 | 6.3972 | 173.9967 | 3.2746 | 329.0315 | 5.0088 | 165.4825 | 547.5587 | 276.8144 | 567.2952 | 186.7213 | 1160.9666 | 87.7647
90 | 4.43 | 6.3109 | 175.1695 | 2.7951 | 347.7093 | 4.5634 | 164.3828 | 551.0841 | 276.7909 | 566.0682 | 186.6626 | 1150.3984 | 87.8135
90 | 4.44 | 6.2257 | 176.3319 | 2.6962 | 10.292 | 4.1142 | 163.0413 | 554.5675 | 276.7654 | 564.8262 | 186.6041 | 1139.899 | 87.8613
90 | 4.45 | 6.1417 | 177.4842 | 3.0017 | 30.9822 | 3.662 | 161.3637 | 558.0095 | 276.7381 | 563.5696 | 186.5457 | 1129.4692 | 87.9082
90 | 4.46 | 6.0588 | 178.6265 | 3.5988 | 46.1533 | 3.2083 | 159.2018 | 561.4108 | 276.7089 | 562.2988 | 186.4875 | 1119.11 | 87.954
90 | 4.47 | 5.977 | 179.7589 | 4.3603 | 56.4188 | 2.7551 | 156.3101 | 564.7718 | 276.6781 | 561.0139 | 186.4294 | 1108.822 | 87.999
90 | 4.48 | 5.8963 | 180.8815 | 5.207 | 63.4197 | 2.3065 | 152.2575 | 568.0932 | 276.6458 | 559.7155 | 186.3716 | 1098.606 | 88.043
90 | 4.49 | 5.8168 | 181.9945 | 6.0972 | 68.3697 | 1.8699 | 146.2327 | 571.3755 | 276.6119 | 558.4037 | 186.314 | 1088.4627 | 88.0861
90 | 4.5 | 5.7383 | 183.0981 | 7.0087 | 72.0087 | 1.4618 | 136.617 | 574.6192 | 276.5765 | 557.0788 | 186.2567 | 1078.3925 | 88.1283
90 | 4.51 | 5.6609 | 184.1923 | 7.9296 | 74.7786 | 1.121 | 120.2846 | 577.8248 | 276.5399 | 555.7412 | 186.1996 | 1068.3961 | 88.1696
90 | 4.52 | 5.5846 | 185.2773 | 8.8526 | 76.95 | 0.93322 | 93.8808 | 580.9928 | 276.502 | 554.3912 | 186.1428 | 1058.4739 | 88.2101
90 | 4.53 | 5.5094 | 186.3532 | 9.7737 | 78.6944 | 0.99766 | 63.5821 | 584.1237 | 276.4628 | 553.029 | 186.0863 | 1048.6263 | 88.2497
90 | 4.54 | 5.4352 | 187.4202 | 10.6899 | 80.1247 | 1.2825 | 41.824 | 587.218 | 276.4226 | 551.655 | 186.0301 | 1038.8537 | 88.2885
90 | 4.55 | 5.362 | 188.4784 | 11.5994 | 81.3179 | 1.6835 | 29.0097 | 590.276 | 276.3813 | 550.2693 | 185.9743 | 1029.1564 | 88.3264
90 | 4.56 | 5.2898 | 189.5278 | 12.5011 | 82.3278 | 2.1395 | 21.2976 | 593.2982 | 276.339 | 548.8723 | 185.9187 | 1019.5346 | 88.3636
90 | 4.57 | 5.2186 | 190.5687 | 13.394 | 83.1932 | 2.6248 | 16.3156 | 596.285 | 276.2958 | 547.4643 | 185.8635 | 1009.9887 | 88.3999
90 | 4.58 | 5.1485 | 191.601 | 14.2776 | 83.9428 | 3.1279 | 12.8812 | 599.2368 | 276.2517 | 546.0455 | 185.8087 | 1000.5189 | 88.4355
90 | 4.59 | 5.0793 | 192.625 | 15.1515 | 84.5981 | 3.6433 | 10.388 | 602.154 | 276.2069 | 544.6161 | 185.7542 | 991.1252 | 88.4703
90 | 4.6 | 5.0111 | 193.6408 | 16.0153 | 85.1755 | 4.168 | 8.504 | 605.0369 | 276.1613 | 543.1765 | 185.7 | 981.8078 | 88.5044
90 | 4.61 | 4.9438 | 194.6484 | 16.8689 | 85.6881 | 4.7002 | 7.0344 | 607.886 | 276.1149 | 541.7269 | 185.6463 | 972.5667 | 88.5377
90 | 4.62 | 4.8775 | 195.6479 | 17.7122 | 86.1458 | 5.2389 | 5.8591 | 610.7015 | 276.068 | 540.2675 | 185.5929 | 963.4021 | 88.5703
90 | 4.63 | 4.8121 | 196.6396 | 18.5449 | 86.5568 | 5.7833 | 4.8996 | 613.4838 | 276.0205 | 538.7986 | 185.5399 | 954.3139 | 88.6022
90 | 4.64 | 4.7477 | 197.6234 | 19.3672 | 86.9276 | 6.3328 | 4.1034 | 616.2331 | 275.9724 | 537.3205 | 185.4873 | 945.3021 | 88.6334
90 | 4.65 | 4.6841 | 198.5994 | 20.1789 | 87.2637 | 6.887 | 3.4333 | 618.9499 | 275.9238 | 535.8333 | 185.435 | 936.3666 | 88.6639
90 | 4.66 | 4.6215 | 199.5679 | 20.9801 | 87.5695 | 7.4456 | 2.863 | 621.6345 | 275.8748 | 534.3374 | 185.3832 | 927.5074 | 88.6938
90 | 4.67 | 4.5597 | 200.5288 | 21.7709 | 87.8487 | 8.0083 | 2.3728 | 624.287 | 275.8253 | 532.8329 | 185.3318 | 918.7244 | 88.723
90 | 4.68 | 4.4988 | 201.4822 | 22.5511 | 88.1043 | 8.5749 | 1.948 | 626.9079 | 275.7755 | 531.3201 | 185.2808 | 910.0174 | 88.7516
90 | 4.69 | 4.4388 | 202.4283 | 23.321 | 88.3391 | 9.1452 | 1.5773 | 629.4973 | 275.7253 | 529.7993 | 185.2302 | 901.3863 | 88.7795
90 | 4.7 | 4.3796 | 203.3672 | 24.0805 | 88.5553 | 9.719 | 1.2519 | 632.0556 | 275.6749 | 528.2706 | 185.18 | 892.8308 | 88.8068
90 | 4.71 | 4.3212 | 204.2988 | 24.8298 | 88.7548 | 10.2961 | 0.96487 | 634.583 | 275.6242 | 526.7343 | 185.1302 | 884.3509 | 88.8335
90 | 4.72 | 4.2637 | 205.2234 | 25.5688 | 88.9392 | 10.8764 | 0.7106 | 637.0797 | 275.5733 | 525.1907 | 185.0808 | 875.9462 | 88.8597
90 | 4.73 | 4.207 | 206.141 | 26.2977 | 89.1101 | 11.4597 | 0.48454 | 639.5461 | 275.5222 | 523.6399 | 185.0318 | 867.6165 | 88.8852
90 | 4.74 | 4.1511 | 207.0517 | 27.0166 | 89.2686 | 12.0459 | 0.28298 | 641.9823 | 275.4709 | 522.0822 | 184.9833 | 859.3616 | 88.9102
90 | 4.75 | 4.0959 | 207.9556 | 27.7256 | 89.4159 | 12.6349 | 0.10285 | 644.3886 | 275.4195 | 520.5177 | 184.9351 | 851.1811 | 88.9346
90 | 4.76 | 4.0416 | 208.8527 | 28.4246 | 89.553 | 13.2265 | 359.9415 | 646.7652 | 275.368 | 518.9468 | 184.8874 | 843.0748 | 88.9585
90 | 4.77 | 3.988 | 209.7431 | 29.1139 | 89.6807 | 13.8206 | 359.7969 | 649.1124 | 275.3164 | 517.3696 | 184.8401 | 835.0424 | 88.9819
90 | 4.78 | 3.9352 | 210.6269 | 29.7936 | 89.7998 | 14.4171 | 359.6671 | 651.4303 | 275.2648 | 515.7864 | 184.7932 | 827.0834 | 89.0047
90 | 4.79 | 3.8832 | 211.5043 | 30.4636 | 89.9109 | 15.0158 | 359.5506 | 653.7192 | 275.2131 | 514.1973 | 184.7467 | 819.1977 | 89.0271
90 | 4.8 | 3.8318 | 212.3752 | 31.1242 | 90.0147 | 15.6167 | 359.4459 | 655.9793 | 275.1615 | 512.6026 | 184.7006 | 811.3847 | 89.0489
90 | 4.81 | 3.7812 | 213.2397 | 31.7754 | 90.1117 | 16.2196 | 359.352 | 658.2108 | 275.1099 | 511.0025 | 184.655 | 803.6442 | 89.0702
90 | 4.82 | 3.7314 | 214.0979 | 32.4173 | 90.2025 | 16.8244 | 359.2678 | 660.4138 | 275.0583 | 509.3971 | 184.6097 | 795.9758 | 89.0911
90 | 4.83 | 3.6822 | 214.9499 | 33.05 | 90.2874 | 17.431 | 359.1924 | 662.5887 | 275.0068 | 507.7868 | 184.5649 | 788.379 | 89.1115
90 | 4.84 | 3.6337 | 215.7958 | 33.6736 | 90.3668 | 18.0394 | 359.125 | 664.7355 | 274.9553 | 506.1716 | 184.5204 | 780.8534 | 89.1314
90 | 4.85 | 3.5859 | 216.6356 | 34.2882 | 90.4413 | 18.6493 | 359.0649 | 666.8545 | 274.904 | 504.5518 | 184.4764 | 773.3987 | 89.1509
90 | 4.86 | 3.5388 | 217.4693 | 34.894 | 90.5109 | 19.2607 | 359.0115 | 668.9458 | 274.8528 | 502.9276 | 184.4327 | 766.0145 | 89.17
90 | 4.87 | 3.4923 | 218.2972 | 35.4909 | 90.5762 | 19.8735 | 358.9643 | 671.0097 | 274.8018 | 501.2992 | 184.3895 | 758.7001 | 89.1886
90 | 4.88 | 3.4465 | 219.1191 | 36.0792 | 90.6373 | 20.4875 | 358.9227 | 673.0463 | 274.7508 | 499.6668 | 184.3467 | 751.4554 | 89.2068
90 | 4.89 | 3.4014 | 219.9352 | 36.6589 | 90.6946 | 21.1028 | 358.8864 | 675.0557 | 274.7001 | 498.0305 | 184.3042 | 744.2797 | 89.2246
90 | 4.9 | 3.3569 | 220.7455 | 37.2301 | 90.7482 | 21.7191 | 358.8548 | 677.0383 | 274.6496 | 496.3906 | 184.2622 | 737.1726 | 89.242
90 | 4.91 | 3.313 | 221.5502 | 37.7928 | 90.7984 | 22.3364 | 358.8277 | 678.9941 | 274.5992 | 494.7472 | 184.2205 | 730.1337 | 89.259
90 | 4.92 | 3.2697 | 222.3492 | 38.3473 | 90.8453 | 22.9546 | 358.8047 | 680.9233 | 274.5491 | 493.1005 | 184.1793 | 723.1625 | 89.2756
90 | 4.93 | 3.2271 | 223.1427 | 38.8936 | 90.8893 | 23.5736 | 358.7856 | 682.8261 | 274.4992 | 491.4508 | 184.1384 | 716.2585 | 89.2918
90 | 4.94 | 3.185 | 223.9306 | 39.4318 | 90.9303 | 24.1933 | 358.77 | 684.7026 | 274.4495 | 489.7981 | 184.0979 | 709.4213 | 89.3077
90 | 4.95 | 3.1436 | 224.7131 | 39.9619 | 90.9687 | 24.8136 | 358.7577 | 686.5531 | 274.4 | 488.1427 | 184.0578 | 702.6503 | 89.3232
90 | 4.96 | 3.1027 | 225.4901 | 40.4841 | 91.0045 | 25.4345 | 358.7484 | 688.3776 | 274.3509 | 486.4847 | 184.018 | 695.9451 | 89.3383
90 | 4.97 | 3.0624 | 226.2619 | 40.9985 | 91.0379 | 26.0557 | 358.7421 | 690.1764 | 274.302 | 484.8244 | 183.9787 | 689.3051 | 89.3532
90 | 4.98 | 3.0226 | 227.0283 | 41.5052 | 91.069 | 26.6773 | 358.7383 | 691.9496 | 274.2533 | 483.1618 | 183.9397 | 682.73 | 89.3676
90 | 4.99 | 2.9835 | 227.7895 | 42.0042 | 91.098 | 27.2992 | 358.7371 | 693.6973 | 274.205 | 481.4972 | 183.9011 | 676.2191 | 89.3818
90 | 5 | 2.9448 | 228.5455 | 42.4957 | 91.1249 | 27.9213 | 358.7382 | 695.4198 | 274.1569 | 479.8307 | 183.8628 | 669.772 | 89.3956
90 | 5.1 | 2.5872 | 235.8315 | 47.0144 | 91.3021 | 34.1349 | 358.8471 | 711.2878 | 273.694 | 463.0968 | 183.4999 | 608.6981 | 89.5177
90 | 5.2 | 2.2764 | 242.6515 | 50.8713 | 91.3606 | 40.2876 | 359.068 | 724.7954 | 273.2663 | 446.3402 | 183.1703 | 553.4443 | 89.6147
90 | 5.3 | 2.0061 | 249.0467 | 54.1427 | 91.3467 | 46.3231 | 359.3403 | 736.0906 | 272.8759 | 429.6896 | 182.8713 | 503.5085 | 89.6918
90 | 5.4 | 1.7707 | 255.0526 | 56.896 | 91.2891 | 52.199 | 359.6287 | 745.3197 | 272.523 | 413.2528 | 182.6 | 458.4081 | 89.7531
90 | 5.5 | 1.5654 | 260.7002 | 59.1913 | 91.2061 | 57.886 | 359.9122 | 752.6282 | 272.2062 | 397.1179 | 182.354 | 417.689 | 89.8018
90 | 5.6 | 1.3862 | 266.0166 | 61.0818 | 91.1097 | 63.3651 | 0.17833 | 758.1605 | 271.9236 | 381.3555 | 182.1309 | 380.9296 | 89.8406
90 | 5.7 | 1.2296 | 271.0257 | 62.6146 | 91.008 | 68.6256 | 0.42037 | 762.0593 | 271.6727 | 366.0208 | 181.9288 | 347.7425 | 89.8715
90 | 5.8 | 1.0925 | 275.7488 | 63.8317 | 90.906 | 73.6633 | 0.63505 | 764.4644 | 271.4508 | 351.1559 | 181.7456 | 317.7741 | 89.8962
90 | 5.9 | 0.97242 | 280.205 | 64.7707 | 90.8073 | 78.4786 | 0.82149 | 765.5117 | 271.2552 | 336.7911 | 181.5798 | 290.7032 | 89.9159
90 | 6 | 0.86701 | 284.4114 | 65.4649 | 90.714 | 83.0757 | 0.98027 | 765.3323 | 271.0832 | 322.9473 | 181.4298 | 266.2392 | 89.9318
90 | 6.1 | 0.77438 | 288.3833 | 65.9443 | 90.6271 | 87.4607 | 1.1129 | 764.0514 | 270.9325 | 309.6369 | 181.2941 | 244.1198 | 89.9445
90 | 6.2 | 0.69288 | 292.1348 | 66.2357 | 90.5473 | 91.6416 | 1.2214 | 761.788 | 270.8007 | 296.8659 | 181.1715 | 224.1086 | 89.9547
90 | 6.3 | 0.62108 | 295.6787 | 66.363 | 90.4749 | 95.6271 | 1.308 | 758.654 | 270.6856 | 284.6344 | 181.0608 | 205.9929 | 89.963
90 | 6.4 | 0.55773 | 299.0269 | 66.3478 | 90.4095 | 99.4263 | 1.3752 | 754.7544 | 270.5854 | 272.9378 | 180.9609 | 189.5817 | 89.9696
90 | 6.5 | 0.50176 | 302.1903 | 66.2091 | 90.351 | 103.0488 | 1.4252 | 750.1866 | 270.4982 | 261.7678 | 180.8707 | 174.7034 | 89.975
90 | 6.6 | 0.45225 | 305.1791 | 65.9642 | 90.2989 | 106.5038 | 1.4602 | 745.0405 | 270.4224 | 251.1131 | 180.7893 | 161.2038 | 89.9794
90 | 6.7 | 0.40839 | 308.0028 | 65.6283 | 90.2528 | 109.8003 | 1.4822 | 739.3987 | 270.3567 | 240.96 | 180.716 | 148.9447 | 89.9829
90 | 6.8 | 0.36948 | 310.6702 | 65.2149 | 90.2121 | 112.9471 | 1.4932 | 733.3366 | 270.2998 | 231.293 | 180.6499 | 137.802 | 89.9859
90 | 6.9 | 0.33491 | 313.1898 | 64.7362 | 90.1763 | 115.9524 | 1.4949 | 726.9226 | 270.2506 | 222.095 | 180.5903 | 127.6646 | 89.9882
90 | 7 | 0.30416 | 315.5696 | 64.2027 | 90.145 | 118.8242 | 1.4887 | 720.2184 | 270.208 | 213.3482 | 180.5366 | 118.4326 | 89.9902
90 | 7.1 | 0.27675 | 317.8171 | 63.6241 | 90.1177 | 121.5699 | 1.476 | 713.2794 | 270.1713 | 205.0341 | 180.4882 | 110.0165 | 89.9918
90 | 7.2 | 0.25229 | 319.9395 | 63.0084 | 90.0939 | 124.1966 | 1.458 | 706.1551 | 270.1396 | 197.1338 | 180.4446 | 102.3361 | 89.9931
90 | 7.3 | 0.23043 | 321.9436 | 62.363 | 90.0732 | 126.7107 | 1.4357 | 698.8894 | 270.1124 | 189.6283 | 180.4053 | 95.3195 | 89.9942
90 | 7.4 | 0.21087 | 323.8358 | 61.6942 | 90.0553 | 129.1186 | 1.41 | 691.5211 | 270.0889 | 182.4988 | 180.3698 | 88.9021 | 89.9951
90 | 7.5 | 0.19333 | 325.6225 | 61.0077 | 90.0398 | 131.426 | 1.3816 | 684.0845 | 270.0688 | 175.7268 | 180.3378 | 83.026 | 89.9958
90 | 7.6 | 0.17757 | 327.3094 | 60.3081 | 90.0265 | 133.6383 | 1.3512 | 676.6092 | 270.0515 | 169.294 | 180.309 | 77.6393 | 89.9965
90 | 7.7 | 0.16341 | 328.9022 | 59.5997 | 90.0151 | 135.7605 | 1.3194 | 669.1212 | 270.0367 | 163.1826 | 180.2829 | 72.6953 | 89.997
90 | 7.8 | 0.15064 | 330.4062 | 58.886 | 90.0052 | 137.7975 | 1.2866 | 661.6429 | 270.024 | 157.3758 | 180.2593 | 68.1523 | 89.9974
90 | 7.9 | 0.13913 | 331.8264 | 58.1701 | 89.9969 | 139.7536 | 1.2532 | 654.1936 | 270.0132 | 151.8568 | 180.238 | 63.9726 | 89.9978
90 | 8 | 0.12872 | 333.1679 | 57.4547 | 89.9897 | 141.6331 | 1.2195 | 646.7897 | 270.004 | 146.61 | 180.2187 | 60.1226 | 89.9981
90 | 8.5 | 0.08951 | 338.8435 | 53.9498 | 89.9676 | 150.0093 | 1.055 | 610.8658 | 269.9751 | 123.9548 | 180.1459 | 44.8554 | 89.9991
90 | 9 | 0.064731 | 343.1375 | 50.6685 | 89.9592 | 156.964 | 0.9076 | 577.3941 | 269.9634 | 106.1388 | 180.1004 | 34.3658 | 89.9995
90 | 9.5 | 0.048453 | 346.4137 | 47.6698 | 89.9574 | 162.7996 | 0.78224 | 546.6935 | 269.9598 | 91.9435 | 180.0711 | 26.9471 | 89.9997
90 | 10 | 0.03737 | 348.9387 | 44.9578 | 89.9586 | 167.7432 | 0.67777 | 518.7194 | 269.9601 | 80.4761 | 180.0518 | 21.5585 | 89.9998
90 | 10.5 | 0.029573 | 350.9057 | 42.5136 | 89.961 | 171.9676 | 0.59126 | 493.2736 | 269.962 | 71.0874 | 180.0386 | 17.5491 | 89.9999
90 | 11 | 0.023926 | 352.4543 | 40.3102 | 89.9639 | 175.6059 | 0.51953 | 470.1083 | 269.9645 | 63.3033 | 180.0294 | 14.5013 | 89.9999
90 | 11.5 | 0.019729 | 353.6864 | 38.3196 | 89.9667 | 178.7623 | 0.45976 | 448.9737 | 269.9672 | 56.7749 | 180.0228 | 12.1401 | 90
90 | 12 | 0.016537 | 354.6762 | 36.5157 | 89.9695 | 181.5186 | 0.40964 | 429.6378 | 269.9698 | 51.2423 | 180.018 | 10.2797 | 90
90 | 13.5 | 0.010531 | 356.6758 | 32.0056 | 89.9763 | 187.9783 | 0.30031 | 380.4769 | 269.9765 | 38.8753 | 180.0096 | 6.5981 | 90
90 | 14 | 0.0092507 | 357.125 | 30.7444 | 89.9782 | 189.6726 | 0.2736 | 366.5103 | 269.9783 | 35.7673 | 180.008 | 5.7791 | 90
90 | 14.5 | 0.008195 | 357.5004 | 29.5811 | 89.9798 | 191.1905 | 0.25038 | 353.5406 | 269.9799 | 33.0293 | 180.0067 | 5.0939 | 90
90 | 15 | 0.0073141 | 357.8163 | 28.5047 | 89.9813 | 192.5559 | 0.23007 | 341.4652 | 269.9814 | 30.6037 | 180.0056 | 4.5158 | 90
90 | 15.5 | 0.0065716 | 358.0837 | 27.5059 | 89.9826 | 193.7887 | 0.21219 | 330.1947 | 269.9827 | 28.4434 | 180.0048 | 4.0243 | 90
90 | 16 | 0.0059398 | 358.3112 | 26.5764 | 89.9838 | 194.9057 | 0.19638 | 319.6509 | 269.9839 | 26.5104 | 180.0041 | 3.6034 | 90
90 | 17 | 0.004929 | 358.6731 | 24.8982 | 89.9859 | 196.8465 | 0.16975 | 300.4785 | 269.9859 | 23.2055 | 180.0031 | 2.926 | 90
90 | 18 | 0.0041632 | 358.9428 | 23.4239 | 89.9876 | 198.4687 | 0.14833 | 283.4933 | 269.9876 | 20.4951 | 180.0024 | 2.4115 | 90
90 | 19 | 0.0035684 | 359.1471 | 22.1181 | 89.989 | 199.8386 | 0.13082 | 268.3393 | 269.989 | 18.2426 | 180.0018 | 2.0131 | 90
90 | 20 | 0.0030968 | 359.3042 | 20.9531 | 89.9901 | 201.0062 | 0.11631 | 254.7339 | 269.9902 | 16.3485 | 180.0015 | 1.6992 | 90
135 | 1.1 | 9.9927 | 309.0766 | 13.6156 | 155.8903 | 0.0096168 | 289.0029 | 4.2846 | 154.2546 | 3.1458 | 127.3892 | 89.6342 | 309.9243
135 | 1.2 | 7.5714 | 292.066 | 7.7653 | 108.5315 | 0.0046417 | 308.9021 | 2.8157 | 107.0045 | 2.8688 | 112.4193 | 293.6286 | 160.3623
135 | 1.3 | 15.2747 | 73.0765 | 17.0339 | 261.5252 | 0.0037955 | 229.6663 | 7.2643 | 261.8407 | 6.5192 | 253.168 | 91.3624 | 19.1558
135 | 1.4 | 16.0602 | 312.5014 | 23.5464 | 130.7973 | 0.027793 | 128.4131 | 11.2604 | 131.2395 | 7.8985 | 135.6206 | 211.8842 | 0.58475
135 | 1.5 | 11.5176 | 213.0405 | 17.6542 | 9.4435 | 0.11007 | 359.2664 | 9.9898 | 4.9403 | 7.3575 | 40.3796 | 482.7941 | 277.6032
135 | 1.6 | 28.7533 | 307.2734 | 50.897 | 127.0992 | 0.44526 | 94.4914 | 36.4013 | 129.6173 | 14.3553 | 121.5186 | 586.2241 | 185.6559
135 | 1.7 | 36.0159 | 187.0706 | 36.1403 | 354.3359 | 0.86878 | 324.6806 | 18.3541 | 350.912 | 21.4005 | 353.1916 | 436.1942 | 135.3435
135 | 1.8 | 85.4588 | 150.5824 | 89.2563 | 333.9519 | 1.5305 | 314.1194 | 64.9236 | 336.8201 | 60.2269 | 330.1646 | 182.4539 | 53.5495
135 | 1.9 | 47.5881 | 108.5844 | 50.1428 | 280.0005 | 1.4007 | 261.4218 | 27.6989 | 304.2617 | 33.6104 | 306.3213 | 233.8637 | 106.3038
135 | 2 | 68.6835 | 24.9307 | 55.5987 | 217.4873 | 2.932 | 193.3734 | 23.7558 | 187.6574 | 43.6364 | 208.4634 | 638.8424 | 121.5531
135 | 2.01 | 74.4535 | 20.9724 | 56.8395 | 209.8885 | 3.069 | 190.4949 | 27.8688 | 175.3055 | 49.7914 | 204.103 | 672.1621 | 121.0998
135 | 2.02 | 80.524 | 17.7615 | 59.3052 | 202.2161 | 3.198 | 187.5549 | 33.631 | 165.9761 | 56.5871 | 200.9088 | 701.6403 | 120.351
135 | 2.03 | 86.8004 | 15.2703 | 63.286 | 194.9768 | 3.3223 | 184.5899 | 40.856 | 159.6245 | 63.955 | 198.7311 | 727.5811 | 119.2946
135 | 2.04 | 93.1475 | 13.4774 | 68.8917 | 188.7021 | 3.4437 | 181.6376 | 49.2814 | 155.8156 | 71.7978 | 197.4553 | 750.5294 | 117.9333
135 | 2.05 | 99.3789 | 12.3582 | 75.994 | 183.7843 | 3.5631 | 178.7294 | 58.5846 | 154.0652 | 79.9726 | 196.9853 | 771.1402 | 116.2851
135 | 2.06 | 105.2585 | 11.8753 | 84.2338 | 180.3901 | 3.6806 | 175.8892 | 68.3759 | 153.9525 | 88.2833 | 197.2281 | 790.0617 | 114.3799
135 | 2.07 | 110.5166 | 11.9722 | 93.0783 | 178.4776 | 3.796 | 173.1339 | 78.2034 | 155.1281 | 96.4873 | 198.0843 | 807.8533 | 112.255
135 | 2.08 | 114.8804 | 12.5735 | 101.9067 | 177.8683 | 3.9091 | 170.4756 | 87.5834 | 157.2991 | 104.3175 | 199.4447 | 824.9438 | 109.9503
135 | 2.09 | 118.1114 | 13.5888 | 110.0997 | 178.321 | 4.0193 | 167.9229 | 96.0504 | 160.2162 | 111.5149 | 201.1938 | 841.6219 | 107.5044
135 | 2.1 | 120.0369 | 14.9225 | 117.1201 | 179.5843 | 4.1263 | 165.4823 | 103.2119 | 163.6694 | 117.8604 | 203.2176 | 858.0499 | 104.9515
135 | 2.11 | 120.5655 | 16.4831 | 122.5664 | 181.4288 | 4.2295 | 163.1601 | 108.7878 | 167.4883 | 123.1951 | 205.4125 | 874.2873 | 102.3203
135 | 2.12 | 119.6845 | 18.1895 | 126.1935 | 183.6605 | 4.3286 | 160.9624 | 112.6247 | 171.5414 | 127.4241 | 207.6909 | 890.3193 | 99.633
135 | 2.13 | 117.4448 | 19.9734 | 127.9039 | 186.124 | 4.4232 | 158.8966 | 114.6867 | 175.7334 | 130.5074 | 209.9822 | 906.0844 | 96.9055
135 | 2.14 | 113.9439 | 21.7768 | 127.7227 | 188.6969 | 4.5129 | 156.9717 | 115.033 | 179.9994 | 132.4458 | 212.2304 | 921.4994 | 94.148
135 | 2.15 | 109.3116 | 23.5478 | 125.768 | 191.2826 | 4.5974 | 155.1987 | 113.793 | 184.2974 | 133.2698 | 214.3889 | 936.4812 | 91.3656
135 | 2.16 | 103.7026 | 25.2359 | 122.2263 | 193.802 | 4.6762 | 153.5914 | 111.1466 | 188.6022 | 133.0332 | 216.416 | 950.9654 | 88.5593
135 | 2.17 | 97.2915 | 26.7887 | 117.3322 | 196.1875 | 4.7489 | 152.1667 | 107.3091 | 192.9011 | 131.8131 | 218.2714 | 964.9214 | 85.7271
135 | 2.18 | 90.2691 | 28.1509 | 111.3521 | 198.3803 | 4.8147 | 150.9452 | 102.5196 | 197.1922 | 129.7105 | 219.9155 | 978.3655 | 82.8647
135 | 2.19 | 82.8353 | 29.2639 | 104.5673 | 200.3291 | 4.8728 | 149.9518 | 97.0305 | 201.4847 | 126.8499 | 221.3103 | 991.3696 | 79.9667
135 | 2.2 | 75.1898 | 30.0681 | 97.2575 | 201.9918 | 4.9223 | 149.2166 | 91.0959 | 205.8016 | 123.3743 | 222.4216 | 1004.068 | 77.0278
135 | 2.21 | 67.5206 | 30.5031 | 89.6844 | 203.3371 | 4.9617 | 148.7756 | 84.9612 | 210.181 | 119.437 | 223.2217 | 1016.6582 | 74.0435
135 | 2.22 | 59.9941 | 30.5087 | 82.0773 | 204.3468 | 4.9892 | 148.6722 | 78.8536 | 214.6779 | 115.1915 | 223.6916 | 1029.3974 | 71.0119
135 | 2.23 | 52.7477 | 30.0227 | 74.6241 | 205.0169 | 5.0028 | 148.9585 | 72.9769 | 219.3618 | 110.7806 | 223.822 | 1042.5926 | 67.9338
135 | 2.24 | 45.8867 | 28.9768 | 67.4669 | 205.3589 | 4.9996 | 149.6974 | 67.5104 | 224.3122 | 106.3289 | 223.6138 | 1056.5848 | 64.8144
135 | 2.25 | 39.4847 | 27.2897 | 60.7029 | 205.4005 | 4.9762 | 150.965 | 62.6101 | 229.6066 | 101.9377 | 223.0765 | 1071.7276 | 61.663
135 | 2.26 | 33.5879 | 24.8549 | 54.3885 | 205.1863 | 4.9287 | 152.8543 | 58.4124 | 235.3041 | 97.6831 | 222.2277 | 1088.3615 | 58.4936
135 | 2.27 | 28.2206 | 21.5215 | 48.5455 | 204.7792 | 4.8525 | 155.4789 | 55.0352 | 241.4211 | 93.6169 | 221.0903 | 1106.7878 | 55.3237
135 | 2.28 | 23.3935 | 17.0623 | 43.1687 | 204.2625 | 4.7425 | 158.9786 | 52.5759 | 247.9075 | 89.7686 | 219.6912 | 1127.2446 | 52.1737
135 | 2.29 | 19.1125 | 11.1199 | 38.2323 | 203.7438 | 4.5941 | 163.526 | 51.1043 | 254.633 | 86.1491 | 218.0587 | 1149.8883 | 49.0654
135 | 2.3 | 15.3931 | 3.1188 | 33.6965 | 203.3617 | 4.4038 | 169.3345 | 50.6548 | 261.3968 | 82.7535 | 216.2209 | 1174.7829 | 46.0201
135 | 2.31 | 12.2811 | 352.1521 | 29.5141 | 203.2976 | 4.1717 | 176.6668 | 51.2211 | 267.9661 | 79.5651 | 214.2033 | 1201.8993 | 43.0575
135 | 2.32 | 9.8848 | 336.9996 | 25.637 | 203.7964 | 3.9049 | 185.8374 | 52.7592 | 274.1282 | 76.5585 | 212.0272 | 1231.1223 | 40.1938
135 | 2.33 | 8.3941 | 316.9334 | 22.0249 | 205.2072 | 3.6208 | 197.1914 | 55.198 | 279.7338 | 73.7022 | 209.7078 | 1262.2652 | 37.4417
135 | 2.34 | 7.9888 | 293.8873 | 18.6571 | 208.0582 | 3.3516 | 211.009 | 58.4539 | 284.7136 | 70.962 | 207.2524 | 1295.0878 | 34.8098
135 | 2.35 | 8.6125 | 272.5323 | 15.5563 | 213.194 | 3.1426 | 227.2575 | 62.4429 | 289.0691 | 68.3036 | 204.6586 | 1329.3159 | 32.3025
135 | 2.36 | 9.9646 | 255.7522 | 12.8317 | 221.9694 | 3.0404 | 245.2202 | 67.0884 | 292.8509 | 65.6951 | 201.9129 | 1364.6596 | 29.9209
135 | 2.37 | 11.7507 | 243.2941 | 10.759 | 236.183 | 3.0705 | 263.4057 | 72.3235 | 296.1354 | 63.1103 | 198.9885 | 1400.8287 | 27.6632
135 | 2.38 | 13.7952 | 233.9558 | 9.8302 | 256.3529 | 3.2221 | 280.1776 | 78.0905 | 299.008 | 60.5314 | 195.8442 | 1437.5444 | 25.5255
135 | 2.39 | 16.0119 | 226.7579 | 10.486 | 278.2322 | 3.4565 | 294.5654 | 84.3382 | 301.5514 | 57.9531 | 192.4225 | 1474.5472 | 23.5026
135 | 2.4 | 18.3595 | 221.072 | 12.6262 | 295.8518 | 3.7304 | 306.401 | 91.0194 | 303.8404 | 55.3859 | 188.6486 | 1511.6015 | 21.5882
135 | 2.41 | 20.8161 | 216.5116 | 15.7927 | 307.9761 | 4.0101 | 315.9611 | 98.088 | 305.9391 | 52.8607 | 184.431 | 1548.4974 | 19.776
135 | 2.42 | 23.3658 | 212.8334 | 19.6107 | 316.2027 | 4.2748 | 323.6434 | 105.4974 | 307.9007 | 50.4345 | 179.6647 | 1585.0498 | 18.0592
135 | 2.43 | 25.9931 | 209.8769 | 23.8644 | 322.0789 | 4.5137 | 329.8193 | 113.1996 | 309.7684 | 48.1943 | 174.2412 | 1621.0969 | 16.4318
135 | 2.44 | 28.6805 | 207.5297 | 28.4304 | 326.5788 | 4.7227 | 334.7939 | 121.1442 | 311.5768 | 46.2618 | 168.0686 | 1656.4974 | 14.8879
135 | 2.45 | 31.4084 | 205.7086 | 33.2288 | 330.2706 | 4.9018 | 338.8082 | 129.2785 | 313.3532 | 44.7923 | 161.1063 | 1691.127 | 13.422
135 | 2.46 | 34.1547 | 204.3491 | 38.1998 | 333.4882 | 5.0523 | 342.0499 | 137.5478 | 315.1191 | 43.966 | 153.4111 | 1724.8754 | 12.0292
135 | 2.47 | 36.8962 | 203.3998 | 43.2925 | 336.4342 | 5.1769 | 344.666 | 145.8957 | 316.8916 | 43.9664 | 145.1766 | 1757.6428 | 10.7053
135 | 2.48 | 39.6088 | 202.819 | 48.4599 | 339.2357 | 5.2781 | 346.7727 | 154.264 | 318.6844 | 44.9488 | 136.733 | 1789.3373 | 9.4463
135 | 2.49 | 42.268 | 202.573 | 53.6573 | 341.9755 | 5.3585 | 348.4623 | 162.5928 | 320.5089 | 47.0088 | 128.484 | 1819.8725 | 8.2488
135 | 2.5 | 44.8498 | 202.6345 | 58.8406 | 344.7099 | 5.4205 | 349.8094 | 170.8205 | 322.375 | 50.1678 | 120.8023 | 1849.165 | 7.1096
135 | 2.51 | 47.3305 | 202.9823 | 63.9665 | 347.4789 | 5.4661 | 350.8748 | 178.8824 | 324.2914 | 54.3818 | 113.9442 | 1877.1328 | 6.0259
135 | 2.52 | 49.6868 | 203.6 | 68.9913 | 350.312 | 5.4973 | 351.7086 | 186.7109 | 326.266 | 59.5647 | 108.025 | 1903.6945 | 4.9951
135 | 2.53 | 51.8959 | 204.4758 | 73.871 | 353.2324 | 5.5154 | 352.353 | 194.2335 | 328.3065 | 65.6128 | 103.0464 | 1928.7682 | 4.0149
135 | 2.54 | 53.935 | 205.6017 | 78.5609 | 356.2589 | 5.522 | 352.8438 | 201.3723 | 330.4195 | 72.4219 | 98.9422 | 1952.271 | 3.0828
135 | 2.55 | 55.7815 | 206.9725 | 83.015 | 359.4072 | 5.5182 | 353.2117 | 208.0427 | 332.6113 | 79.8941 | 95.617 | 1974.1192 | 2.1967
135 | 2.56 | 57.4128 | 208.5858 | 87.1858 | 2.6907 | 5.505 | 353.484 | 214.1534 | 334.8872 | 87.9389 | 92.9711 | 1994.2286 | 1.3542
135 | 2.57 | 58.8063 | 210.4407 | 91.0248 | 6.1206 | 5.4833 | 353.685 | 219.6062 | 337.2508 | 96.4703 | 90.9124 | 2012.515 | 0.55312
135 | 2.58 | 59.9398 | 212.5375 | 94.4828 | 9.7062 | 5.454 | 353.8366 | 224.2973 | 339.7044 | 105.4033 | 89.3603 | 2028.8958 | 359.791
135 | 2.59 | 60.7926 | 214.8768 | 97.511 | 13.4541 | 5.4176 | 353.9596 | 228.1198 | 342.2475 | 114.6498 | 88.246 | 2043.2904 | 359.0653
135 | 2.6 | 61.3462 | 217.4591 | 100.0627 | 17.3687 | 5.3749 | 354.0734 | 230.9669 | 344.8775 | 124.1155 | 87.5106 | 2055.6228 | 358.3734
135 | 2.61 | 61.5855 | 220.2841 | 102.0956 | 21.4514 | 5.3264 | 354.1969 | 232.7376 | 347.5881 | 133.699 | 87.1028 | 2065.8223 | 357.7124
135 | 2.62 | 61.5009 | 223.351 | 103.5747 | 25.7008 | 5.2726 | 354.3488 | 233.3427 | 350.3703 | 143.2911 | 86.9769 | 2073.826 | 357.0793
135 | 2.63 | 61.0901 | 226.6576 | 104.4756 | 30.1126 | 5.2141 | 354.5478 | 232.7112 | 353.2112 | 152.777 | 87.0908 | 2079.581 | 356.4709
135 | 2.64 | 60.3592 | 230.2013 | 104.7873 | 34.6796 | 5.1514 | 354.8129 | 230.7977 | 356.0952 | 162.0395 | 87.4048 | 2083.0454 | 355.8838
135 | 2.65 | 59.3242 | 233.9788 | 104.5149 | 39.3925 | 5.085 | 355.1638 | 227.5876 | 359.0039 | 170.9643 | 87.881 | 2084.1914 | 355.3143
135 | 2.66 | 58.0119 | 237.9872 | 103.6813 | 44.2405 | 5.0154 | 355.6211 | 223.1011 | 1.9171 | 179.445 | 88.4829 | 2083.0062 | 354.7586
135 | 2.67 | 56.4596 | 242.2244 | 102.3273 | 49.2117 | 4.9434 | 356.2063 | 217.394 | 4.8137 | 187.3893 | 89.1759 | 2079.4939 | 354.2128
135 | 2.68 | 54.7142 | 246.6893 | 100.5106 | 54.2942 | 4.8696 | 356.9423 | 210.5556 | 7.6728 | 194.723 | 89.9273 | 2073.6766 | 353.6727
135 | 2.69 | 52.8305 | 251.3824 | 98.3035 | 59.4766 | 4.7949 | 357.853 | 202.7039 | 10.4748 | 201.394 | 90.707 | 2065.5954 | 353.1342
135 | 2.7 | 50.8691 | 256.3047 | 95.7887 | 64.7486 | 4.7205 | 358.9639 | 193.9784 | 13.2022 | 207.373 | 91.4885 | 2055.311 | 352.5929
135 | 2.71 | 48.8937 | 261.4566 | 93.0556 | 70.1005 | 4.6475 | 0.30109 | 184.5315 | 15.8411 | 212.6532 | 92.2486 | 2042.9032 | 352.0446
135 | 2.72 | 46.9687 | 266.8353 | 90.1953 | 75.5236 | 4.5776 | 1.8913 | 174.52 | 18.3809 | 217.2479 | 92.9682 | 2028.4707 | 351.485
135 | 2.73 | 45.156 | 272.4313 | 87.2971 | 81.0087 | 4.5127 | 3.761 | 164.0975 | 20.8153 | 221.187 | 93.6322 | 2012.1304 | 350.9099
135 | 2.74 | 43.5127 | 278.2249 | 84.4443 | 86.5456 | 4.4552 | 5.9344 | 153.408 | 23.1425 | 224.5129 | 94.2294 | 1994.0155 | 350.3151
135 | 2.75 | 42.0888 | 284.1821 | 81.7115 | 92.1214 | 4.4079 | 8.4323 | 142.5814 | 25.3653 | 227.2762 | 94.7518 | 1974.274 | 349.6967
135 | 2.76 | 40.9245 | 290.2523 | 79.1629 | 97.7197 | 4.3742 | 11.2687 | 131.731 | 27.491 | 229.532 | 95.1948 | 1953.0665 | 349.0509
135 | 2.77 | 40.0486 | 296.3684 | 76.8502 | 103.3192 | 4.3579 | 14.4482 | 120.9526 | 29.5321 | 231.3365 | 95.5563 | 1930.5638 | 348.3744
135 | 2.78 | 39.4774 | 302.4505 | 74.8129 | 108.8939 | 4.3633 | 17.962 | 110.3246 | 31.5069 | 232.7447 | 95.8365 | 1906.9444 | 347.6639
135 | 2.79 | 39.2143 | 308.4126 | 73.0773 | 114.413 | 4.3953 | 21.785 | 99.9094 | 33.4405 | 233.8084 | 96.0368 | 1882.3916 | 346.9166
135 | 2.8 | 39.2512 | 314.1707 | 71.6575 | 119.8425 | 4.4589 | 25.8745 | 89.7557 | 35.3668 | 234.5751 | 96.1604 | 1857.0914 | 346.13
135 | 2.81 | 39.5701 | 319.6516 | 70.5563 | 125.1465 | 4.5591 | 30.1704 | 79.9002 | 37.3327 | 235.0875 | 96.211 | 1831.2293 | 345.302
135 | 2.82 | 40.146 | 324.7989 | 69.7666 | 130.2898 | 4.7005 | 34.5993 | 70.3707 | 39.4038 | 235.3833 | 96.193 | 1804.9883 | 344.431
135 | 2.83 | 40.95 | 329.5754 | 69.2732 | 135.2397 | 4.8876 | 39.0804 | 61.1895 | 41.6763 | 235.4951 | 96.1111 | 1778.5464 | 343.5157
135 | 2.84 | 41.9515 | 333.9634 | 69.0548 | 139.9684 | 5.124 | 43.5338 | 52.3772 | 44.2974 | 235.4508 | 95.9701 | 1752.0748 | 342.5553
135 | 2.85 | 43.1208 | 337.9611 | 69.0858 | 144.454 | 5.4124 | 47.8884 | 43.9592 | 47.5063 | 235.274 | 95.7749 | 1725.7363 | 341.5496
135 | 2.86 | 44.4303 | 341.5797 | 69.3383 | 148.6811 | 5.755 | 52.0875 | 35.9779 | 51.7183 | 234.9844 | 95.5302 | 1699.6835 | 340.4985
135 | 2.87 | 45.8551 | 344.8391 | 69.7837 | 152.6411 | 6.1532 | 56.0918 | 28.5181 | 57.7097 | 234.5983 | 95.2404 | 1674.0578 | 339.4028
135 | 2.88 | 47.3735 | 347.7641 | 70.3942 | 156.3312 | 6.6079 | 59.8793 | 21.7724 | 67.037 | 234.1291 | 94.9099 | 1648.9888 | 338.2634
135 | 2.89 | 48.9672 | 350.3825 | 71.1434 | 159.7539 | 7.1195 | 63.4437 | 16.2154 | 82.7992 | 233.5875 | 94.5427 | 1624.5932 | 337.0817
135 | 2.9 | 50.6206 | 352.7223 | 72.0069 | 162.9157 | 7.6879 | 66.7906 | 12.9459 | 108.8586 | 232.9822 | 94.1425 | 1600.975 | 335.8595
135 | 2.91 | 52.3207 | 354.8111 | 72.963 | 165.8261 | 8.3131 | 69.9342 | 13.3043 | 139.9856 | 232.32 | 93.7127 | 1578.2248 | 334.5991
135 | 2.92 | 54.057 | 356.6749 | 73.9929 | 168.4968 | 8.9945 | 72.8943 | 16.7784 | 162.6268 | 231.6062 | 93.2566 | 1556.4202 | 333.3029
135 | 2.93 | 55.8206 | 358.3378 | 75.0802 | 170.9408 | 9.7313 | 75.6933 | 21.7443 | 175.7112 | 230.8447 | 92.7769 | 1535.626 | 331.9739
135 | 2.94 | 57.6043 | 359.8217 | 76.2111 | 173.1716 | 10.5226 | 78.3546 | 27.274 | 183.3456 | 230.0386 | 92.2763 | 1515.8943 | 330.6151
135 | 2.95 | 59.4021 | 1.1466 | 77.3744 | 175.203 | 11.3667 | 80.901 | 32.998 | 188.0849 | 229.19 | 91.7571 | 1497.2654 | 329.2299
135 | 2.96 | 61.2092 | 2.3304 | 78.5608 | 177.0487 | 12.2617 | 83.3538 | 38.7701 | 191.1859 | 228.3005 | 91.2215 | 1479.7682 | 327.8218
135 | 2.97 | 63.0215 | 3.3891 | 79.7631 | 178.7219 | 13.205 | 85.7321 | 44.5312 | 193.2863 | 227.371 | 90.6713 | 1463.4208 | 326.3945
135 | 2.98 | 64.8355 | 4.3368 | 80.9759 | 180.2351 | 14.1932 | 88.0528 | 50.2591 | 194.7347 | 226.402 | 90.1084 | 1448.2313 | 324.9517
135 | 2.99 | 66.6482 | 5.1863 | 82.1951 | 181.6006 | 15.2222 | 90.3301 | 55.9487 | 195.7352 | 225.3939 | 89.5342 | 1434.1988 | 323.4972
135 | 3 | 68.4573 | 5.9489 | 83.418 | 182.8297 | 16.2871 | 92.5753 | 61.6036 | 196.4156 | 224.3466 | 88.9501 | 1421.3139 | 322.0349
135 | 3.01 | 70.2605 | 6.6346 | 84.6428 | 183.9332 | 17.3821 | 94.7972 | 67.2319 | 196.8601 | 223.2599 | 88.3573 | 1409.5598 | 320.5684
135 | 3.02 | 72.0558 | 7.2522 | 85.8688 | 184.9213 | 18.5003 | 97.0017 | 72.8437 | 197.1268 | 222.1335 | 87.757 | 1398.9128 | 319.1016
135 | 3.03 | 73.8415 | 7.8096 | 87.0959 | 185.8035 | 19.6345 | 99.1924 | 78.45 | 197.2575 | 220.9671 | 87.1502 | 1389.3437 | 317.6379
135 | 3.04 | 75.616 | 8.314 | 88.3245 | 186.589 | 20.7763 | 101.3701 | 84.0622 | 197.2835 | 219.7602 | 86.5377 | 1380.818 | 316.1807
135 | 3.05 | 77.3778 | 8.7714 | 89.5554 | 187.2862 | 21.9173 | 103.5337 | 89.6913 | 197.2285 | 218.5123 | 85.9204 | 1373.2972 | 314.7333
135 | 3.06 | 79.1255 | 9.1875 | 90.7898 | 187.9033 | 23.0484 | 105.6799 | 95.3477 | 197.1113 | 217.2229 | 85.299 | 1366.7393 | 313.2987
135 | 3.07 | 80.8577 | 9.5671 | 92.0291 | 188.4479 | 24.1608 | 107.8038 | 101.0411 | 196.9469 | 215.8913 | 84.6742 | 1361.0992 | 311.8797
135 | 3.08 | 82.5733 | 9.9148 | 93.2744 | 188.9273 | 25.2461 | 109.8992 | 106.7802 | 196.7475 | 214.517 | 84.0466 | 1356.3302 | 310.4789
135 | 3.09 | 84.2709 | 10.2343 | 94.5272 | 189.3484 | 26.2962 | 111.9588 | 112.5726 | 196.5231 | 213.0993 | 83.4169 | 1352.3837 | 309.0986
135 | 3.1 | 85.9494 | 10.5291 | 95.7885 | 189.7176 | 27.3042 | 113.9749 | 118.4251 | 196.2821 | 211.6376 | 82.7854 | 1349.2104 | 307.7409
135 | 3.11 | 87.6077 | 10.8024 | 97.0595 | 190.0412 | 28.2639 | 115.9397 | 124.3432 | 196.0314 | 210.131 | 82.1528 | 1346.7602 | 306.4077
135 | 3.12 | 89.2447 | 11.057 | 98.3408 | 190.325 | 29.1707 | 117.8452 | 130.3315 | 195.7767 | 208.5787 | 81.5195 | 1344.9834 | 305.1005
135 | 3.13 | 90.8594 | 11.2953 | 99.633 | 190.5743 | 30.0211 | 119.6842 | 136.3936 | 195.5229 | 206.9798 | 80.886 | 1343.8303 | 303.8208
135 | 3.14 | 92.4507 | 11.5195 | 100.9362 | 190.7944 | 30.8131 | 121.4503 | 142.5321 | 195.2738 | 205.3333 | 80.2526 | 1343.252 | 302.5697
135 | 3.15 | 94.0177 | 11.7317 | 102.2503 | 190.9901 | 31.5458 | 123.1377 | 148.7488 | 195.0329 | 203.638 | 79.6197 | 1343.2006 | 301.3482
135 | 3.16 | 95.5594 | 11.9337 | 103.5748 | 191.1657 | 32.2195 | 124.742 | 155.0446 | 194.8027 | 201.8927 | 78.9877 | 1343.6293 | 300.157
135 | 3.17 | 97.075 | 12.127 | 104.9089 | 191.3255 | 32.8356 | 126.2596 | 161.4197 | 194.5853 | 200.096 | 78.3569 | 1344.4927 | 298.9967
135 | 3.18 | 98.5635 | 12.3132 | 106.2515 | 191.4732 | 33.3963 | 127.6883 | 167.8738 | 194.3825 | 198.2465 | 77.7276 | 1345.7469 | 297.8677
135 | 3.19 | 100.0241 | 12.4936 | 107.6011 | 191.6122 | 33.9044 | 129.0268 | 174.4058 | 194.1957 | 196.3424 | 77.0999 | 1347.3496 | 296.7703
135 | 3.2 | 101.4559 | 12.6694 | 108.956 | 191.7458 | 34.3631 | 130.2748 | 181.0141 | 194.0257 | 194.3821 | 76.474 | 1349.2604 | 295.7045
135 | 3.21 | 102.8581 | 12.8417 | 110.3142 | 191.8768 | 34.776 | 131.433 | 187.6971 | 193.8732 | 192.3637 | 75.8501 | 1351.4404 | 294.6704
135 | 3.22 | 104.2299 | 13.0115 | 111.6734 | 192.0076 | 35.1469 | 132.5026 | 194.4522 | 193.7389 | 190.2852 | 75.2282 | 1353.8525 | 293.6679
135 | 3.23 | 105.5705 | 13.1797 | 113.0313 | 192.1406 | 35.4796 | 133.4858 | 201.2771 | 193.6229 | 188.1446 | 74.6082 | 1356.4616 | 292.6967
135 | 3.24 | 106.8791 | 13.3472 | 114.385 | 192.2778 | 35.7778 | 134.385 | 208.1688 | 193.5255 | 185.9397 | 73.99 | 1359.2341 | 291.7566
135 | 3.25 | 108.155 | 13.5148 | 115.732 | 192.4209 | 36.045 | 135.2031 | 215.1245 | 193.4465 | 183.6682 | 73.3734 | 1362.1385 | 290.8472
135 | 3.26 | 109.3973 | 13.6831 | 117.0692 | 192.5715 | 36.2847 | 135.9435 | 222.1409 | 193.3859 | 181.3279 | 72.7581 | 1365.1449 | 289.968
135 | 3.27 | 110.6052 | 13.8528 | 118.3936 | 192.7308 | 36.5 | 136.6096 | 229.2147 | 193.3436 | 178.9165 | 72.1437 | 1368.2248 | 289.1187
135 | 3.28 | 111.7779 | 14.0246 | 119.7023 | 192.8999 | 36.6939 | 137.2049 | 236.3426 | 193.3192 | 176.4317 | 71.5295 | 1371.3518 | 288.2986
135 | 3.29 | 112.9146 | 14.1989 | 120.9919 | 193.0798 | 36.8689 | 137.7331 | 243.521 | 193.3126 | 173.8712 | 70.915 | 1374.5009 | 287.5072
135 | 3.3 | 114.0144 | 14.3763 | 122.2594 | 193.2711 | 37.0277 | 138.1979 | 250.7465 | 193.3233 | 171.2328 | 70.2992 | 1377.6486 | 286.7439
135 | 3.31 | 115.0766 | 14.5572 | 123.5017 | 193.4746 | 37.1722 | 138.6028 | 258.0153 | 193.3511 | 168.5144 | 69.681 | 1380.7729 | 286.008
135 | 3.32 | 116.1001 | 14.7422 | 124.7155 | 193.6906 | 37.3044 | 138.9515 | 265.3239 | 193.3956 | 165.7139 | 69.0594 | 1383.8533 | 285.2991
135 | 3.33 | 117.0842 | 14.9314 | 125.8978 | 193.9195 | 37.4262 | 139.2474 | 272.6685 | 193.4564 | 162.8294 | 68.4327 | 1386.8706 | 284.6164
135 | 3.34 | 118.0279 | 15.1253 | 127.0455 | 194.1615 | 37.5389 | 139.4938 | 280.0452 | 193.5331 | 159.8593 | 67.7994 | 1389.8069 | 283.9592
135 | 3.35 | 118.9303 | 15.3242 | 128.1555 | 194.4167 | 37.644 | 139.6939 | 287.4502 | 193.6255 | 156.802 | 67.1574 | 1392.6455 | 283.3269
135 | 3.36 | 119.7904 | 15.5282 | 129.2249 | 194.6851 | 37.7425 | 139.8508 | 294.8795 | 193.733 | 153.6563 | 66.5045 | 1395.3711 | 282.7188
135 | 3.37 | 120.6073 | 15.7378 | 130.2508 | 194.9668 | 37.8355 | 139.9675 | 302.3292 | 193.8554 | 150.4213 | 65.8381 | 1397.9694 | 282.1343
135 | 3.38 | 121.3801 | 15.9529 | 131.2304 | 195.2615 | 37.9238 | 140.0466 | 309.795 | 193.9924 | 147.0965 | 65.1552 | 1400.4272 | 281.5727
135 | 3.39 | 122.1078 | 16.1737 | 132.1611 | 195.5692 | 38.0083 | 140.0908 | 317.2728 | 194.1434 | 143.6815 | 64.4524 | 1402.7323 | 281.0334
135 | 3.4 | 122.7894 | 16.4004 | 133.0401 | 195.8895 | 38.0894 | 140.1027 | 324.7583 | 194.3083 | 140.1768 | 63.7258 | 1404.8735 | 280.5156
135 | 3.41 | 123.4239 | 16.633 | 133.8651 | 196.2222 | 38.1678 | 140.0844 | 332.247 | 194.4865 | 136.583 | 62.9707 | 1406.8407 | 280.0188
135 | 3.42 | 124.0104 | 16.8715 | 134.6337 | 196.5669 | 38.2439 | 140.0384 | 339.7344 | 194.6779 | 132.9015 | 62.182 | 1408.6246 | 279.5423
135 | 3.43 | 124.548 | 17.1159 | 135.3436 | 196.9232 | 38.318 | 139.9665 | 347.2159 | 194.8821 | 129.1343 | 61.3538 | 1410.2166 | 279.0855
135 | 3.44 | 125.0358 | 17.3662 | 135.9928 | 197.2908 | 38.3905 | 139.8707 | 354.6867 | 195.0986 | 125.2842 | 60.4792 | 1411.6093 | 278.6478
135 | 3.45 | 125.4729 | 17.6222 | 136.5791 | 197.6691 | 38.4616 | 139.7529 | 362.1421 | 195.3272 | 121.3548 | 59.5502 | 1412.7958 | 278.2286
135 | 3.46 | 125.8584 | 17.8837 | 137.1009 | 198.0577 | 38.5315 | 139.6147 | 369.577 | 195.5674 | 117.3506 | 58.5576 | 1413.77 | 277.8272
135 | 3.47 | 126.1916 | 18.1508 | 137.5564 | 198.456 | 38.6002 | 139.4577 | 376.9864 | 195.8191 | 113.2773 | 57.4908 | 1414.5267 | 277.4431
135 | 3.48 | 126.4717 | 18.423 | 137.9441 | 198.8635 | 38.668 | 139.2835 | 384.3652 | 196.0816 | 109.1421 | 56.3374 | 1415.061 | 277.0758
135 | 3.49 | 126.6981 | 18.7003 | 138.2626 | 199.2796 | 38.7349 | 139.0934 | 391.7082 | 196.3548 | 104.9533 | 55.0828 | 1415.3691 | 276.7246
135 | 3.5 | 126.8701 | 18.9822 | 138.5107 | 199.7036 | 38.8009 | 138.8886 | 399.0101 | 196.6382 | 100.7214 | 53.7102 | 1415.4476 | 276.389
135 | 3.51 | 126.9872 | 19.2685 | 138.6874 | 200.1351 | 38.8659 | 138.6704 | 406.2656 | 196.9314 | 96.4589 | 52.1997 | 1415.2937 | 276.0686
135 | 3.52 | 127.049 | 19.5589 | 138.7918 | 200.5732 | 38.9301 | 138.44 | 413.4695 | 197.2341 | 92.1808 | 50.5282 | 1414.9052 | 275.7627
135 | 3.53 | 127.0551 | 19.853 | 138.8233 | 201.0174 | 38.9933 | 138.1983 | 420.6163 | 197.5457 | 87.9055 | 48.6684 | 1414.2804 | 275.4708
135 | 3.54 | 127.0052 | 20.1502 | 138.7813 | 201.467 | 39.0556 | 137.9463 | 427.7007 | 197.866 | 83.6549 | 46.5886 | 1413.4184 | 275.1925
135 | 3.55 | 126.8992 | 20.4504 | 138.6656 | 201.9212 | 39.1167 | 137.6849 | 434.7175 | 198.1944 | 79.4557 | 44.2521 | 1412.3184 | 274.9273
135 | 3.56 | 126.7371 | 20.7528 | 138.476 | 202.3793 | 39.1767 | 137.415 | 441.6614 | 198.5306 | 75.3403 | 41.6168 | 1410.9802 | 274.6746
135 | 3.57 | 126.5189 | 21.0572 | 138.2125 | 202.8405 | 39.2354 | 137.1373 | 448.5274 | 198.874 | 71.3478 | 38.6354 | 1409.4043 | 274.4342
135 | 3.58 | 126.2448 | 21.3629 | 137.8756 | 203.3043 | 39.2927 | 136.8526 | 455.3103 | 199.2243 | 67.5254 | 35.2567 | 1407.5913 | 274.2054
135 | 3.59 | 125.915 | 21.6694 | 137.4655 | 203.7697 | 39.3485 | 136.5614 | 462.0054 | 199.5809 | 63.9296 | 31.4281 | 1405.5424 | 273.9878
135 | 3.6 | 125.5301 | 21.9762 | 136.9829 | 204.236 | 39.4028 | 136.2645 | 468.6078 | 199.9434 | 60.6272 | 27.1011 | 1403.2591 | 273.7811
135 | 3.61 | 125.0905 | 22.2827 | 136.4286 | 204.7025 | 39.4552 | 135.9624 | 475.113 | 200.3113 | 57.6948 | 22.2394 | 1400.7432 | 273.5848
135 | 3.62 | 124.597 | 22.5883 | 135.8037 | 205.1683 | 39.5059 | 135.6556 | 481.5167 | 200.6842 | 55.2173 | 16.8321 | 1397.9971 | 273.3985
135 | 3.63 | 124.0502 | 22.8924 | 135.1093 | 205.6327 | 39.5545 | 135.3445 | 487.8148 | 201.0615 | 53.2832 | 10.9075 | 1395.0233 | 273.2218
135 | 3.64 | 123.4511 | 23.1945 | 134.3467 | 206.0949 | 39.601 | 135.0297 | 494.0034 | 201.4429 | 51.9768 | 4.5471 | 1391.8247 | 273.0543
135 | 3.65 | 122.8008 | 23.4939 | 133.5175 | 206.5542 | 39.6452 | 134.7115 | 500.0789 | 201.8277 | 51.3677 | 357.8896 | 1388.4044 | 272.8957
135 | 3.66 | 122.1003 | 23.7899 | 132.6233 | 207.0096 | 39.687 | 134.3902 | 506.0381 | 202.2155 | 51.4996 | 351.1201 | 1384.7659 | 272.7456
135 | 3.67 | 121.3509 | 24.0821 | 131.6659 | 207.4605 | 39.7262 | 134.0663 | 511.8778 | 202.6059 | 52.3834 | 344.4438 | 1380.9127 | 272.6037
135 | 3.68 | 120.554 | 24.3697 | 130.6473 | 207.9061 | 39.7627 | 133.7401 | 517.5954 | 202.9984 | 53.9955 | 338.0506 | 1376.8489 | 272.4695
135 | 3.69 | 119.7109 | 24.6521 | 129.5696 | 208.3457 | 39.7964 | 133.4117 | 523.1885 | 203.3925 | 56.2838 | 332.0873 | 1372.5784 | 272.3429
135 | 3.7 | 118.8233 | 24.9288 | 128.4349 | 208.7784 | 39.827 | 133.0814 | 528.6551 | 203.7878 | 59.1775 | 326.6437 | 1368.1058 | 272.2234
135 | 3.71 | 117.8928 | 25.199 | 127.2455 | 209.2035 | 39.8546 | 132.7495 | 533.9934 | 204.1838 | 62.5975 | 321.7553 | 1363.4353 | 272.1108
135 | 3.72 | 116.9209 | 25.4623 | 126.0038 | 209.6202 | 39.8789 | 132.4162 | 539.2019 | 204.5801 | 66.4653 | 317.4161 | 1358.5717 | 272.0047
135 | 3.73 | 115.9096 | 25.7179 | 124.7124 | 210.0279 | 39.8998 | 132.0816 | 544.2798 | 204.9763 | 70.7078 | 313.5927 | 1353.5198 | 271.9049
135 | 3.74 | 114.8606 | 25.9654 | 123.3736 | 210.4259 | 39.9172 | 131.7458 | 549.2261 | 205.372 | 75.2603 | 310.2379 | 1348.2844 | 271.8111
135 | 3.75 | 113.7758 | 26.2041 | 121.9902 | 210.8134 | 39.9309 | 131.4091 | 554.0405 | 205.7668 | 80.0672 | 307.2993 | 1342.8707 | 271.723
135 | 3.76 | 112.6571 | 26.4335 | 120.5648 | 211.1897 | 39.9408 | 131.0714 | 558.7229 | 206.1603 | 85.081 | 304.7254 | 1337.2837 | 271.6403
135 | 3.77 | 111.5064 | 26.6529 | 119.1001 | 211.5542 | 39.9469 | 130.7329 | 563.2734 | 206.5521 | 90.2621 | 302.4683 | 1331.5288 | 271.5629
135 | 3.78 | 110.3258 | 26.862 | 117.5987 | 211.9062 | 39.9489 | 130.3937 | 567.6926 | 206.942 | 95.577 | 300.4854 | 1325.6111 | 271.4904
135 | 3.79 | 109.1171 | 27.0601 | 116.0634 | 212.2451 | 39.9467 | 130.0539 | 571.9813 | 207.3296 | 100.9978 | 298.7391 | 1319.536 | 271.4226
135 | 3.8 | 107.8825 | 27.2467 | 114.4968 | 212.5702 | 39.9403 | 129.7133 | 576.1404 | 207.7146 | 106.5008 | 297.1972 | 1313.309 | 271.3593
135 | 3.81 | 106.6239 | 27.4214 | 112.9018 | 212.881 | 39.9296 | 129.3721 | 580.1713 | 208.0968 | 112.066 | 295.8319 | 1306.9354 | 271.3003
135 | 3.82 | 105.3433 | 27.5837 | 111.2809 | 213.1767 | 39.9143 | 129.0303 | 584.0755 | 208.4758 | 117.6765 | 294.6197 | 1300.4208 | 271.2453
135 | 3.83 | 104.0427 | 27.7331 | 109.6368 | 213.457 | 39.8945 | 128.6879 | 587.8547 | 208.8515 | 123.3176 | 293.5403 | 1293.7706 | 271.1942
135 | 3.84 | 102.724 | 27.8691 | 107.9721 | 213.721 | 39.87 | 128.3448 | 591.5109 | 209.2235 | 128.9768 | 292.5765 | 1286.9902 | 271.1467
135 | 3.85 | 101.3891 | 27.9913 | 106.2895 | 213.9684 | 39.8408 | 128.0009 | 595.0462 | 209.5918 | 134.6432 | 291.7137 | 1280.0852 | 271.1028
135 | 3.86 | 100.0401 | 28.0994 | 104.5913 | 214.1986 | 39.8067 | 127.6564 | 598.4628 | 209.9561 | 140.3074 | 290.9391 | 1273.0609 | 271.0621
135 | 3.87 | 98.6786 | 28.1929 | 102.8802 | 214.411 | 39.7677 | 127.311 | 601.7631 | 210.3162 | 145.9611 | 290.242 | 1265.9227 | 271.0245
135 | 3.88 | 97.3066 | 28.2713 | 101.1584 | 214.6051 | 39.7236 | 126.9647 | 604.9498 | 210.6721 | 151.5971 | 289.6129 | 1258.6762 | 270.9898
135 | 3.89 | 95.9258 | 28.3344 | 99.4283 | 214.7803 | 39.6745 | 126.6175 | 608.0255 | 211.0235 | 157.209 | 289.0439 | 1251.3265 | 270.958
135 | 3.9 | 94.538 | 28.3818 | 97.6921 | 214.9362 | 39.6202 | 126.2691 | 610.9928 | 211.3704 | 162.7914 | 288.528 | 1243.8789 | 270.9287
135 | 3.91 | 93.1448 | 28.4131 | 95.9521 | 215.0723 | 39.5608 | 125.9196 | 613.8547 | 211.7126 | 168.3393 | 288.0589 | 1236.3387 | 270.902
135 | 3.92 | 91.7478 | 28.4279 | 94.2103 | 215.188 | 39.496 | 125.5688 | 616.614 | 212.0501 | 173.8485 | 287.6315 | 1228.711 | 270.8776
135 | 3.93 | 90.3486 | 28.426 | 92.4688 | 215.2828 | 39.426 | 125.2165 | 619.2736 | 212.3829 | 179.3151 | 287.241 | 1221.0009 | 270.8554
135 | 3.94 | 88.9488 | 28.407 | 90.7295 | 215.3564 | 39.3506 | 124.8626 | 621.8365 | 212.7108 | 184.736 | 286.8834 | 1213.2134 | 270.8352
135 | 3.95 | 87.5497 | 28.3706 | 88.9943 | 215.408 | 39.2698 | 124.507 | 624.3056 | 213.0338 | 190.1081 | 286.5551 | 1205.3534 | 270.817
135 | 3.96 | 86.1527 | 28.3165 | 87.265 | 215.4374 | 39.1835 | 124.1495 | 626.6839 | 213.352 | 195.429 | 286.2528 | 1197.4258 | 270.8007
135 | 3.97 | 84.7593 | 28.2444 | 85.5432 | 215.4439 | 39.0918 | 123.79 | 628.9744 | 213.6652 | 200.6966 | 285.9738 | 1189.4352 | 270.786
135 | 3.98 | 83.3706 | 28.1541 | 83.8306 | 215.427 | 38.9946 | 123.4281 | 631.18 | 213.9736 | 205.909 | 285.7156 | 1181.3865 | 270.773
135 | 3.99 | 81.9879 | 28.0451 | 82.1288 | 215.3863 | 38.8919 | 123.0638 | 633.3036 | 214.277 | 211.0646 | 285.476 | 1173.284 | 270.7615
135 | 4 | 80.6123 | 27.9172 | 80.4391 | 215.3212 | 38.7837 | 122.6969 | 635.3481 | 214.5756 | 216.1621 | 285.253 | 1165.1323 | 270.7513
135 | 4.01 | 79.245 | 27.7702 | 78.763 | 215.2312 | 38.67 | 122.3271 | 637.3163 | 214.8693 | 221.2004 | 285.0449 | 1156.9358 | 270.7425
135 | 4.02 | 77.8869 | 27.6038 | 77.1019 | 215.1157 | 38.5508 | 121.9542 | 639.211 | 215.1582 | 226.1787 | 284.85 | 1148.6986 | 270.7349
135 | 4.03 | 76.5391 | 27.4177 | 75.4569 | 214.9743 | 38.4261 | 121.5779 | 641.035 | 215.4424 | 231.0963 | 284.667 | 1140.4249 | 270.7285
135 | 4.04 | 75.2025 | 27.2115 | 73.8293 | 214.8063 | 38.296 | 121.1981 | 642.791 | 215.7218 | 235.9525 | 284.4947 | 1132.1188 | 270.7231
135 | 4.05 | 73.878 | 26.9852 | 72.2201 | 214.6112 | 38.1603 | 120.8144 | 644.4814 | 215.9966 | 240.7471 | 284.3318 | 1123.7841 | 270.7186
135 | 4.06 | 72.5664 | 26.7382 | 70.6305 | 214.3883 | 38.0193 | 120.4266 | 646.1089 | 216.2668 | 245.4799 | 284.1775 | 1115.4248 | 270.7151
135 | 4.07 | 71.2685 | 26.4705 | 69.0613 | 214.1372 | 37.8729 | 120.0345 | 647.6759 | 216.5324 | 250.1508 | 284.0308 | 1107.0445 | 270.7124
135 | 4.08 | 69.9851 | 26.1817 | 67.5137 | 213.8571 | 37.7212 | 119.6377 | 649.1848 | 216.7936 | 254.7597 | 283.8908 | 1098.6468 | 270.7105
135 | 4.09 | 68.7169 | 25.8715 | 65.9883 | 213.5474 | 37.5642 | 119.2359 | 650.6379 | 217.0505 | 259.3067 | 283.757 | 1090.2352 | 270.7093
135 | 4.1 | 67.4644 | 25.5397 | 64.4861 | 213.2075 | 37.402 | 118.8289 | 652.0374 | 217.303 | 263.7922 | 283.6285 | 1081.8132 | 270.7087
135 | 4.11 | 66.2285 | 25.186 | 63.0079 | 212.8367 | 37.2346 | 118.4163 | 653.3855 | 217.5514 | 268.2164 | 283.5049 | 1073.3839 | 270.7087
135 | 4.12 | 65.0095 | 24.8101 | 61.5544 | 212.4344 | 37.0622 | 117.9978 | 654.6843 | 217.7956 | 272.5797 | 283.3855 | 1064.9506 | 270.7093
135 | 4.13 | 63.8081 | 24.4118 | 60.1263 | 211.9998 | 36.8848 | 117.573 | 655.9358 | 218.0357 | 276.8826 | 283.27 | 1056.5162 | 270.7103
135 | 4.14 | 62.6248 | 23.9907 | 58.7243 | 211.5323 | 36.7026 | 117.1417 | 657.1418 | 218.272 | 281.1254 | 283.1579 | 1048.0839 | 270.7118
135 | 4.15 | 61.4601 | 23.5466 | 57.349 | 211.0311 | 36.5156 | 116.7033 | 658.3043 | 218.5043 | 285.3088 | 283.0488 | 1039.6563 | 270.7137
135 | 4.16 | 60.3144 | 23.0793 | 56.001 | 210.4955 | 36.3239 | 116.2577 | 659.425 | 218.7329 | 289.4333 | 282.9423 | 1031.2364 | 270.7159
135 | 4.17 | 59.1881 | 22.5884 | 54.6809 | 209.9247 | 36.1277 | 115.8043 | 660.5055 | 218.9579 | 293.4997 | 282.8382 | 1022.8266 | 270.7185
135 | 4.18 | 58.0817 | 22.0737 | 53.3892 | 209.3181 | 35.927 | 115.3429 | 661.5476 | 219.1792 | 297.5085 | 282.7362 | 1014.4296 | 270.7213
135 | 4.19 | 56.9955 | 21.535 | 52.1264 | 208.675 | 35.7221 | 114.8729 | 662.5526 | 219.3971 | 301.4605 | 282.636 | 1006.0478 | 270.7244
135 | 4.2 | 55.9299 | 20.972 | 50.8931 | 207.9946 | 35.5131 | 114.394 | 663.5222 | 219.6116 | 305.3563 | 282.5374 | 997.6835 | 270.7277
135 | 4.21 | 54.8852 | 20.3845 | 49.6897 | 207.2761 | 35.3002 | 113.9058 | 664.4577 | 219.8227 | 309.1968 | 282.4403 | 989.339 | 270.7312
135 | 4.22 | 53.8617 | 19.7722 | 48.5167 | 206.5191 | 35.0834 | 113.4078 | 665.3605 | 220.0307 | 312.9826 | 282.3443 | 981.0165 | 270.7348
135 | 4.23 | 52.8597 | 19.135 | 47.3745 | 205.7227 | 34.8631 | 112.8995 | 666.2318 | 220.2355 | 316.7145 | 282.2495 | 972.7181 | 270.7385
135 | 4.24 | 51.8795 | 18.4726 | 46.2635 | 204.8865 | 34.6393 | 112.3805 | 667.0728 | 220.4373 | 320.3933 | 282.1556 | 964.4456 | 270.7424
135 | 4.25 | 50.9214 | 17.785 | 45.1841 | 204.0097 | 34.4123 | 111.8504 | 667.8847 | 220.6361 | 324.0198 | 282.0625 | 956.2011 | 270.7463
135 | 4.26 | 49.9855 | 17.0719 | 44.1368 | 203.0921 | 34.1824 | 111.3087 | 668.6686 | 220.8321 | 327.5948 | 281.9701 | 947.9863 | 270.7503
135 | 4.27 | 49.0721 | 16.3333 | 43.1218 | 202.1331 | 33.9496 | 110.7548 | 669.4255 | 221.0253 | 331.1189 | 281.8783 | 939.8029 | 270.7543
135 | 4.28 | 48.1814 | 15.569 | 42.1396 | 201.1325 | 33.7143 | 110.1884 | 670.1564 | 221.2159 | 334.5932 | 281.787 | 931.6525 | 270.7583
135 | 4.29 | 47.3136 | 14.779 | 41.1905 | 200.0899 | 33.4767 | 109.6088 | 670.8623 | 221.4038 | 338.0182 | 281.6962 | 923.5369 | 270.7623
135 | 4.3 | 46.4689 | 13.9634 | 40.2748 | 199.0054 | 33.2371 | 109.0156 | 671.5439 | 221.5891 | 341.3948 | 281.6058 | 915.4573 | 270.7663
135 | 4.31 | 45.6474 | 13.1221 | 39.3928 | 197.8789 | 32.9957 | 108.4083 | 672.2023 | 221.7721 | 344.7237 | 281.5157 | 907.4153 | 270.7703
135 | 4.32 | 44.8493 | 12.2551 | 38.5447 | 196.7106 | 32.7528 | 107.7863 | 672.838 | 221.9526 | 348.0058 | 281.4258 | 899.4121 | 270.7742
135 | 4.33 | 44.0748 | 11.3628 | 37.7309 | 195.501 | 32.5087 | 107.1491 | 673.452 | 222.1309 | 351.2417 | 281.3362 | 891.4491 | 270.7781
135 | 4.34 | 43.3238 | 10.4452 | 36.9516 | 194.2505 | 32.2637 | 106.4963 | 674.0448 | 222.3069 | 354.4322 | 281.2469 | 883.5275 | 270.7819
135 | 4.35 | 42.5967 | 9.5026 | 36.2069 | 192.9598 | 32.0181 | 105.8272 | 674.6173 | 222.4807 | 357.5781 | 281.1577 | 875.6483 | 270.7856
135 | 4.36 | 41.8934 | 8.5352 | 35.4969 | 191.63 | 31.7723 | 105.1414 | 675.1699 | 222.6525 | 360.68 | 281.0686 | 867.8127 | 270.7892
135 | 4.37 | 41.214 | 7.5436 | 34.8219 | 190.2622 | 31.5266 | 104.4383 | 675.7033 | 222.8222 | 363.7387 | 280.9797 | 860.0216 | 270.7927
135 | 4.38 | 40.5586 | 6.5281 | 34.1818 | 188.8579 | 31.2813 | 103.7174 | 676.218 | 222.99 | 366.7549 | 280.8909 | 852.2759 | 270.7961
135 | 4.39 | 39.9272 | 5.4893 | 33.5768 | 187.4186 | 31.0369 | 102.9783 | 676.7147 | 223.1559 | 369.7292 | 280.8022 | 844.5767 | 270.7994
135 | 4.4 | 39.3199 | 4.4278 | 33.0066 | 185.9463 | 30.7937 | 102.2204 | 677.1937 | 223.32 | 372.6624 | 280.7136 | 836.9247 | 270.8026
135 | 4.41 | 38.7365 | 3.3442 | 32.4713 | 184.4431 | 30.552 | 101.4432 | 677.6556 | 223.4823 | 375.5551 | 280.625 | 829.3207 | 270.8056
135 | 4.42 | 38.1772 | 2.2395 | 31.9707 | 182.9115 | 30.3124 | 100.6464 | 678.1007 | 223.6429 | 378.408 | 280.5366 | 821.7653 | 270.8085
135 | 4.43 | 37.6419 | 1.1143 | 31.5045 | 181.354 | 30.0753 | 99.8294 | 678.5296 | 223.8018 | 381.2216 | 280.4483 | 814.2594 | 270.8113
135 | 4.44 | 37.1304 | 359.9696 | 31.0725 | 179.7735 | 29.8409 | 98.9919 | 678.9426 | 223.9591 | 383.9966 | 280.3601 | 806.8034 | 270.8139
135 | 4.45 | 36.6428 | 358.8065 | 30.6742 | 178.173 | 29.6099 | 98.1335 | 679.3401 | 224.1149 | 386.7336 | 280.2719 | 799.3981 | 270.8164
135 | 4.46 | 36.1788 | 357.6262 | 30.3093 | 176.5556 | 29.3827 | 97.2538 | 679.7224 | 224.2692 | 389.4332 | 280.1839 | 792.0438 | 270.8188
135 | 4.47 | 35.7384 | 356.4296 | 29.9773 | 174.9247 | 29.1597 | 96.3526 | 680.0899 | 224.422 | 392.096 | 280.096 | 784.7412 | 270.8209
135 | 4.48 | 35.3213 | 355.2182 | 29.6774 | 173.2838 | 28.9413 | 95.4295 | 680.4429 | 224.5734 | 394.7225 | 280.0082 | 777.4906 | 270.823
135 | 4.49 | 34.9275 | 353.9933 | 29.4091 | 171.6362 | 28.7282 | 94.4845 | 680.7816 | 224.7234 | 397.3133 | 279.9206 | 770.2924 | 270.8249
135 | 4.5 | 34.5565 | 352.7562 | 29.1717 | 169.9855 | 28.5207 | 93.5173 | 681.1063 | 224.8721 | 399.869 | 279.833 | 763.147 | 270.8266
135 | 4.51 | 34.2083 | 351.5085 | 28.9642 | 168.3352 | 28.3194 | 92.528 | 681.4174 | 225.0196 | 402.39 | 279.7457 | 756.0548 | 270.8282
135 | 4.52 | 33.8824 | 350.2515 | 28.7859 | 166.6888 | 28.1248 | 91.5164 | 681.7151 | 225.1658 | 404.8768 | 279.6585 | 749.016 | 270.8296
135 | 4.53 | 33.5787 | 348.9869 | 28.6358 | 165.0495 | 27.9374 | 90.4826 | 681.9995 | 225.3108 | 407.3301 | 279.5714 | 742.0309 | 270.8308
135 | 4.54 | 33.2967 | 347.7162 | 28.513 | 163.4208 | 27.7576 | 89.4269 | 682.2709 | 225.4547 | 409.7502 | 279.4846 | 735.0997 | 270.8319
135 | 4.55 | 33.036 | 346.4411 | 28.4164 | 161.8055 | 27.5861 | 88.3495 | 682.5295 | 225.5975 | 412.1376 | 279.3979 | 728.2226 | 270.8329
135 | 4.56 | 32.7964 | 345.1631 | 28.3449 | 160.2067 | 27.4233 | 87.2506 | 682.7756 | 225.7391 | 414.4928 | 279.3115 | 721.3998 | 270.8337
135 | 4.57 | 32.5773 | 343.8839 | 28.2975 | 158.627 | 27.2698 | 86.1307 | 683.0093 | 225.8797 | 416.8163 | 279.2253 | 714.6313 | 270.8343
135 | 4.58 | 32.3783 | 342.605 | 28.2731 | 157.0688 | 27.126 | 84.9904 | 683.2307 | 226.0193 | 419.1084 | 279.1394 | 707.9174 | 270.8348
135 | 4.59 | 32.1989 | 341.3281 | 28.2705 | 155.5345 | 26.9925 | 83.8303 | 683.44 | 226.1579 | 421.3697 | 279.0537 | 701.258 | 270.8351
135 | 4.6 | 32.0387 | 340.0548 | 28.2886 | 154.026 | 26.8697 | 82.6512 | 683.6375 | 226.2956 | 423.6005 | 278.9682 | 694.6532 | 270.8353
135 | 4.61 | 31.8971 | 338.7864 | 28.3262 | 152.545 | 26.7581 | 81.4538 | 683.8232 | 226.4323 | 425.8012 | 278.8831 | 688.1031 | 270.8354
135 | 4.62 | 31.7736 | 337.5246 | 28.3824 | 151.093 | 26.6581 | 80.2392 | 683.9973 | 226.5681 | 427.9723 | 278.7982 | 681.6077 | 270.8353
135 | 4.63 | 31.6677 | 336.2707 | 28.4558 | 149.6713 | 26.5703 | 79.0085 | 684.16 | 226.7031 | 430.1141 | 278.7137 | 675.1669 | 270.835
135 | 4.64 | 31.5787 | 335.0261 | 28.5455 | 148.2808 | 26.4951 | 77.7628 | 684.3113 | 226.8371 | 432.2269 | 278.6294 | 668.7807 | 270.8346
135 | 4.65 | 31.5062 | 333.792 | 28.6504 | 146.9225 | 26.4328 | 76.5034 | 684.4514 | 226.9704 | 434.3113 | 278.5455 | 662.449 | 270.8341
135 | 4.66 | 31.4495 | 332.5697 | 28.7694 | 145.5967 | 26.3838 | 75.2317 | 684.5803 | 227.1029 | 436.3674 | 278.462 | 656.1718 | 270.8334
135 | 4.67 | 31.408 | 331.3604 | 28.9016 | 144.304 | 26.3485 | 73.9491 | 684.6983 | 227.2345 | 438.3958 | 278.3788 | 649.949 | 270.8326
135 | 4.68 | 31.3812 | 330.1649 | 29.0458 | 143.0446 | 26.3273 | 72.6572 | 684.8054 | 227.3655 | 440.3966 | 278.296 | 643.7804 | 270.8317
135 | 4.69 | 31.3685 | 328.9844 | 29.2013 | 141.8184 | 26.3203 | 71.3577 | 684.9018 | 227.4956 | 442.3703 | 278.2135 | 637.6659 | 270.8307
135 | 4.7 | 31.3692 | 327.8197 | 29.3671 | 140.6254 | 26.3279 | 70.0522 | 684.9875 | 227.6251 | 444.3172 | 278.1315 | 631.6054 | 270.8295
135 | 4.71 | 31.3828 | 326.6715 | 29.5424 | 139.4654 | 26.3503 | 68.7425 | 685.0626 | 227.7539 | 446.2375 | 278.0498 | 625.5987 | 270.8282
135 | 4.72 | 31.4087 | 325.5406 | 29.7262 | 138.338 | 26.3877 | 67.4303 | 685.1272 | 227.8819 | 448.1316 | 277.9686 | 619.6457 | 270.8267
135 | 4.73 | 31.4463 | 324.4276 | 29.9179 | 137.2428 | 26.4401 | 66.1175 | 685.1814 | 228.0094 | 449.9998 | 277.8878 | 613.746 | 270.8252
135 | 4.74 | 31.4951 | 323.333 | 30.1167 | 136.1792 | 26.5079 | 64.8057 | 685.2253 | 228.1361 | 451.8424 | 277.8074 | 607.8996 | 270.8235
135 | 4.75 | 31.5544 | 322.2573 | 30.3219 | 135.1466 | 26.5909 | 63.4969 | 685.259 | 228.2623 | 453.6597 | 277.7275 | 602.1063 | 270.8217
135 | 4.76 | 31.6237 | 321.2008 | 30.5328 | 134.1445 | 26.6893 | 62.1929 | 685.2825 | 228.3878 | 455.4519 | 277.648 | 596.3657 | 270.8198
135 | 4.77 | 31.7024 | 320.1638 | 30.7489 | 133.172 | 26.803 | 60.8953 | 685.296 | 228.5127 | 457.2194 | 277.569 | 590.6776 | 270.8178
135 | 4.78 | 31.7902 | 319.1466 | 30.9694 | 132.2286 | 26.932 | 59.6058 | 685.2995 | 228.637 | 458.9623 | 277.4904 | 585.0419 | 270.8157
135 | 4.79 | 31.8863 | 318.1493 | 31.1939 | 131.3133 | 27.0763 | 58.3262 | 685.2931 | 228.7608 | 460.681 | 277.4123 | 579.4582 | 270.8135
135 | 4.8 | 31.9903 | 317.1721 | 31.4218 | 130.4254 | 27.2357 | 57.0579 | 685.2769 | 228.8839 | 462.3757 | 277.3347 | 573.9263 | 270.8112
135 | 4.81 | 32.1018 | 316.2149 | 31.6528 | 129.5641 | 27.4101 | 55.8026 | 685.2509 | 229.0066 | 464.0467 | 277.2576 | 568.4459 | 270.8088
135 | 4.82 | 32.2202 | 315.2777 | 31.8862 | 128.7287 | 27.5993 | 54.5615 | 685.2152 | 229.1287 | 465.6942 | 277.181 | 563.0168 | 270.8064
135 | 4.83 | 32.3451 | 314.3606 | 32.1217 | 127.9182 | 27.8031 | 53.336 | 685.17 | 229.2502 | 467.3184 | 277.1049 | 557.6385 | 270.8038
135 | 4.84 | 32.476 | 313.4633 | 32.3588 | 127.132 | 28.0212 | 52.1274 | 685.1151 | 229.3713 | 468.9196 | 277.0293 | 552.3109 | 270.8011
135 | 4.85 | 32.6126 | 312.5857 | 32.5973 | 126.3692 | 28.2535 | 50.9367 | 685.0508 | 229.4918 | 470.498 | 276.9542 | 547.0336 | 270.7983
135 | 4.86 | 32.7543 | 311.7277 | 32.8368 | 125.629 | 28.4997 | 49.7649 | 684.9771 | 229.6119 | 472.0538 | 276.8797 | 541.8064 | 270.7955
135 | 4.87 | 32.9009 | 310.8891 | 33.0769 | 124.9107 | 28.7593 | 48.613 | 684.894 | 229.7314 | 473.5873 | 276.8057 | 536.6288 | 270.7926
135 | 4.88 | 33.052 | 310.0695 | 33.3174 | 124.2134 | 29.0322 | 47.4817 | 684.8017 | 229.8505 | 475.0987 | 276.7322 | 531.5006 | 270.7896
135 | 4.89 | 33.2071 | 309.2688 | 33.558 | 123.5366 | 29.318 | 46.3718 | 684.7002 | 229.9691 | 476.5882 | 276.6592 | 526.4215 | 270.7865
135 | 4.9 | 33.3659 | 308.4866 | 33.7984 | 122.8794 | 29.6164 | 45.2837 | 684.5895 | 230.0873 | 478.0559 | 276.5868 | 521.3911 | 270.7834
135 | 4.91 | 33.5282 | 307.7227 | 34.0385 | 122.2412 | 29.9269 | 44.2179 | 684.4697 | 230.205 | 479.5022 | 276.5149 | 516.4091 | 270.7802
135 | 4.92 | 33.6935 | 306.9766 | 34.2779 | 121.6212 | 30.2493 | 43.1749 | 684.3409 | 230.3222 | 480.9271 | 276.4436 | 511.4752 | 270.7769
135 | 4.93 | 33.8616 | 306.2482 | 34.5165 | 121.0189 | 30.5831 | 42.155 | 684.2032 | 230.439 | 482.331 | 276.3728 | 506.5889 | 270.7736
135 | 4.94 | 34.0322 | 305.537 | 34.7541 | 120.4336 | 30.9279 | 41.1582 | 684.0566 | 230.5554 | 483.7139 | 276.3026 | 501.75 | 270.7702
135 | 4.95 | 34.2051 | 304.8427 | 34.9905 | 119.8646 | 31.2835 | 40.1848 | 683.9011 | 230.6713 | 485.0762 | 276.2329 | 496.9581 | 270.7668
135 | 4.96 | 34.3799 | 304.1649 | 35.2257 | 119.3114 | 31.6494 | 39.2348 | 683.7369 | 230.7868 | 486.4179 | 276.1638 | 492.2129 | 270.7633
135 | 4.97 | 34.5564 | 303.5032 | 35.4593 | 118.7734 | 32.0252 | 38.3082 | 683.5641 | 230.9019 | 487.7393 | 276.0953 | 487.514 | 270.7597
135 | 4.98 | 34.7344 | 302.8574 | 35.6914 | 118.2501 | 32.4106 | 37.4048 | 683.3825 | 231.0166 | 489.0405 | 276.0273 | 482.861 | 270.7561
135 | 4.99 | 34.9137 | 302.227 | 35.9217 | 117.7409 | 32.8052 | 36.5246 | 683.1924 | 231.1309 | 490.3217 | 275.9598 | 478.2536 | 270.7524
135 | 5 | 35.094 | 301.6117 | 36.1503 | 117.2454 | 33.2085 | 35.6672 | 682.9938 | 231.2447 | 491.5831 | 275.893 | 473.6915 | 270.7487
135 | 5.1 | 36.9164 | 296.2085 | 38.3176 | 112.9402 | 37.648 | 28.2824 | 680.554 | 232.3624 | 503.1451 | 275.2557 | 430.4782 | 270.7095
135 | 5.2 | 38.6823 | 291.9406 | 40.2383 | 109.5653 | 42.6078 | 22.7571 | 677.3337 | 233.4441 | 512.9044 | 274.675 | 391.389 | 270.6678
135 | 5.3 | 40.3106 | 288.5346 | 41.8976 | 106.8572 | 47.8417 | 18.6405 | 673.3974 | 234.492 | 521.0062 | 274.1492 | 356.066 | 270.625
135 | 5.4 | 41.7618 | 285.7844 | 43.303 | 104.6408 | 53.1782 | 15.5511 | 668.8103 | 235.5077 | 527.5836 | 273.6758 | 324.1661 | 270.5825
135 | 5.5 | 43.0211 | 283.5378 | 44.4716 | 102.7973 | 58.5016 | 13.203 | 663.6375 | 236.4919 | 532.761 | 273.2514 | 295.3669 | 270.541
135 | 5.6 | 44.0878 | 281.6832 | 45.424 | 101.244 | 63.7357 | 11.3914 | 657.9432 | 237.4454 | 536.6558 | 272.8724 | 269.3695 | 270.5011
135 | 5.7 | 44.969 | 280.1377 | 46.1814 | 99.9218 | 68.832 | 9.971 | 651.79 | 238.3684 | 539.3796 | 272.5349 | 245.8995 | 270.4632
135 | 5.8 | 45.6763 | 278.8393 | 46.764 | 98.787 | 73.7605 | 8.8392 | 645.2383 | 239.2614 | 541.0386 | 272.2351 | 224.7064 | 270.4275
135 | 5.9 | 46.2233 | 277.7405 | 47.191 | 97.8067 | 78.5044 | 7.9226 | 638.3454 | 240.1248 | 541.734 | 271.9695 | 205.5627 | 270.3942
135 | 6 | 46.6243 | 276.8049 | 47.48 | 96.9553 | 83.0558 | 7.1687 | 631.1658 | 240.9587 | 541.5615 | 271.7346 | 188.2629 | 270.3632
135 | 6.1 | 46.8938 | 276.0039 | 47.6468 | 96.2128 | 87.4129 | 6.5392 | 623.7504 | 241.7637 | 540.6119 | 271.5272 | 172.6213 | 270.3346
135 | 6.2 | 47.0458 | 275.3148 | 47.7061 | 95.5628 | 91.5777 | 6.0059 | 616.1465 | 242.5401 | 538.9704 | 271.3442 | 158.4706 | 270.3082
135 | 6.3 | 47.0937 | 274.7195 | 47.6711 | 94.9922 | 95.5551 | 5.5481 | 608.3979 | 243.2885 | 536.7169 | 271.183 | 145.6604 | 270.2839
135 | 6.4 | 47.0498 | 274.2033 | 47.5538 | 94.4898 | 99.3517 | 5.1503 | 600.5446 | 244.0094 | 533.9256 | 271.0412 | 134.0557 | 270.2617
135 | 6.5 | 46.9256 | 273.754 | 47.365 | 94.0465 | 102.9749 | 4.8007 | 592.6228 | 244.7034 | 530.6655 | 270.9164 | 123.5348 | 270.2413
135 | 6.6 | 46.7317 | 273.3619 | 47.1145 | 93.6546 | 106.4327 | 4.4905 | 584.6653 | 245.3711 | 527 | 270.8067 | 113.989 | 270.2226
135 | 6.7 | 46.4777 | 273.0185 | 46.8111 | 93.3073 | 109.7333 | 4.2127 | 576.7014 | 246.0132 | 522.9874 | 270.7103 | 105.3204 | 270.2056
135 | 6.8 | 46.1722 | 272.717 | 46.4626 | 92.999 | 112.8848 | 3.962 | 568.757 | 246.6304 | 518.6804 | 270.6256 | 97.4412 | 270.19
135 | 6.9 | 45.8232 | 272.4517 | 46.0761 | 92.7248 | 115.8951 | 3.7343 | 560.855 | 247.2235 | 514.1273 | 270.5512 | 90.2729 | 270.1758
135 | 7 | 45.4375 | 272.2175 | 45.658 | 92.4806 | 118.7719 | 3.5263 | 553.015 | 247.7933 | 509.3714 | 270.4859 | 83.7448 | 270.1628
135 | 7.1 | 45.0215 | 272.0104 | 45.2138 | 92.2627 | 121.5224 | 3.3353 | 545.2542 | 248.3405 | 504.4516 | 270.4284 | 77.7937 | 270.1509
135 | 7.2 | 44.5805 | 271.8268 | 44.7485 | 92.0679 | 124.1536 | 3.1592 | 537.5871 | 248.866 | 499.4025 | 270.3779 | 72.3629 | 270.1401
135 | 7.3 | 44.1197 | 271.6636 | 44.2666 | 91.8936 | 126.672 | 2.9962 | 530.0259 | 249.3705 | 494.255 | 270.3336 | 67.4014 | 270.1302
135 | 7.4 | 43.6431 | 271.5183 | 43.7717 | 91.7372 | 129.0837 | 2.845 | 522.5805 | 249.8548 | 489.0364 | 270.2945 | 62.8636 | 270.1211
135 | 7.5 | 43.1546 | 271.3886 | 43.2673 | 91.5967 | 131.3946 | 2.7043 | 515.2593 | 250.3199 | 483.7705 | 270.2602 | 58.7085 | 270.1128
135 | 7.6 | 42.6574 | 271.2727 | 42.7564 | 91.4703 | 133.6101 | 2.5731 | 508.0686 | 250.7664 | 478.4784 | 270.2299 | 54.8995 | 270.1052
135 | 7.7 | 42.1544 | 271.1687 | 42.2415 | 91.3564 | 135.7352 | 2.4506 | 501.0132 | 251.1952 | 473.1781 | 270.2032 | 51.4036 | 270.0983
135 | 7.8 | 41.6481 | 271.0754 | 41.7248 | 91.2535 | 137.7748 | 2.3359 | 494.0969 | 251.607 | 467.8855 | 270.1797 | 48.1912 | 270.0919
135 | 7.9 | 41.1405 | 270.9914 | 41.2082 | 91.1605 | 139.7332 | 2.2284 | 487.322 | 252.0026 | 462.614 | 270.1589 | 45.2357 | 270.086
135 | 8 | 40.6334 | 270.9157 | 40.6932 | 91.0762 | 141.6148 | 2.1276 | 480.6899 | 252.3827 | 457.3751 | 270.1405 | 42.5133 | 270.0806
135 | 8.5 | 38.1514 | 270.6317 | 38.1846 | 90.7564 | 149.9983 | 1.7069 | 449.6658 | 254.0747 | 431.9614 | 270.0757 | 31.7178 | 270.0592
135 | 9 | 35.8296 | 270.453 | 35.8489 | 90.5518 | 156.9572 | 1.3929 | 422.0478 | 255.4746 | 408.2874 | 270.0397 | 24.3005 | 270.0447
135 | 9.5 | 33.7084 | 270.3356 | 33.7201 | 90.4155 | 162.7953 | 1.1545 | 397.4948 | 256.6455 | 386.5757 | 270.0191 | 19.0547 | 270.0345
135 | 10 | 31.7904 | 270.2556 | 31.7978 | 90.3216 | 167.7404 | 0.97042 | 375.6167 | 257.636 | 366.7933 | 270.0072 | 15.2444 | 270.0272
135 | 10.5 | 30.0619 | 270.1992 | 30.0667 | 90.2548 | 171.9656 | 0.82616 | 356.0432 | 258.4834 | 348.7994 | 270 | 12.4093 | 270.0217
135 | 11 | 28.5037 | 270.1583 | 28.507 | 90.2059 | 175.6046 | 0.71141 | 338.4481 | 259.2161 | 332.4185 | 269.9958 | 10.2542 | 270.0176
135 | 11.5 | 27.0961 | 270.1278 | 27.0984 | 90.1692 | 178.7613 | 0.61886 | 322.5534 | 259.8558 | 317.4736 | 269.9932 | 8.5845 | 270.0144
135 | 12 | 25.8205 | 270.1047 | 25.8221 | 90.1412 | 181.5178 | 0.54327 | 308.1258 | 260.4192 | 303.8008 | 269.9917 | 7.269 | 270.0119
135 | 13.5 | 22.6313 | 270.0615 | 22.632 | 90.0881 | 187.978 | 0.38455 | 271.8503 | 261.7692 | 269.0384 | 269.9903 | 4.6657 | 270.007
135 | 14 | 21.7395 | 270.0524 | 21.74 | 90.0767 | 189.6723 | 0.34705 | 261.6336 | 262.1335 | 259.1625 | 269.9903 | 4.0866 | 270.0059
135 | 14.5 | 20.917 | 270.045 | 20.9174 | 90.0674 | 191.1903 | 0.31486 | 252.1762 | 262.465 | 249.9915 | 269.9905 | 3.6021 | 270.0049
135 | 15 | 20.1558 | 270.0388 | 20.1562 | 90.0596 | 192.5557 | 0.28703 | 243.3948 | 262.768 | 241.4529 | 269.9907 | 3.1933 | 270.0041
135 | 15.5 | 19.4496 | 270.0337 | 19.4498 | 90.0531 | 193.7886 | 0.2628 | 235.2181 | 263.0462 | 233.4834 | 269.9909 | 2.8457 | 270.0034
135 | 16 | 18.7923 | 270.0294 | 18.7925 | 90.0475 | 194.9055 | 0.24156 | 227.5844 | 263.3025 | 226.0278 | 269.9912 | 2.5481 | 270.0029
135 | 17 | 17.6056 | 270.0227 | 17.6058 | 90.0387 | 196.8464 | 0.20627 | 213.7396 | 263.7597 | 212.4707 | 269.9918 | 2.0691 | 270.0019
135 | 18 | 16.5632 | 270.0178 | 16.5633 | 90.0322 | 198.4686 | 0.1783 | 201.5094 | 264.1555 | 200.4604 | 269.9923 | 1.7053 | 270.0011
135 | 19 | 15.6398 | 270.0141 | 15.6399 | 90.0272 | 199.8385 | 0.15576 | 190.6228 | 264.5021 | 189.7448 | 269.9928 | 1.4236 | 270.0005
135 | 20 | 14.816 | 270.0113 | 14.8161 | 90.0233 | 201.0062 | 0.1373 | 180.8671 | 264.8081 | 180.1243 | 269.9933 | 1.2016 | 270
180 | 1.1 | 19.286 | 3.3407 | 5.5561e-14 | 281.4075 | 0.0070792 | 348.0233 | 2.8878e-14 | 35.2435 | 5.8876 | 183.4047 | 1.3271e-12 | 104.0822
180 | 1.2 | 36.1547 | 156.5998 | 1.6735e-14 | 252.6181 | 0.016482 | 143.8673 | 1.2389e-13 | 203.0036 | 13.4405 | 336.611 | 1.8387e-12 | 224.1628
180 | 1.3 | 38.469 | 219.1228 | 8.1176e-14 | 143.6627 | 0.0072908 | 53.2927 | 8.8523e-14 | 312.9956 | 16.5142 | 39.2156 | 6.182e-13 | 349.3162
180 | 1.4 | 54.9946 | 314.9609 | 5.1041e-14 | 305.5637 | 0.082659 | 141.0288 | 9.6145e-14 | 38.5506 | 26.8758 | 135.1478 | 8.6333e-13 | 43.1257
180 | 1.5 | 67.9349 | 63.1927 | 2.6846e-14 | 85.6403 | 0.23032 | 217.3294 | 9.9151e-14 | 115.3617 | 37.0889 | 242.0739 | 9.6551e-13 | 140.5141
180 | 1.6 | 50.725 | 106.0203 | 2.5409e-13 | 147.777 | 0.27375 | 255.5941 | 3.5851e-13 | 171.7981 | 39.4203 | 281.2462 | 8.559e-13 | 195.8432
180 | 1.7 | 111.8094 | 157.8901 | 2.9127e-14 | 332.2381 | 1.7058 | 323.8324 | 1.0277e-13 | 272.9907 | 73.8287 | 337.1506 | 1.7949e-12 | 220.2721
180 | 1.8 | 75.0545 | 200.8937 | 5.6249e-14 | 246.3909 | 0.58657 | 359.4196 | 1.4607e-13 | 272.7392 | 73.7708 | 20.8219 | 1.5895e-12 | 277.8976
180 | 1.9 | 130.6667 | 268.6141 | 1.0332e-13 | 93.8898 | 2.8284 | 46.5583 | 1.4752e-13 | 11.4087 | 96.6892 | 81.4884 | 1.6554e-12 | 318.2483
180 | 2 | 155.4653 | 258.0127 | 4.4405e-14 | 184.148 | 4.5231 | 74.2944 | 6.8622e-14 | 22.4011 | 133.8263 | 82.5319 | 1.9382e-12 | 349.3816
180 | 2.01 | 154.3725 | 257.4901 | 1.823e-14 | 315.6671 | 4.2077 | 74.5893 | 6.7086e-14 | 15.6893 | 136.5585 | 83.0527 | 1.8702e-12 | 348.752
180 | 2.02 | 152.5094 | 257.4165 | 3.4662e-14 | 265.4057 | 3.8854 | 74.3324 | 4.9635e-14 | 340.7339 | 139.0741 | 83.9549 | 1.4644e-12 | 342.9612
180 | 2.03 | 149.7401 | 257.8739 | 2.636e-14 | 253.1048 | 3.5655 | 73.6602 | 7.9784e-14 | 30.2992 | 141.2644 | 85.2938 | 1.6753e-12 | 347.8815
180 | 2.04 | 145.9322 | 258.9413 | 4.3034e-14 | 305.213 | 3.2536 | 72.7117 | 8.501e-14 | 24.6401 | 142.9989 | 87.1089 | 1.3677e-12 | 351.4671
180 | 2.05 | 140.9871 | 260.6951 | 4.7331e-14 | 317.6646 | 2.9526 | 71.6332 | 6.8417e-14 | 15.6879 | 144.1402 | 89.4203 | 1.636e-12 | 319.1019
180 | 2.06 | 134.8776 | 263.2126 | 3.5261e-14 | 279.2044 | 2.6643 | 70.5881 | 9.2423e-14 | 358.6059 | 144.5685 | 92.2265 | 1.0474e-12 | 319.2566
180 | 2.07 | 127.688 | 266.5788 | 2.2875e-14 | 319.689 | 2.3895 | 69.7716 | 8.0992e-14 | 7.4206 | 144.2109 | 95.5049 | 1.0069e-12 | 13.0887
180 | 2.08 | 119.6473 | 270.897 | 5.1904e-14 | 305.7362 | 2.1288 | 69.4318 | 9.6576e-14 | 10.2475 | 143.067 | 99.216 | 1.3074e-12 | 323.4359
180 | 2.09 | 111.1458 | 276.2981 | 4.7699e-14 | 311.1344 | 1.8838 | 69.8988 | 9.799e-14 | 346.2437 | 141.2226 | 103.3111 | 1.2555e-12 | 9.4437
180 | 2.1 | 102.7311 | 282.9365 | 5.1837e-14 | 356.9592 | 1.6573 | 71.6231 | 8.7078e-14 | 3.0051 | 138.8412 | 107.7413 | 1.1707e-12 | 328.0266
180 | 2.11 | 95.0814 | 290.9523 | 4.7801e-14 | 330.896 | 1.4555 | 75.2051 | 1.1088e-13 | 23.3322 | 136.1388 | 112.4637 | 1.309e-12 | 8.3315
180 | 2.12 | 88.9473 | 300.3749 | 4.2616e-14 | 322.1098 | 1.29 | 81.3433 | 1.0837e-13 | 6.5006 | 133.347 | 117.4419 | 6.0803e-13 | 43.3016
180 | 2.13 | 85.0394 | 310.9779 | 1.3301e-14 | 338.7167 | 1.18 | 90.5046 | 1.3832e-13 | 35.7536 | 130.6807 | 122.6425 | 8.0811e-13 | 344.0137
180 | 2.14 | 83.8528 | 322.1852 | 3.104e-14 | 48.6378 | 1.1495 | 102.1567 | 1.3522e-13 | 50.74 | 128.3144 | 128.0267 | 1.083e-12 | 28.0237
180 | 2.15 | 85.4957 | 333.182 | 7.2074e-15 | 230.0305 | 1.217 | 114.2949 | 7.968e-14 | 42.963 | 126.3727 | 133.5434 | 5.1031e-13 | 22.2946
180 | 2.16 | 89.653 | 343.2203 | 6.507e-14 | 96.8386 | 1.3838 | 124.6166 | 1.5625e-13 | 71.3152 | 124.9297 | 139.1247 | 1.3521e-12 | 32.2106
180 | 2.17 | 95.7265 | 351.8673 | 2.3431e-14 | 136.843 | 1.6377 | 132.1134 | 6.8837e-14 | 67.641 | 124.0153 | 144.6871 | 1.1861e-12 | 19.1937
180 | 2.18 | 103.0402 | 359.0223 | 2.1948e-14 | 139.8587 | 1.9643 | 137.0203 | 1.7416e-13 | 84.3062 | 123.6248 | 150.1373 | 1.6864e-12 | 17.0988
180 | 2.19 | 110.989 | 4.7887 | 4.3562e-14 | 150.3833 | 2.3541 | 139.9942 | 5.6914e-14 | 55.2953 | 123.7295 | 155.3811 | 9.2031e-13 | 44.8437
180 | 2.2 | 119.1025 | 9.3472 | 4.301e-14 | 166.3411 | 2.8023 | 141.6481 | 4.6325e-14 | 67.8144 | 124.2877 | 160.333 | 1.3116e-12 | 37.0066
180 | 2.21 | 127.0533 | 12.8837 | 4.3925e-14 | 164.9242 | 3.3076 | 142.4425 | 8.9416e-14 | 98.3639 | 125.2538 | 164.9241 | 1.296e-12 | 25.0289
180 | 2.22 | 134.6391 | 15.562 | 4.92e-14 | 158.2421 | 3.8708 | 142.7033 | 1.175e-13 | 91.7707 | 126.5849 | 169.1064 | 8.9353e-13 | 59.6165
180 | 2.23 | 141.7574 | 17.5201 | 6.5978e-14 | 172.1794 | 4.4943 | 142.6609 | 7.943e-14 | 106.3131 | 128.2453 | 172.8542 | 1.3191e-12 | 31.6947
180 | 2.24 | 148.3779 | 18.8733 | 8.5133e-14 | 217.9626 | 5.1808 | 142.4831 | 7.0297e-14 | 120.5886 | 130.2073 | 176.1624 | 9.2644e-13 | 60.4266
180 | 2.25 | 154.5181 | 19.7195 | 4.6077e-14 | 162.2828 | 5.9335 | 142.2973 | 4.4692e-14 | 108.9989 | 132.4512 | 179.0432 | 1.2292e-12 | 76.0257
180 | 2.26 | 160.223 | 20.1434 | 4.8561e-14 | 180.5716 | 6.7547 | 142.206 | 3.8895e-14 | 132.51 | 134.9633 | 181.5217 | 9.1925e-13 | 66.9205
180 | 2.27 | 165.5491 | 20.2194 | 7.0155e-14 | 186.6147 | 7.6451 | 142.2953 | 6.2759e-14 | 141.6249 | 137.7335 | 183.6316 | 1.084e-12 | 77.7529
180 | 2.28 | 170.5531 | 20.0131 | 5.5405e-14 | 232.1146 | 8.6027 | 142.6405 | 7.4199e-14 | 159.4573 | 140.7533 | 185.4117 | 1.0891e-12 | 67.9052
180 | 2.29 | 175.285 | 19.5825 | 7.2272e-14 | 186.7921 | 9.6201 | 143.3071 | 9.6054e-14 | 137.5599 | 144.014 | 186.9024 | 1.4731e-12 | 60.305
180 | 2.3 | 179.784 | 18.9784 | 4.3615e-14 | 211.5481 | 10.6828 | 144.3481 | 7.7409e-14 | 98.3973 | 147.5057 | 188.1436 | 1.4851e-12 | 52.7529
180 | 2.31 | 184.0768 | 18.2451 | 4.0179e-14 | 241.3433 | 11.7658 | 145.7984 | 6.3721e-14 | 53.8412 | 151.2161 | 189.1727 | 1.453e-12 | 71.8068
180 | 2.32 | 188.1777 | 17.4204 | 3.5581e-14 | 259.4566 | 12.8323 | 147.6649 | 6.3545e-15 | 150.0895 | 155.1307 | 190.0238 | 1.4944e-12 | 72.1148
180 | 2.33 | 192.0898 | 16.5362 | 3.5166e-14 | 235.5667 | 13.8338 | 149.9159 | 1.4731e-13 | 154.0543 | 159.2327 | 190.7271 | 1.3854e-12 | 78.3485
180 | 2.34 | 195.8067 | 15.6192 | 4.6936e-14 | 208.3221 | 14.7147 | 152.4726 | 2.953e-14 | 119.5323 | 163.5038 | 191.3083 | 1.6942e-12 | 72.8714
180 | 2.35 | 199.3152 | 14.6907 | 4.6127e-14 | 215.6722 | 15.4219 | 155.2093 | 8.985e-14 | 67.323 | 167.925 | 191.7891 | 1.7344e-12 | 92.2495
180 | 2.36 | 202.5973 | 13.7678 | 3.825e-14 | 206.1813 | 15.9165 | 157.9656 | 7.7851e-14 | 124.3576 | 172.4775 | 192.1869 | 1.7618e-12 | 95.5782
180 | 2.37 | 205.6325 | 12.8637 | 7.3158e-15 | 228.3695 | 16.1837 | 160.5705 | 2.8285e-14 | 62.2306 | 177.1437 | 192.5157 | 1.636e-12 | 78.9056
180 | 2.38 | 208.4005 | 11.9884 | 4.2257e-14 | 207.624 | 16.235 | 162.8705 | 7.7193e-14 | 34.6062 | 181.9091 | 192.7864 | 1.712e-12 | 118.4263
180 | 2.39 | 210.8829 | 11.1491 | 9.1654e-15 | 33.0214 | 16.1037 | 164.7519 | 6.2949e-14 | 81.7821 | 186.7627 | 193.0074 | 1.8765e-12 | 105.8248
180 | 2.4 | 213.0647 | 10.3511 | 4.407e-14 | 179.1209 | 15.8336 | 166.1503 | 7.1951e-14 | 94.2199 | 191.6985 | 193.1851 | 1.7451e-12 | 94.622
180 | 2.41 | 214.936 | 9.5987 | 3.355e-14 | 344.033 | 15.47 | 167.0478 | 8.4078e-14 | 57.1393 | 196.7164 | 193.3249 | 1.7784e-12 | 98.6546
180 | 2.42 | 216.4921 | 8.8953 | 3.2179e-14 | 131.9107 | 15.0523 | 167.4632 | 1.384e-13 | 26.9766 | 201.8224 | 193.4317 | 1.6231e-12 | 79.5036
180 | 2.43 | 217.7339 | 8.2441 | 4.4402e-14 | 341.9431 | 14.6111 | 167.4389 | 1.3368e-13 | 40.9943 | 207.0286 | 193.5104 | 1.3141e-12 | 74.1207
180 | 2.44 | 218.6674 | 7.6493 | 5.1327e-14 | 18.7647 | 14.1682 | 167.0306 | 8.9662e-14 | 45.553 | 212.3526 | 193.5667 | 1.659e-12 | 111.8829
180 | 2.45 | 219.3022 | 7.1158 | 3.1934e-14 | 15.9336 | 13.7375 | 166.2985 | 1.0162e-13 | 52.1084 | 217.8167 | 193.6072 | 2.3939e-12 | 122.3488
180 | 2.46 | 219.6506 | 6.6499 | 6.6519e-14 | 63.6895 | 13.3272 | 165.3023 | 8.1512e-14 | 79.5798 | 223.4457 | 193.6402 | 1.8333e-12 | 73.6179
180 | 2.47 | 219.7255 | 6.2595 | 2.8031e-14 | 75.9167 | 12.9411 | 164.0978 | 1.1379e-13 | 57.6742 | 229.2656 | 193.6753 | 1.3014e-12 | 102.6629
180 | 2.48 | 219.5383 | 5.9546 | 4.9363e-14 | 350.0838 | 12.5801 | 162.7358 | 1.793e-13 | 83.2636 | 235.3004 | 193.7239 | 1.0599e-12 | 99.3144
180 | 2.49 | 219.0973 | 5.7467 | 6.7625e-14 | 29.1739 | 12.2432 | 161.261 | 1.6805e-13 | 46.0194 | 241.5702 | 193.7986 | 1.4e-12 | 72.6428
180 | 2.5 | 218.4056 | 5.6492 | 4.0971e-14 | 60.0009 | 11.9282 | 159.7125 | 1.2841e-13 | 72.129 | 248.088 | 193.9133 | 1.684e-12 | 73.5687
180 | 2.51 | 217.4601 | 5.6768 | 6.2123e-14 | 40.7959 | 11.6325 | 158.124 | 1.7313e-13 | 71.7716 | 254.8572 | 194.0825 | 1.877e-12 | 91.9417
180 | 2.52 | 216.25 | 5.8456 | 4.9269e-14 | 49.902 | 11.3528 | 156.5244 | 1.9086e-13 | 60.5762 | 261.8691 | 194.3208 | 1.7733e-12 | 71.4788
180 | 2.53 | 214.7569 | 6.1726 | 4.4547e-14 | 65.8207 | 11.0862 | 154.9386 | 1.4535e-13 | 108.2216 | 269.1006 | 194.6428 | 1.5023e-12 | 99.3157
180 | 2.54 | 212.9548 | 6.6751 | 5.8568e-14 | 63.0154 | 10.8296 | 153.3881 | 1.5848e-13 | 97.2682 | 276.5122 | 195.0619 | 1.7179e-12 | 85.2769
180 | 2.55 | 210.8106 | 7.3707 | 3.2856e-14 | 355.8861 | 10.5801 | 151.8915 | 1.9045e-13 | 68.702 | 284.0461 | 195.5906 | 1.9136e-12 | 99.3626
180 | 2.56 | 208.2862 | 8.2765 | 5.7821e-14 | 39.1002 | 10.3352 | 150.4654 | 1.7771e-13 | 87.6533 | 291.6254 | 196.2391 | 1.9977e-12 | 100.0306
180 | 2.57 | 205.3403 | 9.409 | 1.2326e-14 | 135.3715 | 10.0925 | 149.125 | 1.8627e-13 | 89.8871 | 299.1536 | 197.0154 | 1.7195e-12 | 91.24
180 | 2.58 | 201.9316 | 10.7836 | 2.7744e-14 | 104.4614 | 9.85 | 147.8842 | 1.5178e-13 | 93.6958 | 306.5155 | 197.9246 | 1.6081e-12 | 94.8368
180 | 2.59 | 198.0225 | 12.4143 | 1.9153e-14 | 91.8197 | 9.6059 | 146.7571 | 1.8582e-13 | 88.9824 | 313.5787 | 198.9687 | 1.4311e-12 | 112.5655
180 | 2.6 | 193.5836 | 14.3134 | 1.7269e-14 | 73.5356 | 9.3587 | 145.7575 | 1.8207e-13 | 80.7157 | 320.1974 | 200.1457 | 1.0544e-12 | 108.0663
180 | 2.61 | 188.5986 | 16.4917 | 4.3783e-14 | 191.6417 | 9.1073 | 144.9001 | 1.4052e-13 | 82.4542 | 326.2178 | 201.4501 | 1.8918e-12 | 96.5147
180 | 2.62 | 183.069 | 18.958 | 1.9908e-14 | 137.9343 | 8.851 | 144.201 | 2.1121e-13 | 108.3797 | 331.4849 | 202.8722 | 1.9537e-12 | 100.1261
180 | 2.63 | 177.0187 | 21.7198 | 3.6643e-14 | 106.7082 | 8.5892 | 143.678 | 2.3741e-13 | 121.5215 | 335.8514 | 204.3986 | 1.1992e-12 | 101.3883
180 | 2.64 | 170.4972 | 24.7835 | 2.7892e-14 | 188.7092 | 8.3217 | 143.3515 | 1.8253e-13 | 80.2756 | 339.1865 | 206.0122 | 2.2071e-12 | 95.1217
180 | 2.65 | 163.5819 | 28.1545 | 8.1813e-15 | 310.936 | 8.0489 | 143.2451 | 1.6453e-13 | 78.761 | 341.3854 | 207.6931 | 1.7856e-12 | 106.4517
180 | 2.66 | 156.3777 | 31.8383 | 1.4255e-14 | 125.0059 | 7.7715 | 143.3862 | 1.4221e-13 | 74.3768 | 342.3771 | 209.4196 | 1.6893e-12 | 116.8576
180 | 2.67 | 149.0146 | 35.8399 | 1.017e-14 | 222.7534 | 7.4907 | 143.807 | 1.2608e-13 | 104.4281 | 342.1292 | 211.1685 | 2.6888e-12 | 103.1208
180 | 2.68 | 141.6429 | 40.1633 | 6.373e-14 | 199.0031 | 7.2085 | 144.5447 | 1.7161e-13 | 118.9254 | 340.6507 | 212.9171 | 1.2416e-12 | 126.2837
180 | 2.69 | 134.4272 | 44.8106 | 4.409e-14 | 251.0069 | 6.9273 | 145.6422 | 2.0239e-13 | 146.9716 | 337.9894 | 214.6437 | 1.7386e-12 | 113.6689
180 | 2.7 | 127.5377 | 49.7785 | 6.3853e-14 | 199.8188 | 6.6507 | 147.1482 | 1.4024e-13 | 139.5436 | 334.2279 | 216.3289 | 2.3116e-12 | 117.1687
180 | 2.71 | 121.1419 | 55.0544 | 3.9378e-14 | 296.2083 | 6.3833 | 149.1156 | 1.8122e-13 | 145.5316 | 329.4757 | 217.9559 | 1.3784e-12 | 117.5816
180 | 2.72 | 115.3945 | 60.6115 | 3.8646e-14 | 271.8302 | 6.131 | 151.599 | 1.3259e-13 | 153.3977 | 323.8604 | 219.5117 | 1.4986e-12 | 102.5754
180 | 2.73 | 110.4285 | 66.4035 | 8.7612e-14 | 216.7452 | 5.9012 | 154.6488 | 1.4121e-13 | 165.0452 | 317.5191 | 220.9867 | 1.6973e-12 | 129.8047
180 | 2.74 | 106.3456 | 72.3611 | 5.8893e-14 | 243.9813 | 5.7028 | 158.3021 | 1.7534e-13 | 157.1818 | 310.5902 | 222.375 | 2.6778e-12 | 112.84
180 | 2.75 | 103.2093 | 78.3932 | 9.9051e-14 | 278.6502 | 5.5464 | 162.5692 | 9.6345e-14 | 135.1687 | 303.2064 | 223.674 | 1.8608e-12 | 109.6382
180 | 2.76 | 101.0409 | 84.3921 | 7.7091e-14 | 260.5802 | 5.4433 | 167.4171 | 3.1241e-14 | 158.9024 | 295.4902 | 224.8843 | 1.475e-12 | 138.5369
180 | 2.77 | 99.8197 | 90.2441 | 7.7256e-14 | 270.5025 | 5.4057 | 172.7558 | 1.4467e-13 | 159.4054 | 287.5504 | 226.0088 | 1.7056e-12 | 106.334
180 | 2.78 | 99.4887 | 95.8426 | 6.3646e-14 | 262.1759 | 5.4444 | 178.4346 | 2.2245e-13 | 177.6383 | 279.4812 | 227.053 | 1.2316e-12 | 131.1327
180 | 2.79 | 99.9631 | 101.0991 | 5.1829e-14 | 265.0003 | 5.5682 | 184.2548 | 7.5118e-14 | 159.0106 | 271.3612 | 228.0237 | 1.6985e-12 | 121.4356
180 | 2.8 | 101.1421 | 105.9506 | 9.5662e-14 | 278.5296 | 5.7825 | 190.0011 | 4.4929e-14 | 170.0398 | 263.2545 | 228.9292 | 1.2697e-12 | 164.1797
180 | 2.81 | 102.9191 | 110.3617 | 8.521e-14 | 304.6911 | 6.0893 | 195.4788 | 2.6144e-14 | 178.5971 | 255.2121 | 229.7786 | 1.505e-12 | 109.4015
180 | 2.82 | 105.1906 | 114.3214 | 9.4225e-14 | 272.0867 | 6.4871 | 200.5433 | 5.8035e-14 | 178.3595 | 247.2731 | 230.5818 | 1.5151e-12 | 123.958
180 | 2.83 | 107.8616 | 117.8386 | 8.4428e-14 | 299.3794 | 6.9724 | 205.1118 | 1.9718e-13 | 190.3465 | 239.4665 | 231.349 | 1.4128e-12 | 163.859
180 | 2.84 | 110.8491 | 120.9356 | 7.476e-14 | 265.2128 | 7.5404 | 209.1578 | 1.4987e-14 | 291.9875 | 231.8135 | 232.0905 | 1.9437e-12 | 122.2656
180 | 2.85 | 114.0827 | 123.6433 | 1.0147e-13 | 294.163 | 8.1862 | 212.6969 | 1.1767e-13 | 0.98889 | 224.3281 | 232.817 | 1.8841e-12 | 116.0797
180 | 2.86 | 117.5042 | 125.9963 | 6.0167e-14 | 283.8919 | 8.905 | 215.7705 | 1.0746e-13 | 351.0597 | 217.0196 | 233.5389 | 1.0017e-12 | 150.5496
180 | 2.87 | 121.0666 | 128.0306 | 5.158e-14 | 253.5509 | 9.6929 | 218.4328 | 4.8202e-14 | 350.7854 | 209.8934 | 234.2667 | 1.8127e-12 | 132.3402
180 | 2.88 | 124.7319 | 129.7813 | 9.9853e-14 | 317.3159 | 10.5464 | 220.7416 | 8.3432e-14 | 264.2441 | 202.952 | 235.0106 | 1.4294e-12 | 133.9022
180 | 2.89 | 128.4701 | 131.2813 | 7.8177e-14 | 232.9731 | 11.4627 | 222.753 | 4.0054e-14 | 277.0733 | 196.1965 | 235.7811 | 1.3382e-12 | 130.8299
180 | 2.9 | 132.2571 | 132.561 | 7.0329e-14 | 290.0609 | 12.4397 | 224.5185 | 1.7364e-13 | 183.4851 | 189.6267 | 236.5882 | 1.122e-12 | 144.1689
180 | 2.91 | 136.074 | 133.6478 | 7.2705e-14 | 283.6341 | 13.4753 | 226.0844 | 5.5852e-14 | 193.2174 | 183.2428 | 237.4419 | 8.5856e-13 | 136.0465
180 | 2.92 | 139.9053 | 134.5664 | 1.0538e-13 | 311.0282 | 14.5678 | 227.4908 | 1.0867e-14 | 92.4719 | 177.0447 | 238.3524 | 8.571e-13 | 130.4841
180 | 2.93 | 143.7388 | 135.3385 | 9.1711e-14 | 318.0418 | 15.7153 | 228.7727 | 7.8356e-14 | 181.9313 | 171.0337 | 239.3295 | 9.1703e-13 | 151.0102
180 | 2.94 | 147.5641 | 135.9835 | 8.1127e-14 | 319.5498 | 16.9158 | 229.96 | 1.7712e-13 | 193.5441 | 165.2121 | 240.3831 | 1.4661e-12 | 124.8236
180 | 2.95 | 151.3724 | 136.5185 | 5.0349e-14 | 287.9443 | 18.1669 | 231.0784 | 2.0673e-13 | 142.2111 | 159.5839 | 241.523 | 1.1541e-12 | 143.7125
180 | 2.96 | 155.1564 | 136.9583 | 8.7765e-14 | 332.183 | 19.4655 | 232.1493 | 1.4629e-13 | 161.9549 | 154.1547 | 242.7591 | 2.1438e-12 | 130.5183
180 | 2.97 | 158.9092 | 137.316 | 5.261e-14 | 343.1587 | 20.8082 | 233.1909 | 5.3124e-14 | 354.2013 | 148.9326 | 244.1007 | 9.4115e-13 | 190.96
180 | 2.98 | 162.6248 | 137.6031 | 6.2508e-14 | 339.2139 | 22.1903 | 234.2179 | 1.4933e-13 | 136.9167 | 143.9273 | 245.557 | 6.0344e-13 | 223.5601
180 | 2.99 | 166.2976 | 137.8295 | 4.2473e-14 | 61.8658 | 23.6066 | 235.2421 | 1.0226e-13 | 271.0926 | 139.1514 | 247.1368 | 4.9053e-13 | 114.2504
180 | 3 | 169.9223 | 138.0038 | 2.2262e-14 | 354.8798 | 25.0507 | 236.2726 | 1.632e-13 | 111.6573 | 134.6192 | 248.8479 | 1.0198e-12 | 122.7226
180 | 3.01 | 173.4939 | 138.1336 | 3.6565e-14 | 5.1336 | 26.5152 | 237.3158 | 2.1344e-13 | 54.3615 | 130.3476 | 250.697 | 4.7354e-13 | 171.5844
180 | 3.02 | 177.0078 | 138.2254 | 4.2254e-14 | 17.0817 | 27.9918 | 238.3757 | 1.306e-13 | 144.0773 | 126.3555 | 252.6891 | 9.168e-13 | 170.3507
180 | 3.03 | 180.4594 | 138.2849 | 4.1442e-14 | 68.2658 | 29.4714 | 239.4539 | 1.5879e-13 | 326.844 | 122.6636 | 254.8273 | 1.1181e-12 | 157.6731
180 | 3.04 | 183.8444 | 138.3169 | 4.0897e-14 | 55.0311 | 30.9442 | 240.5499 | 3.3063e-14 | 156.8397 | 119.2937 | 257.1118 | 9.821e-13 | 182.3634
180 | 3.05 | 187.1589 | 138.3256 | 3.6418e-14 | 19.3938 | 32.3998 | 241.6612 | 1.1946e-13 | 170.6584 | 116.2689 | 259.5395 | 9.3737e-13 | 161.4607
180 | 3.06 | 190.3992 | 138.3147 | 4.7828e-14 | 68.9371 | 33.828 | 242.7835 | 8.2272e-14 | 249.019 | 113.6121 | 262.1033 | 1.3837e-12 | 195.837
180 | 3.07 | 193.5618 | 138.2873 | 5.6882e-14 | 2.1178 | 35.2187 | 243.9112 | 1.8892e-13 | 214.1424 | 111.3457 | 264.7915 | 1.0353e-12 | 223.7876
180 | 3.08 | 196.6436 | 138.2459 | 6.6078e-14 | 55.3098 | 36.5623 | 245.0374 | 1.1614e-13 | 331.6495 | 109.4904 | 267.5882 | 1.3225e-12 | 152.2185
180 | 3.09 | 199.642 | 138.193 | 3.5304e-14 | 333.7564 | 37.8502 | 246.1545 | 1.5167e-13 | 63.8563 | 108.0643 | 270.4723 | 1.3563e-12 | 196.5035
180 | 3.1 | 202.5545 | 138.1304 | 7.4253e-14 | 290.8522 | 39.075 | 247.2543 | 7.4206e-14 | 7.3325 | 107.0819 | 273.4189 | 1.4397e-12 | 195.3037
180 | 3.11 | 205.3792 | 138.0599 | 6.4175e-14 | 298.6962 | 40.2309 | 248.3288 | 8.5903e-14 | 126.3541 | 106.5534 | 276.3997 | 1.0108e-12 | 179.1952
180 | 3.12 | 208.1144 | 137.9829 | 5.3623e-14 | 348.6818 | 41.3134 | 249.3699 | 2.1717e-13 | 66.0998 | 106.4838 | 279.3843 | 5.8087e-13 | 174.5582
180 | 3.13 | 210.7589 | 137.9007 | 3.7826e-14 | 43.0193 | 42.32 | 250.3704 | 1.0349e-13 | 141.0281 | 106.8733 | 282.3416 | 1.1724e-12 | 149.1174
180 | 3.14 | 213.3118 | 137.8143 | 3.3752e-14 | 290.0223 | 43.2495 | 251.3236 | 1.2374e-13 | 194.7079 | 107.7164 | 285.2417 | 1.2662e-12 | 186.4834
180 | 3.15 | 215.7724 | 137.7248 | 4.323e-14 | 43.6737 | 44.1025 | 252.2238 | 1.0666e-13 | 17.7031 | 109.0032 | 288.0568 | 1.3168e-12 | 197.0192
180 | 3.16 | 218.1407 | 137.6331 | 2.2733e-14 | 138.1267 | 44.8807 | 253.0665 | 8.906e-14 | 182.1954 | 110.7196 | 290.763 | 1.4179e-12 | 185.1522
180 | 3.17 | 220.4167 | 137.5398 | 4.8742e-14 | 298.2494 | 45.587 | 253.8481 | 8.5942e-14 | 109.4058 | 112.8482 | 293.3406 | 1.129e-12 | 187.4789
180 | 3.18 | 222.6007 | 137.4458 | 4.7745e-14 | 301.3578 | 46.2253 | 254.5663 | 2.0671e-13 | 140.3022 | 115.3695 | 295.7749 | 1.5595e-12 | 210.6517
180 | 3.19 | 224.6933 | 137.3517 | 4.3393e-14 | 9.9413 | 46.7998 | 255.2197 | 1.2813e-13 | 192.3348 | 118.2625 | 298.0556 | 1.131e-12 | 218.2497
180 | 3.2 | 226.6953 | 137.2581 | 3.2943e-14 | 51.748 | 47.3155 | 255.8078 | 2.6688e-13 | 120.9275 | 121.506 | 300.1772 | 4.8204e-13 | 184.2133
180 | 3.21 | 228.6077 | 137.1657 | 5.2502e-14 | 332.0861 | 47.7772 | 256.3311 | 1.3472e-13 | 99.3673 | 125.0789 | 302.138 | 9.6232e-13 | 195.582
180 | 3.22 | 230.4316 | 137.0749 | 2.3094e-14 | 325.8754 | 48.1901 | 256.7908 | 1.8596e-13 | 119.5648 | 128.9611 | 303.9397 | 1.522e-12 | 196.5855
180 | 3.23 | 232.1681 | 136.9865 | 5.1556e-14 | 109.8938 | 48.5592 | 257.1887 | 1.5806e-13 | 137.8761 | 133.1334 | 305.5863 | 2.0295e-12 | 205.9649
180 | 3.24 | 233.8185 | 136.901 | 4.3915e-14 | 34.6334 | 48.8891 | 257.5269 | 9.0902e-14 | 231.3031 | 137.5785 | 307.0842 | 1.1168e-12 | 215.9217
180 | 3.25 | 235.3841 | 136.8188 | 4.4598e-14 | 81.2303 | 49.1842 | 257.8081 | 2.6047e-13 | 100.0637 | 142.2806 | 308.4408 | 8.0314e-13 | 180.9928
180 | 3.26 | 236.8661 | 136.7406 | 1.7869e-14 | 48.8802 | 49.4489 | 258.0352 | 1.4969e-13 | 112.6597 | 147.2253 | 309.6647 | 1.4465e-12 | 211.4059
180 | 3.27 | 238.2659 | 136.6669 | 1.098e-14 | 113.9969 | 49.6867 | 258.2113 | 2.9535e-13 | 120.6125 | 152.4001 | 310.7649 | 1.3424e-12 | 204.4078
180 | 3.28 | 239.5845 | 136.5983 | 3.167e-14 | 307.0572 | 49.9011 | 258.3395 | 1.4607e-13 | 182.5714 | 157.7937 | 311.7506 | 9.6144e-13 | 207.4046
180 | 3.29 | 240.8232 | 136.5352 | 4.0389e-14 | 83.9673 | 50.0952 | 258.4231 | 2.5678e-13 | 125.2259 | 163.3965 | 312.631 | 1.3454e-12 | 159.3416
180 | 3.3 | 241.983 | 136.4782 | 1.2025e-14 | 338.7737 | 50.2717 | 258.4651 | 6.9583e-14 | 167.053 | 169.1996 | 313.4151 | 7.3855e-13 | 212.6107
180 | 3.31 | 243.0648 | 136.4278 | 2.313e-14 | 281.3788 | 50.4329 | 258.4689 | 1.4402e-13 | 153.2773 | 175.1955 | 314.1114 | 6.4873e-13 | 146.2147
180 | 3.32 | 244.0695 | 136.3845 | 4.3713e-14 | 79.4383 | 50.5808 | 258.4374 | 1.0401e-13 | 173.0084 | 181.3773 | 314.7282 | 1.2598e-12 | 159.0353
180 | 3.33 | 244.9977 | 136.3487 | 1.9444e-14 | 8.214 | 50.7173 | 258.3736 | 1.6805e-13 | 217.7282 | 187.739 | 315.2733 | 1.5786e-12 | 214.0791
180 | 3.34 | 245.85 | 136.3211 | 3.6818e-14 | 86.6354 | 50.8439 | 258.2802 | 1.391e-13 | 143.4511 | 194.275 | 315.7539 | 1.2422e-12 | 209.8478
180 | 3.35 | 246.6268 | 136.3019 | 7.8816e-15 | 305.2502 | 50.9619 | 258.1601 | 1.6273e-13 | 147.4662 | 200.9801 | 316.1769 | 4.8176e-13 | 189.1003
180 | 3.36 | 247.3285 | 136.2916 | 1.1169e-14 | 319.7576 | 51.0724 | 258.0156 | 1.2778e-13 | 166.1287 | 207.8494 | 316.5484 | 1.3076e-12 | 226.5513
180 | 3.37 | 247.9553 | 136.2907 | 7.8925e-15 | 345.8995 | 51.1763 | 257.8492 | 2.044e-13 | 162.1684 | 214.8781 | 316.8742 | 9.166e-13 | 246.9425
180 | 3.38 | 248.5071 | 136.2994 | 2.3142e-14 | 65.126 | 51.2744 | 257.6632 | 1.2712e-13 | 165.3669 | 222.0616 | 317.1598 | 1.3429e-12 | 209.5098
180 | 3.39 | 248.984 | 136.3183 | 6.3417e-15 | 256.1082 | 51.3673 | 257.4596 | 1.7973e-13 | 130.0611 | 229.3952 | 317.4099 | 9.2245e-13 | 207.3458
180 | 3.4 | 249.3858 | 136.3474 | 5.1402e-14 | 84.4607 | 51.4555 | 257.2405 | 1.5427e-13 | 168.7062 | 236.8741 | 317.629 | 8.2177e-13 | 208.0578
180 | 3.41 | 249.7122 | 136.3872 | 5.5141e-15 | 85.57 | 51.5394 | 257.0075 | 2.9915e-13 | 226.8445 | 244.4933 | 317.8212 | 1.3779e-12 | 204.9589
180 | 3.42 | 249.9629 | 136.438 | 3.43e-14 | 78.201 | 51.6194 | 256.7625 | 1.1457e-13 | 168.105 | 252.2477 | 317.99 | 1.1584e-12 | 190.9659
180 | 3.43 | 250.1375 | 136.4998 | 1.2912e-14 | 63.254 | 51.6957 | 256.507 | 1.2039e-13 | 174.9612 | 260.1319 | 318.1389 | 1.7187e-12 | 194.7524
180 | 3.44 | 250.2356 | 136.5729 | 3.2726e-14 | 79.1896 | 51.7685 | 256.2424 | 2.275e-13 | 129.3594 | 268.1401 | 318.2708 | 1.357e-12 | 199.321
180 | 3.45 | 250.2566 | 136.6575 | 3.815e-14 | 278.2797 | 51.8379 | 255.9702 | 2.0524e-13 | 149.8163 | 276.2664 | 318.3884 | 1.9139e-12 | 219.8275
180 | 3.46 | 250.2002 | 136.7536 | 1.9564e-14 | 255.7344 | 51.904 | 255.6915 | 1.6476e-13 | 161.9303 | 284.5044 | 318.494 | 1.0527e-12 | 187.0586
180 | 3.47 | 250.0657 | 136.8613 | 1.4327e-14 | 179.794 | 51.9669 | 255.4075 | 2.0567e-13 | 145.326 | 292.8476 | 318.59 | 1.7114e-13 | 297.5292
180 | 3.48 | 249.8526 | 136.9807 | 4.198e-14 | 90.3681 | 52.0265 | 255.1194 | 2.1614e-13 | 234.8906 | 301.289 | 318.678 | 1.0783e-12 | 219.8781
180 | 3.49 | 249.5606 | 137.1118 | 2.0424e-14 | 110.4005 | 52.0828 | 254.828 | 2.1133e-13 | 171.2317 | 309.8211 | 318.7598 | 1.0995e-12 | 217.2758
180 | 3.5 | 249.1892 | 137.2544 | 2.7885e-14 | 327.8709 | 52.1359 | 254.5342 | 2.6554e-13 | 115.3818 | 318.4366 | 318.8369 | 5.0536e-13 | 189.7869
180 | 3.51 | 248.7381 | 137.4086 | 1.7105e-14 | 254.2465 | 52.1857 | 254.2391 | 2.2861e-13 | 135.5072 | 327.1274 | 318.9106 | 5.8025e-13 | 199.6531
180 | 3.52 | 248.207 | 137.5742 | 2.3302e-14 | 281.4385 | 52.2321 | 253.9432 | 2.1183e-13 | 121.5942 | 335.8854 | 318.9818 | 1.2905e-12 | 259.0017
180 | 3.53 | 247.5957 | 137.751 | 2.4762e-14 | 247.9542 | 52.275 | 253.6474 | 2.4969e-13 | 231.6676 | 344.7021 | 319.0517 | 1.2737e-12 | 216.6772
180 | 3.54 | 246.9041 | 137.939 | 3.8802e-15 | 5.4138 | 52.3144 | 253.3522 | 1.958e-13 | 209.741 | 353.5689 | 319.1209 | 1.6272e-12 | 209.4414
180 | 3.55 | 246.1323 | 138.1379 | 4.0408e-14 | 121.9732 | 52.3501 | 253.0584 | 2.3813e-13 | 210.5894 | 362.477 | 319.19 | 2.1644e-12 | 203.5462
180 | 3.56 | 245.2806 | 138.3475 | 1.3767e-15 | 100.0099 | 52.3822 | 252.7665 | 2.5003e-13 | 154.9271 | 371.4173 | 319.2598 | 1.3321e-12 | 256.7395
180 | 3.57 | 244.3491 | 138.5675 | 5.8148e-14 | 248.5164 | 52.4105 | 252.477 | 2.6167e-13 | 159.5748 | 380.3808 | 319.3305 | 1.4585e-12 | 227.2049
180 | 3.58 | 243.3385 | 138.7977 | 1.6443e-14 | 41.9162 | 52.4349 | 252.1903 | 2.0851e-13 | 169.471 | 389.3582 | 319.4024 | 1.6365e-12 | 215.8766
180 | 3.59 | 242.2493 | 139.0377 | 7.3901e-14 | 97.0029 | 52.4553 | 251.9071 | 1.5788e-13 | 202.7407 | 398.3402 | 319.4759 | 1.4457e-12 | 212.0638
180 | 3.6 | 241.0824 | 139.2872 | 2.385e-14 | 88.3801 | 52.4717 | 251.6276 | 2.3831e-13 | 204.982 | 407.3177 | 319.5509 | 1.428e-12 | 207.2268
180 | 3.61 | 239.8386 | 139.5458 | 4.0125e-14 | 87.0388 | 52.4839 | 251.3523 | 1.8903e-13 | 198.2694 | 416.2815 | 319.6277 | 3.0661e-13 | 237.2182
180 | 3.62 | 238.5192 | 139.8133 | 3.0841e-14 | 144.4646 | 52.4918 | 251.0815 | 3.3613e-13 | 149.5216 | 425.2224 | 319.7062 | 1.3718e-12 | 222.0697
180 | 3.63 | 237.1255 | 140.0893 | 1.009e-13 | 98.1687 | 52.4955 | 250.8157 | 2.9069e-13 | 132.2478 | 434.1315 | 319.7864 | 1.3058e-12 | 219.0449
180 | 3.64 | 235.6589 | 140.3734 | 5.2101e-14 | 99.1722 | 52.4947 | 250.555 | 2.6738e-13 | 208.8793 | 442.9998 | 319.868 | 9.7648e-13 | 270.8886
180 | 3.65 | 234.121 | 140.6651 | 1.6951e-14 | 353.072 | 52.4895 | 250.2998 | 1.3526e-13 | 144.5275 | 451.8189 | 319.9511 | 1.5814e-12 | 222.5795
180 | 3.66 | 232.5137 | 140.9642 | 1.232e-14 | 59.4002 | 52.4798 | 250.0504 | 2.2995e-13 | 213.4099 | 460.5803 | 320.0354 | 1.4222e-12 | 205.7908
180 | 3.67 | 230.8389 | 141.2703 | 5.0212e-14 | 38.9001 | 52.4654 | 249.807 | 2.1478e-13 | 182.3632 | 469.2759 | 320.1206 | 1.1768e-12 | 224.6051
180 | 3.68 | 229.0987 | 141.5829 | 2.8343e-14 | 19.4189 | 52.4464 | 249.5699 | 2.2818e-13 | 141.0849 | 477.8978 | 320.2066 | 1.5479e-12 | 190.4538
180 | 3.69 | 227.2953 | 141.9016 | 4.6092e-14 | 91.2233 | 52.4226 | 249.3394 | 4.5773e-13 | 236.0801 | 486.4388 | 320.293 | 2.1596e-12 | 227.1091
180 | 3.7 | 225.4311 | 142.2262 | 2.788e-14 | 267.1661 | 52.394 | 249.1156 | 2.8429e-13 | 229.8811 | 494.8915 | 320.3796 | 1.381e-12 | 236.8821
180 | 3.71 | 223.5086 | 142.5561 | 7.9801e-14 | 79.9565 | 52.3606 | 248.8987 | 8.9939e-14 | 194.4357 | 503.2494 | 320.466 | 1.1936e-12 | 256.0956
180 | 3.72 | 221.5304 | 142.8912 | 3.1567e-14 | 281.9284 | 52.3224 | 248.689 | 2.69e-13 | 206.8884 | 511.5061 | 320.552 | 1.9131e-12 | 217.0184
180 | 3.73 | 219.4991 | 143.231 | 2.9916e-14 | 350.9677 | 52.2792 | 248.4866 | 1.696e-13 | 174.9541 | 519.6556 | 320.6373 | 1.3005e-12 | 221.2015
180 | 3.74 | 217.4175 | 143.5751 | 6.4701e-14 | 357.0359 | 52.2311 | 248.2918 | 1.9274e-13 | 147.316 | 527.6926 | 320.7214 | 1.6214e-12 | 196.0018
180 | 3.75 | 215.2885 | 143.9234 | 3.7107e-14 | 353.2684 | 52.178 | 248.1046 | 3.6529e-13 | 113.2855 | 535.612 | 320.8042 | 1.3339e-12 | 226.6015
180 | 3.76 | 213.1149 | 144.2754 | 5.0939e-14 | 76.4436 | 52.1198 | 247.9253 | 2.249e-13 | 213.6413 | 543.4092 | 320.8852 | 1.2293e-12 | 203.8554
180 | 3.77 | 210.8996 | 144.6309 | 3.0723e-14 | 337.0656 | 52.0567 | 247.754 | 2.9574e-13 | 113.3784 | 551.0802 | 320.9642 | 1.7763e-12 | 236.1263
180 | 3.78 | 208.6456 | 144.9896 | 3.3017e-14 | 342.1295 | 51.9884 | 247.5909 | 2.6955e-13 | 169.9025 | 558.6211 | 321.0409 | 1.3522e-12 | 222.7325
180 | 3.79 | 206.3558 | 145.3513 | 5.5831e-14 | 44.8695 | 51.9152 | 247.4361 | 2.1253e-13 | 243.4987 | 566.0289 | 321.1149 | 1.2071e-12 | 243.9446
180 | 3.8 | 204.0333 | 145.7157 | 5.2055e-14 | 330.7697 | 51.8368 | 247.2898 | 1.8073e-13 | 189.5753 | 573.3007 | 321.1861 | 1.4758e-12 | 241.7212
180 | 3.81 | 201.681 | 146.0827 | 7.0079e-14 | 79.7565 | 51.7534 | 247.1521 | 2.4212e-13 | 214.5197 | 580.4341 | 321.2541 | 1.4023e-12 | 230.9946
180 | 3.82 | 199.3018 | 146.452 | 9.2663e-14 | 32.8705 | 51.6648 | 247.0231 | 1.4498e-13 | 161.4903 | 587.4272 | 321.3187 | 1.792e-12 | 226.6569
180 | 3.83 | 196.8987 | 146.8236 | 4.0711e-14 | 350.0565 | 51.5712 | 246.903 | 2.2987e-13 | 127.7067 | 594.2785 | 321.3797 | 1.0272e-12 | 238.2598
180 | 3.84 | 194.4745 | 147.1972 | 4.4098e-14 | 15.5684 | 51.4725 | 246.7919 | 2.0109e-13 | 190.7559 | 600.9867 | 321.4368 | 1.7614e-12 | 232.9835
180 | 3.85 | 192.032 | 147.5728 | 2.4605e-14 | 81.4064 | 51.3688 | 246.69 | 2.8495e-13 | 123.7736 | 607.5513 | 321.4898 | 1.1968e-12 | 199.7214
180 | 3.86 | 189.5741 | 147.9502 | 3.2303e-14 | 158.8773 | 51.26 | 246.5974 | 8.3444e-14 | 178.4553 | 613.9716 | 321.5386 | 1.7326e-12 | 221.4275
180 | 3.87 | 187.1034 | 148.3294 | 2.4178e-14 | 31.8379 | 51.1462 | 246.5142 | 4.9346e-13 | 113.1565 | 620.2477 | 321.5829 | 1.2745e-12 | 198.5413
180 | 3.88 | 184.6225 | 148.7104 | 6.6749e-14 | 20.552 | 51.0273 | 246.4405 | 1.7646e-13 | 217.43 | 626.3797 | 321.6226 | 1.1953e-12 | 250.6803
180 | 3.89 | 182.1341 | 149.0931 | 8.2619e-14 | 19.0598 | 50.9035 | 246.3764 | 2.0898e-13 | 119.2739 | 632.3682 | 321.6576 | 1.2226e-12 | 212.2583
180 | 3.9 | 179.6405 | 149.4775 | 5.4834e-14 | 51.5608 | 50.7747 | 246.3222 | 2.5364e-13 | 118.5993 | 638.214 | 321.6878 | 1.4528e-12 | 237.9691
180 | 3.91 | 177.1443 | 149.8637 | 5.2418e-14 | 12.6643 | 50.6411 | 246.2779 | 2.7256e-13 | 226.9619 | 643.9182 | 321.7129 | 2.2421e-12 | 190.2598
180 | 3.92 | 174.6475 | 150.2516 | 5.9694e-14 | 340.8496 | 50.5025 | 246.2436 | 1.7204e-13 | 201.012 | 649.482 | 321.7331 | 1.72e-12 | 221.6673
180 | 3.93 | 172.1526 | 150.6413 | 8.7159e-14 | 46.9389 | 50.3591 | 246.2194 | 4.5971e-13 | 261.6619 | 654.9069 | 321.7481 | 9.1346e-13 | 255.8309
180 | 3.94 | 169.6616 | 151.033 | 7.789e-14 | 18.8742 | 50.2109 | 246.2056 | 1.4502e-13 | 165.2932 | 660.1947 | 321.7579 | 1.8696e-12 | 215.5703
180 | 3.95 | 167.1765 | 151.4266 | 4.8463e-14 | 93.587 | 50.058 | 246.2022 | 2.3772e-13 | 153.6854 | 665.3472 | 321.7624 | 1.5381e-12 | 217.8955
180 | 3.96 | 164.6992 | 151.8223 | 6.4864e-14 | 26.7099 | 49.9004 | 246.2093 | 1.8833e-13 | 131.5481 | 670.3665 | 321.7617 | 1.8657e-12 | 194.4821
180 | 3.97 | 162.2316 | 152.2203 | 5.1446e-14 | 119.0467 | 49.7381 | 246.2272 | 1.9763e-13 | 139.9043 | 675.2547 | 321.7557 | 2.4704e-12 | 224.0821
180 | 3.98 | 159.7754 | 152.6206 | 3.6597e-14 | 43.5704 | 49.5713 | 246.2558 | 2.7329e-13 | 121.1713 | 680.014 | 321.7443 | 1.7447e-12 | 231.6406
180 | 3.99 | 157.3322 | 153.0235 | 8.945e-14 | 29.8281 | 49.4 | 246.2954 | 1.5541e-13 | 119.4704 | 684.647 | 321.7277 | 6.4054e-13 | 290.8206
180 | 4 | 154.9036 | 153.4291 | 5.0007e-14 | 16.0298 | 49.2243 | 246.346 | 2.5136e-13 | 230.4691 | 689.156 | 321.7057 | 1.5552e-12 | 213.8732
180 | 4.01 | 152.4911 | 153.8376 | 6.7525e-14 | 21.4902 | 49.0442 | 246.4079 | 3.5133e-13 | 245.4436 | 693.5437 | 321.6785 | 7.413e-13 | 254.3859
180 | 4.02 | 150.096 | 154.2492 | 2.7795e-14 | 346.4223 | 48.8599 | 246.4811 | 3.9355e-13 | 267.2919 | 697.8125 | 321.646 | 2.1019e-12 | 235.3505
180 | 4.03 | 147.7196 | 154.6641 | 3.2281e-14 | 59.751 | 48.6714 | 246.5657 | 2.979e-13 | 249.2884 | 701.9653 | 321.6084 | 8.1594e-13 | 211.2351
180 | 4.04 | 145.3631 | 155.0825 | 5.0359e-14 | 0.39329 | 48.4787 | 246.662 | 1.5448e-13 | 185.5118 | 706.0046 | 321.5655 | 1.5177e-12 | 217.9624
180 | 4.05 | 143.0277 | 155.5047 | 2.7806e-14 | 72.8755 | 48.2821 | 246.7701 | 1.1871e-13 | 141.8241 | 709.9331 | 321.5176 | 1.5798e-12 | 209.2205
180 | 4.06 | 140.7143 | 155.931 | 7.119e-14 | 64.0421 | 48.0816 | 246.8901 | 8.6539e-14 | 192.9418 | 713.7537 | 321.4646 | 2.0166e-12 | 229.6641
180 | 4.07 | 138.424 | 156.3615 | 5.3798e-14 | 99.9487 | 47.8772 | 247.0221 | 1.9627e-13 | 96.7956 | 717.469 | 321.4067 | 1.1014e-12 | 286.1136
180 | 4.08 | 136.1576 | 156.7965 | 5.0851e-14 | 81.6775 | 47.6692 | 247.1664 | 1.2922e-13 | 146.0366 | 721.0818 | 321.3438 | 1.2921e-12 | 224.4876
180 | 4.09 | 133.916 | 157.2364 | 5.7619e-14 | 132.4312 | 47.4576 | 247.323 | 1.3155e-13 | 196.1611 | 724.5947 | 321.2761 | 2.1561e-12 | 230.3636
180 | 4.1 | 131.7 | 157.6814 | 3.2875e-14 | 25.9534 | 47.2425 | 247.4921 | 7.2723e-14 | 284.9546 | 728.0105 | 321.2037 | 1.5122e-12 | 236.8162
180 | 4.11 | 129.5102 | 158.1317 | 6.2495e-14 | 169.0491 | 47.0241 | 247.6739 | 1.6324e-13 | 213.9462 | 731.3318 | 321.1267 | 1.2475e-12 | 251.8098
180 | 4.12 | 127.3473 | 158.5877 | 6.2327e-14 | 31.9261 | 46.8025 | 247.8684 | 1.7769e-13 | 170.2312 | 734.5613 | 321.0451 | 1.5993e-12 | 213.0619
180 | 4.13 | 125.2119 | 159.0498 | 3.2093e-14 | 144.4129 | 46.5778 | 248.076 | 6.8066e-14 | 194.8685 | 737.7015 | 320.9591 | 1.3786e-12 | 244.6397
180 | 4.14 | 123.1045 | 159.5181 | 7.5267e-14 | 104.6199 | 46.3501 | 248.2967 | 2.3915e-13 | 125.6247 | 740.755 | 320.8686 | 1.0923e-12 | 229.1594
180 | 4.15 | 121.0257 | 159.993 | 1.3464e-14 | 124.5988 | 46.1197 | 248.5306 | 3.4284e-13 | 254.2148 | 743.7244 | 320.774 | 1.5749e-12 | 240.8032
180 | 4.16 | 118.9759 | 160.4748 | 7.4382e-14 | 358.0147 | 45.8865 | 248.7781 | 1.3137e-13 | 223.4392 | 746.6121 | 320.6751 | 1.6755e-12 | 217.6669
180 | 4.17 | 116.9554 | 160.9638 | 2.7414e-14 | 41.3429 | 45.6509 | 249.0391 | 2.4878e-13 | 238.7666 | 749.4205 | 320.5722 | 1.5672e-12 | 261.5537
180 | 4.18 | 114.9647 | 161.4604 | 7.5348e-14 | 130.2261 | 45.413 | 249.3139 | 2.553e-13 | 129.5711 | 752.152 | 320.4654 | 4.1205e-13 | 201.4177
180 | 4.19 | 113.0041 | 161.9648 | 1.5186e-14 | 68.2117 | 45.1729 | 249.6027 | 2.2404e-13 | 245.3277 | 754.809 | 320.3547 | 1.9627e-12 | 259.0815
180 | 4.2 | 111.0738 | 162.4774 | 1.0074e-13 | 125.6554 | 44.9308 | 249.9056 | 3.36e-13 | 167.3533 | 757.3936 | 320.2403 | 1.4988e-12 | 224.6459
180 | 4.21 | 109.1742 | 162.9986 | 6.3058e-14 | 75.1052 | 44.6869 | 250.2228 | 1.9766e-13 | 210.7913 | 759.908 | 320.1222 | 4.2748e-13 | 247.6036
180 | 4.22 | 107.3054 | 163.5285 | 4.3014e-14 | 168.4757 | 44.4413 | 250.5545 | 1.448e-13 | 132.2151 | 762.3545 | 320.0006 | 1.0774e-12 | 266.0143
180 | 4.23 | 105.4677 | 164.0676 | 3.4847e-14 | 113.7416 | 44.1944 | 250.9007 | 1.9902e-13 | 206.2291 | 764.7352 | 319.8756 | 1.0795e-12 | 258.3146
180 | 4.24 | 103.6612 | 164.6162 | 6.493e-14 | 159.8641 | 43.9461 | 251.2618 | 1.6558e-13 | 201.2107 | 767.0519 | 319.7472 | 1.1532e-12 | 220.7118
180 | 4.25 | 101.8862 | 165.1746 | 4.7739e-14 | 113.8875 | 43.6968 | 251.6378 | 5.205e-13 | 254.9005 | 769.3068 | 319.6157 | 8.137e-13 | 238.2582
180 | 4.26 | 100.1427 | 165.743 | 3.7566e-14 | 83.78 | 43.4467 | 252.029 | 1.9484e-13 | 245.5584 | 771.5018 | 319.481 | 1.3702e-12 | 266.7697
180 | 4.27 | 98.4308 | 166.3219 | 6.5482e-14 | 113.7558 | 43.196 | 252.4354 | 4.7948e-13 | 235.1807 | 773.6386 | 319.3434 | 1.0677e-12 | 240.9977
180 | 4.28 | 96.7507 | 166.9114 | 7.1172e-14 | 144.1771 | 42.9448 | 252.8572 | 2.3254e-13 | 103.7361 | 775.7192 | 319.2028 | 1.3099e-12 | 225.7844
180 | 4.29 | 95.1024 | 167.512 | 8.5755e-14 | 100.2614 | 42.6935 | 253.2947 | 3.0406e-13 | 223.1093 | 777.7452 | 319.0595 | 1.1414e-12 | 211.6901
180 | 4.3 | 93.486 | 168.1238 | 9.655e-15 | 97.2661 | 42.4423 | 253.7479 | 3.4304e-13 | 246.8685 | 779.7184 | 318.9134 | 8.8211e-13 | 248.5494
180 | 4.31 | 91.9016 | 168.7472 | 3.7162e-14 | 116.2733 | 42.1913 | 254.2171 | 1.6354e-13 | 131.9214 | 781.6404 | 318.7648 | 3.4631e-13 | 155.2972
180 | 4.32 | 90.3492 | 169.3824 | 7.5523e-14 | 106.3444 | 41.9409 | 254.7022 | 3.4645e-13 | 237.6724 | 783.5127 | 318.6137 | 1.5913e-12 | 252.7665
180 | 4.33 | 88.8287 | 170.0297 | 5.3162e-14 | 111.4238 | 41.6913 | 255.2036 | 2.7761e-13 | 113.6902 | 785.337 | 318.4601 | 1.3406e-12 | 240.6511
180 | 4.34 | 87.3403 | 170.6894 | 8.0659e-14 | 146.6772 | 41.4428 | 255.7213 | 3.3064e-13 | 248.4513 | 787.1147 | 318.3043 | 1.2677e-12 | 256.1268
180 | 4.35 | 85.884 | 171.3616 | 8.0927e-14 | 132.6141 | 41.1956 | 256.2554 | 2.474e-13 | 201.8553 | 788.8472 | 318.1462 | 1.6702e-12 | 214.5725
180 | 4.36 | 84.4597 | 172.0465 | 7.1373e-14 | 137.0994 | 40.9499 | 256.8061 | 3.7639e-13 | 233.6276 | 790.5359 | 317.9861 | 1.1394e-12 | 243.6287
180 | 4.37 | 83.0674 | 172.7444 | 6.8722e-14 | 141.5787 | 40.7062 | 257.3734 | 2.5837e-13 | 158.808 | 792.1822 | 317.8239 | 1.2364e-12 | 231.2922
180 | 4.38 | 81.7071 | 173.4555 | 1.2848e-14 | 29.2227 | 40.4646 | 257.9574 | 4.9992e-13 | 130.6497 | 793.7873 | 317.6598 | 1.0047e-12 | 203.9296
180 | 4.39 | 80.3788 | 174.1798 | 1.0733e-13 | 142.943 | 40.2254 | 258.5583 | 1.9569e-13 | 170.61 | 795.3525 | 317.4938 | 2.0529e-12 | 260.128
180 | 4.4 | 79.0824 | 174.9176 | 8.2446e-14 | 146.3701 | 39.989 | 259.176 | 2.3129e-13 | 120.1389 | 796.8789 | 317.3261 | 5.1891e-13 | 274.6433
180 | 4.41 | 77.8179 | 175.6689 | 6.4297e-14 | 196.5724 | 39.7556 | 259.8107 | 4.1864e-13 | 233.8271 | 798.3678 | 317.1567 | 1.5379e-12 | 231.9896
180 | 4.42 | 76.5853 | 176.4338 | 2.2347e-14 | 104.6496 | 39.5255 | 260.4623 | 4.5031e-13 | 126.1818 | 799.8203 | 316.9857 | 1.022e-12 | 252.0115
180 | 4.43 | 75.3845 | 177.2124 | 6.5988e-14 | 100.566 | 39.299 | 261.1309 | 2.1407e-13 | 112.7754 | 801.2373 | 316.8132 | 1.2414e-12 | 185.4281
180 | 4.44 | 74.2154 | 178.0047 | 5.185e-14 | 125.1994 | 39.0765 | 261.8165 | 3.4318e-13 | 130.2347 | 802.62 | 316.6392 | 1.6863e-12 | 269.7182
180 | 4.45 | 73.0779 | 178.8107 | 2.8688e-14 | 288.1416 | 38.8583 | 262.519 | 1.5044e-13 | 176.3202 | 803.9693 | 316.4639 | 1.204e-12 | 277.1374
180 | 4.46 | 71.972 | 179.6303 | 4.4517e-14 | 94.4019 | 38.6446 | 263.2383 | 2.0569e-13 | 165.3675 | 805.2862 | 316.2873 | 3.514e-13 | 34.2655
180 | 4.47 | 70.8976 | 180.4636 | 4.2314e-14 | 103.1444 | 38.4358 | 263.9745 | 3.2618e-13 | 232.9411 | 806.5717 | 316.1095 | 1.5803e-12 | 255.6411
180 | 4.48 | 69.8546 | 181.3102 | 5.421e-14 | 102.9891 | 38.2322 | 264.7273 | 1.1168e-13 | 220.2679 | 807.8265 | 315.9306 | 1.351e-12 | 237.4686
180 | 4.49 | 68.8428 | 182.1702 | 6.654e-14 | 126.8503 | 38.0342 | 265.4967 | 2.7456e-13 | 231.5159 | 809.0516 | 315.7506 | 6.7581e-13 | 251.9562
180 | 4.5 | 67.8622 | 183.0434 | 2.3635e-14 | 101.8074 | 37.8419 | 266.2825 | 4.4232e-13 | 230.9456 | 810.2478 | 315.5695 | 2.3947e-12 | 245.1171
180 | 4.51 | 66.9126 | 183.9294 | 6.8598e-14 | 134.1251 | 37.6559 | 267.0845 | 2.131e-13 | 180.334 | 811.4158 | 315.3876 | 1.0227e-12 | 219.8059
180 | 4.52 | 65.9938 | 184.8282 | 5.1521e-14 | 132.5512 | 37.4764 | 267.9025 | 3.8851e-13 | 160.8031 | 812.5564 | 315.2048 | 1.4682e-12 | 249.2985
180 | 4.53 | 65.1058 | 185.7392 | 9.9675e-15 | 258.7568 | 37.3036 | 268.7363 | 3.4814e-13 | 157.2982 | 813.6704 | 315.0212 | 7.7742e-13 | 230.0302
180 | 4.54 | 64.2483 | 186.6622 | 5.951e-14 | 164.7018 | 37.138 | 269.5854 | 8.0189e-14 | 124.8882 | 814.7585 | 314.8369 | 5.1521e-13 | 273.4612
180 | 4.55 | 63.4211 | 187.5968 | 8.2838e-14 | 123.1286 | 36.9799 | 270.4497 | 3.4148e-13 | 206.7642 | 815.8212 | 314.6518 | 1.2964e-12 | 297.9951
180 | 4.56 | 62.6241 | 188.5426 | 5.3648e-14 | 232.9995 | 36.8295 | 271.3287 | 8.1716e-14 | 117.0634 | 816.8593 | 314.4662 | 2.6048e-13 | 166.9802
180 | 4.57 | 61.857 | 189.499 | 5.0842e-14 | 103.4689 | 36.6871 | 272.2221 | 2.7271e-13 | 226.44 | 817.8734 | 314.28 | 1.7012e-12 | 249.966
180 | 4.58 | 61.1197 | 190.4656 | 3.7677e-14 | 24.3299 | 36.5531 | 273.1293 | 2.5514e-13 | 230.1288 | 818.8641 | 314.0933 | 4.9451e-13 | 179.6767
180 | 4.59 | 60.4117 | 191.4417 | 6.4283e-14 | 112.3574 | 36.4278 | 274.05 | 2.8338e-13 | 242.5094 | 819.8319 | 313.9061 | 8.4186e-13 | 282.5521
180 | 4.6 | 59.733 | 192.4268 | 4.0368e-14 | 122.8171 | 36.3113 | 274.9836 | 3.7341e-13 | 239.4798 | 820.7774 | 313.7185 | 4.657e-13 | 70.2587
180 | 4.61 | 59.0832 | 193.4203 | 6.4632e-14 | 136.9661 | 36.2041 | 275.9296 | 4.2287e-13 | 214.968 | 821.7011 | 313.5306 | 1.848e-12 | 265.745
180 | 4.62 | 58.4619 | 194.4214 | 3.1906e-14 | 286.5938 | 36.1064 | 276.8874 | 3.7558e-13 | 172.2028 | 822.6035 | 313.3424 | 1.566e-12 | 262.7156
180 | 4.63 | 57.8689 | 195.4294 | 5.5535e-14 | 114.5267 | 36.0184 | 277.8563 | 1.6435e-13 | 144.3323 | 823.4851 | 313.1539 | 5.9093e-13 | 233.1189
180 | 4.64 | 57.3039 | 196.4437 | 6.4356e-14 | 132.31 | 35.9403 | 278.8357 | 3.2429e-13 | 209.9054 | 824.3464 | 312.9652 | 1.265e-12 | 274.608
180 | 4.65 | 56.7664 | 197.4633 | 3.1974e-14 | 195.4398 | 35.8725 | 279.825 | 1.3474e-13 | 94.8286 | 825.1879 | 312.7764 | 2.0097e-12 | 295.2109
180 | 4.66 | 56.2561 | 198.4876 | 9.6845e-14 | 147.524 | 35.815 | 280.8233 | 1.9398e-13 | 146.1093 | 826.0098 | 312.5874 | 1.8912e-12 | 264.1981
180 | 4.67 | 55.7725 | 199.5156 | 1.0786e-13 | 158.9231 | 35.7682 | 281.83 | 5.1308e-13 | 141.6216 | 826.8127 | 312.3984 | 7.6832e-13 | 281.5588
180 | 4.68 | 55.3154 | 200.5466 | 4.8835e-14 | 136.4875 | 35.7322 | 282.8443 | 2.3487e-13 | 196.6925 | 827.597 | 312.2093 | 9.4164e-13 | 267.089
180 | 4.69 | 54.8841 | 201.5797 | 1.1962e-13 | 99.9767 | 35.7072 | 283.8653 | 2.2815e-13 | 89.7046 | 828.363 | 312.0203 | 1.5063e-12 | 249.6064
180 | 4.7 | 54.4783 | 202.614 | 8.1159e-14 | 198.0852 | 35.6933 | 284.8923 | 2.5918e-13 | 222.7559 | 829.111 | 311.8313 | 5.7446e-13 | 148.5093
180 | 4.71 | 54.0974 | 203.6487 | 2.1958e-14 | 32.8386 | 35.6907 | 285.9244 | 8.9815e-14 | 119.2395 | 829.8415 | 311.6423 | 1.5921e-12 | 263.3035
180 | 4.72 | 53.7411 | 204.6829 | 2.2546e-14 | 142.5887 | 35.6995 | 286.9608 | 3.9714e-13 | 227.8135 | 830.5547 | 311.4535 | 1.4194e-12 | 251.2839
180 | 4.73 | 53.4087 | 205.7156 | 5.2361e-14 | 154.6024 | 35.7198 | 288.0006 | 3.8229e-13 | 255.8374 | 831.251 | 311.2649 | 1.205e-12 | 255.6184
180 | 4.74 | 53.0997 | 206.7461 | 7.2886e-14 | 143.3754 | 35.7517 | 289.0428 | 5.1509e-13 | 106.2088 | 831.9306 | 311.0764 | 1.046e-12 | 288.7861
180 | 4.75 | 52.8136 | 207.7735 | 2.8834e-14 | 32.3561 | 35.7953 | 290.0868 | 1.8354e-13 | 170.8334 | 832.5939 | 310.8882 | 5.2664e-13 | 294.1703
180 | 4.76 | 52.5499 | 208.7969 | 5.5115e-14 | 149.4664 | 35.8505 | 291.1315 | 1.2474e-13 | 166.6356 | 833.2412 | 310.7002 | 1.2167e-12 | 251.0483
180 | 4.77 | 52.308 | 209.8155 | 7.4371e-14 | 149.0359 | 35.9175 | 292.1761 | 3.4225e-13 | 203.8838 | 833.8726 | 310.5125 | 7.745e-13 | 294.4371
180 | 4.78 | 52.0872 | 210.8285 | 8.0485e-14 | 146.9145 | 35.9963 | 293.2197 | 1.7347e-13 | 296.7162 | 834.4885 | 310.3252 | 1.1966e-12 | 183.214
180 | 4.79 | 51.8871 | 211.8352 | 9.9498e-14 | 99.714 | 36.0867 | 294.2615 | 4.5611e-13 | 115.5573 | 835.0891 | 310.1382 | 1.5943e-12 | 295.3276
180 | 4.8 | 51.7069 | 212.8348 | 3.2739e-14 | 148.302 | 36.1889 | 295.3006 | 4.0221e-13 | 203.6111 | 835.6747 | 309.9515 | 1.707e-12 | 265.5079
180 | 4.81 | 51.5462 | 213.8266 | 8.1408e-14 | 122.698 | 36.3028 | 296.3363 | 2.5718e-13 | 135.9416 | 836.2454 | 309.7653 | 1.1564e-12 | 278.6051
180 | 4.82 | 51.4042 | 214.8098 | 6.1736e-14 | 118.9535 | 36.4282 | 297.3677 | 1.5023e-13 | 263.0646 | 836.8015 | 309.5794 | 6.6822e-13 | 243.4065
180 | 4.83 | 51.2804 | 215.784 | 5.4104e-14 | 131.112 | 36.5652 | 298.394 | 1.3368e-13 | 134.3245 | 837.3432 | 309.3941 | 1.7758e-13 | 98.9441
180 | 4.84 | 51.1742 | 216.7483 | 3.948e-14 | 135.0379 | 36.7137 | 299.4145 | 3.2602e-13 | 209.6495 | 837.8706 | 309.2092 | 2.1796e-12 | 267.9802
180 | 4.85 | 51.085 | 217.7024 | 3.8278e-14 | 90.0828 | 36.8735 | 300.4285 | 3.6058e-13 | 148.0435 | 838.384 | 309.0248 | 1.5952e-12 | 274.0117
180 | 4.86 | 51.0121 | 218.6456 | 8.5988e-15 | 10.9885 | 37.0445 | 301.4352 | 4.9681e-13 | 197.4361 | 838.8835 | 308.8409 | 8.7042e-13 | 247.8515
180 | 4.87 | 50.9549 | 219.5774 | 2.9502e-14 | 130.6767 | 37.2265 | 302.4341 | 5.0621e-13 | 202.6344 | 839.3694 | 308.6576 | 4.765e-13 | 284.7171
180 | 4.88 | 50.9129 | 220.4975 | 8.061e-14 | 105.2543 | 37.4195 | 303.4245 | 3.1127e-13 | 174.7363 | 839.8417 | 308.4748 | 1.4735e-12 | 268.3476
180 | 4.89 | 50.8854 | 221.4053 | 1.0585e-13 | 104.2858 | 37.6233 | 304.4058 | 3.286e-13 | 314.2499 | 840.3007 | 308.2926 | 9.2115e-13 | 238.004
180 | 4.9 | 50.8717 | 222.3006 | 6.6809e-14 | 154.5561 | 37.8376 | 305.3775 | 3.5264e-13 | 205.1352 | 840.7464 | 308.1111 | 4.8826e-13 | 91.036
180 | 4.91 | 50.8715 | 223.183 | 3.4951e-14 | 110.4548 | 38.0623 | 306.3391 | 2.8359e-13 | 150.0905 | 841.1791 | 307.9301 | 4.4554e-13 | 211.8446
180 | 4.92 | 50.8839 | 224.0522 | 6.2271e-14 | 120.9609 | 38.2973 | 307.29 | 3.8348e-13 | 259.344 | 841.5989 | 307.7498 | 1.6325e-12 | 285.1593
180 | 4.93 | 50.9086 | 224.908 | 5.6058e-14 | 118.3324 | 38.5422 | 308.23 | 3.2973e-13 | 186.0687 | 842.0058 | 307.5701 | 1.7131e-12 | 264.3447
180 | 4.94 | 50.9448 | 225.7502 | 7.103e-14 | 135.5482 | 38.7969 | 309.1585 | 1.4728e-13 | 227.8954 | 842.4001 | 307.3911 | 4.7886e-13 | 60.2637
180 | 4.95 | 50.9921 | 226.5785 | 3.8449e-14 | 119.397 | 39.0613 | 310.0752 | 2.8844e-13 | 175.892 | 842.7819 | 307.2128 | 5.1658e-13 | 11.6186
180 | 4.96 | 51.0499 | 227.3929 | 6.8235e-14 | 100.6296 | 39.3349 | 310.9798 | 3.2557e-13 | 293.3996 | 843.1512 | 307.0352 | 7.0796e-14 | 266.1471
180 | 4.97 | 51.1177 | 228.1932 | 8.3853e-14 | 82.0148 | 39.6177 | 311.872 | 2.9106e-13 | 173.0796 | 843.5082 | 306.8583 | 5.0018e-13 | 253.7479
180 | 4.98 | 51.195 | 228.9794 | 1.0964e-13 | 97.0449 | 39.9094 | 312.7516 | 2.1593e-13 | 133.3673 | 843.853 | 306.6821 | 5.8025e-13 | 276.9426
180 | 4.99 | 51.2812 | 229.7514 | 1.3359e-13 | 104.3714 | 40.2097 | 313.6184 | 3.049e-13 | 261.625 | 844.1857 | 306.5067 | 4.8713e-13 | 285.7972
180 | 5 | 51.3759 | 230.5092 | 5.6461e-14 | 151.5343 | 40.5184 | 314.4722 | 6.4684e-13 | 175.371 | 844.5064 | 306.332 | 1.0752e-12 | 284.5866
180 | 5.1 | 52.6909 | 237.3191 | 4.8481e-14 | 71.8336 | 44.0151 | 322.2752 | 4.0204e-13 | 207.0613 | 847.0727 | 304.629 | 5.4415e-13 | 342.6913
180 | 5.2 | 54.4159 | 242.833 | 7.4697e-14 | 98.4252 | 48.0914 | 328.7693 | 2.9866e-13 | 141.4401 | 848.5264 | 303.0108 | 1.5367e-12 | 291.1012
180 | 5.3 | 56.2781 | 247.2546 | 1.2189e-13 | 108.3742 | 52.5388 | 334.0951 | 2.2248e-13 | 94.9867 | 848.9284 | 301.4817 | 2.2143e-13 | 67.2392
180 | 5.4 | 58.106 | 250.7985 | 2.3409e-14 | 280.5363 | 57.1925 | 338.4427 | 2.8981e-13 | 129.3154 | 848.3305 | 300.0429 | 1.6421e-12 | 287.8129
180 | 5.5 | 59.7987 | 253.6521 | 1.1446e-13 | 133.6251 | 61.9301 | 341.9961 | 4.8697e-13 | 150.4501 | 846.7824 | 298.6931 | 5.4681e-13 | 167.0235
180 | 5.6 | 61.3021 | 255.9667 | 4.6724e-14 | 85.3761 | 66.6645 | 344.9122 | 4.8116e-13 | 261.0642 | 844.3351 | 297.4296 | 8.6542e-13 | 275.4341
180 | 5.7 | 62.5917 | 257.8599 | 4.8978e-14 | 114.9529 | 71.3352 | 347.3176 | 1.7539e-13 | 150.5995 | 841.0429 | 296.2486 | 6.9165e-13 | 14.7734
180 | 5.8 | 63.6616 | 259.422 | 4.4493e-14 | 111.2795 | 75.9015 | 349.3125 | 4.6016e-13 | 47.4315 | 836.9638 | 295.1457 | 1.7441e-12 | 309.4322
180 | 5.9 | 64.5169 | 260.7219 | 8.8797e-14 | 117.5508 | 80.3373 | 350.9754 | 3.8569e-13 | 122.3776 | 832.1592 | 294.1159 | 8.9449e-13 | 19.2299
180 | 6 | 65.1693 | 261.8126 | 3.839e-14 | 108.2005 | 84.6265 | 352.3681 | 4.6085e-13 | 234.343 | 826.6927 | 293.1547 | 1.4141e-12 | 334.2042
180 | 6.1 | 65.6339 | 262.7348 | 6.6951e-14 | 138.3335 | 88.7602 | 353.5394 | 2.6991e-13 | 159.7855 | 820.6292 | 292.257 | 6.4239e-13 | 17.659
180 | 6.2 | 65.9276 | 263.5202 | 1.5495e-14 | 303.7458 | 92.7347 | 354.528 | 2.2322e-13 | 194.2156 | 814.0337 | 291.4183 | 8.1945e-13 | 321.8375
180 | 6.3 | 66.0676 | 264.1936 | 1.0398e-13 | 129.7463 | 96.55 | 355.3651 | 5.9119e-14 | 110.0676 | 806.9704 | 290.6342 | 1.0073e-12 | 31.6027
180 | 6.4 | 66.0709 | 264.7746 | 1.0805e-13 | 101.4888 | 100.2083 | 356.0759 | 2.8915e-13 | 5.2524 | 799.5017 | 289.9004 | 9.7445e-13 | 37.8424
180 | 6.5 | 65.9538 | 265.2788 | 4.4532e-14 | 153.5803 | 103.7135 | 356.6809 | 5.2809e-13 | 150.7783 | 791.6875 | 289.2132 | 2.3638e-12 | 10.0054
180 | 6.6 | 65.7314 | 265.7187 | 9.6319e-14 | 145.5112 | 107.0705 | 357.1968 | 2.344e-13 | 258.8578 | 783.5843 | 288.5688 | 8.5696e-13 | 334.1018
180 | 6.7 | 65.4177 | 266.1043 | 6.9004e-14 | 146.3414 | 110.285 | 357.6376 | 4.4362e-13 | 2.1684 | 775.2453 | 287.964 | 1.2039e-12 | 354.1159
180 | 6.8 | 65.0256 | 266.444 | 6.2602e-14 | 121.6962 | 113.3628 | 358.0147 | 3.2065e-13 | 219.6072 | 766.7197 | 287.3956 | 6.1234e-13 | 76.2835
180 | 6.9 | 64.5668 | 266.7444 | 6.8739e-14 | 102.8683 | 116.31 | 358.3377 | 2.6301e-13 | 192.1294 | 758.0526 | 286.8609 | 1.3134e-12 | 21.5286
180 | 7 | 64.0517 | 267.0112 | 6.2976e-14 | 167.2743 | 119.1326 | 358.6148 | 4.9585e-13 | 235.8018 | 749.285 | 286.3572 | 1.631e-12 | 303.6032
180 | 7.1 | 63.4896 | 267.249 | 8.2785e-14 | 152.5159 | 121.8367 | 358.8526 | 1.8431e-13 | 242.466 | 740.454 | 285.8823 | 5.8748e-13 | 114.4145
180 | 7.2 | 62.8889 | 267.4617 | 7.3768e-14 | 92.2519 | 124.4279 | 359.0569 | 2.2185e-13 | 107.8772 | 731.5926 | 285.4339 | 1.0105e-12 | 3.5639
180 | 7.3 | 62.257 | 267.6526 | 3.8548e-14 | 164.3658 | 126.9119 | 359.2325 | 7.8722e-13 | 9.0501 | 722.73 | 285.0101 | 6.5177e-13 | 302.9569
180 | 7.4 | 61.6002 | 267.8243 | 1.0649e-13 | 185.7969 | 129.294 | 359.3834 | 7.641e-13 | 190.0106 | 713.892 | 284.609 | 1.6341e-12 | 289.8726
180 | 7.5 | 60.9242 | 267.9793 | 4.2665e-14 | 104.7 | 131.5793 | 359.5133 | 3.5473e-14 | 294.3102 | 705.1009 | 284.229 | 5.4495e-13 | 300.8275
180 | 7.6 | 60.234 | 268.1196 | 1.2451e-13 | 106.5697 | 133.7726 | 359.6251 | 5.9559e-14 | 190.1272 | 696.376 | 283.8686 | 1.4834e-12 | 307.7315
180 | 7.7 | 59.5339 | 268.2469 | 7.6199e-14 | 97.334 | 135.8785 | 359.7212 | 9.9053e-13 | 156.3306 | 687.7337 | 283.5265 | 4.1526e-13 | 336.1949
180 | 7.8 | 58.8276 | 268.3626 | 1.2089e-13 | 146.9245 | 137.9014 | 359.8039 | 1.1646e-13 | 157.9293 | 679.1879 | 283.2012 | 2.4999e-13 | 29.8413
180 | 7.9 | 58.1181 | 268.4681 | 8.4177e-14 | 170.0392 | 139.8454 | 359.875 | 4.1704e-13 | 182.3538 | 670.7503 | 282.8918 | 1.2826e-12 | 341.3004
180 | 8 | 57.4084 | 268.5645 | 4.0497e-14 | 114.5359 | 141.7143 | 359.9361 | 1.8725e-13 | 350.7833 | 662.4303 | 282.597 | 1.2007e-12 | 328.0792
180 | 8.5 | 53.9233 | 268.9393 | 7.043e-14 | 127.5773 | 150.0548 | 0.13331 | 5.1725e-13 | 146.0138 | 622.8106 | 281.3123 | 1.0281e-12 | 348.1655
180 | 9 | 50.6528 | 269.1907 | 3.3644e-14 | 101.5272 | 156.9909 | 0.2214 | 1.5268e-13 | 328.2601 | 586.7277 | 280.2772 | 1.4372e-12 | 341.9151
180 | 9.5 | 47.6601 | 269.3658 | 9.876e-14 | 70.9834 | 162.8163 | 0.25591 | 4.9204e-13 | 178.9747 | 554.1344 | 279.4263 | 8.1211e-13 | 329.8254
180 | 10 | 44.9516 | 269.4917 | 4.0558e-14 | 87.6193 | 167.754 | 0.26397 | 6.7701e-13 | 187.0382 | 524.756 | 278.7146 | 1.0024e-12 | 325.8203
180 | 10.5 | 42.5095 | 269.5848 | 2.3409e-14 | 158.2063 | 171.9748 | 0.25911 | 2.0125e-13 | 341.6325 | 498.246 | 278.1102 | 1.3339e-12 | 359.8991
180 | 11 | 40.3074 | 269.6552 | 4.24e-14 | 47.3725 | 175.6109 | 0.24822 | 1.6755e-13 | 7.7869 | 474.2589 | 277.5903 | 1.2963e-12 | 340.9032
180 | 11.5 | 38.3177 | 269.7097 | 9.3016e-14 | 31.6748 | 178.7658 | 0.2348 | 5.4417e-13 | 349.8512 | 452.4787 | 277.1379 | 5.911e-13 | 355.1548
180 | 12 | 36.5143 | 269.7525 | 5.9755e-14 | 25.1964 | 181.5211 | 0.22069 | 2.4355e-13 | 29.5959 | 432.6281 | 276.7404 | 5.6789e-13 | 316.2265
180 | 13.5 | 32.005 | 269.8372 | 9.9662e-14 | 155.2021 | 187.9794 | 0.1812 | 3.0224e-13 | 172.7926 | 382.4299 | 275.7905 | 2.674e-13 | 34.9539
180 | 14 | 30.7439 | 269.8561 | 1.3771e-14 | 174.4467 | 189.6734 | 0.16975 | 3.6363e-13 | 172.6244 | 368.2285 | 275.5345 | 1.1912e-12 | 356.7212
180 | 14.5 | 29.5807 | 269.8719 | 7.6059e-14 | 171.4396 | 191.1912 | 0.15921 | 5.7246e-13 | 176.0532 | 355.0613 | 275.3017 | 7.9764e-13 | 349.0683
180 | 15 | 28.5044 | 269.8853 | 9.7439e-14 | 167.4111 | 192.5565 | 0.14953 | 4.3118e-13 | 159.9482 | 342.8182 | 275.089 | 1.5471e-12 | 342.3846
180 | 15.5 | 27.5056 | 269.8968 | 1.1693e-13 | 196.109 | 193.7892 | 0.14065 | 4.7951e-13 | 181.5854 | 331.4043 | 274.8937 | 1.7831e-12 | 0.28015
180 | 16 | 26.5762 | 269.9066 | 2.0732e-14 | 113.7713 | 194.906 | 0.1325 | 3.5977e-13 | 20.485 | 320.7372 | 274.7137 | 8.7832e-13 | 3.7194
180 | 17 | 24.898 | 269.9225 | 1.9864e-14 | 156.0163 | 196.8468 | 0.11813 | 2.1624e-13 | 11.8915 | 301.365 | 274.3928 | 1.3756e-12 | 349.7301
180 | 18 | 23.4238 | 269.9347 | 6.9574e-14 | 3.4062 | 198.4688 | 0.10595 | 3.238e-13 | 188.6659 | 284.227 | 274.1149 | 2.3852e-12 | 357.0965
180 | 19 | 22.118 | 269.9442 | 7.8149e-14 | 175.7714 | 199.8387 | 0.095562 | 8.4445e-13 | 182.2524 | 268.954 | 273.8716 | 1.5787e-12 | 2.0116
180 | 20 | 20.953 | 269.9518 | 7.4797e-14 | 17.5895 | 201.0063 | 0.086633 | 3.7868e-13 | 1.0594 | 255.2543 | 273.6567 | 4.1102e-13 | 331.9883

## Displacement RAOs
Displacement RAOs
OrcaFlex 11.4e: Mesh_DecayCalibration_spring_fine_V2.owr (modified 09:04 on 21-4-2026 by OrcaFlex 11.4e)
DOF
Body1
|  | Surge |  | Sway |  | Heave |  | Roll |  | Pitch |  | Yaw
Wave heading | Period | 1 |  | 2 |  | 3 |  | 4 |  | 5 |  | 6
|  | Ampl. | Phase | Ampl. | Phase | Ampl. | Phase | Ampl. | Phase | Ampl. | Phase | Ampl. | Phase
deg | s | m/m | deg | m/m | deg | m/m | deg | rad/m | deg | rad/m | deg | rad/m | deg
0 | 1.1 | 0.0019666 | 194.1416 | 2.0894e-16 | 294.9623 | 7.5979e-06 | 317.5651 | 2.0583e-17 | 299.6589 | 9.9666e-05 | 13.497 | 1.7509e-18 | 279.2878
0 | 1.2 | 0.023835 | 278.0777 | 6.4828e-17 | 202.4319 | 7.2869e-07 | 265.4728 | 4.8441e-18 | 201.313 | 0.0012222 | 98.0581 | 3.8629e-18 | 98.7365
0 | 1.3 | 0.028654 | 100.5795 | 1.083e-16 | 216.5317 | 2.971e-05 | 98.792 | 8.2412e-18 | 228.6803 | 0.0014652 | 280.6307 | 7.9974e-18 | 103.3581
0 | 1.4 | 0.051578 | 320.6646 | 9.626e-17 | 54.2864 | 0.0001426 | 317.2819 | 5.7651e-18 | 51.9705 | 0.0026813 | 140.686 | 3.6536e-18 | 348.2956
0 | 1.5 | 0.068263 | 193.704 | 3.2978e-17 | 305.7902 | 0.00044018 | 156.5042 | 1.6509e-18 | 240.0896 | 0.003588 | 13.5858 | 5.7387e-18 | 216.2571
0 | 1.6 | 0.015517 | 160.5003 | 6.4324e-16 | 198.454 | 0.00018634 | 290.5382 | 3.8255e-17 | 211.8953 | 0.0008307 | 338.7749 | 2.549e-17 | 197.6222
0 | 1.7 | 0.15617 | 49.4717 | 1.7177e-16 | 236.8778 | 0.0015327 | 23.6477 | 1.2319e-17 | 223.6541 | 0.0084118 | 229.4431 | 1.2358e-17 | 267.713
0 | 1.8 | 0.02775 | 51.153 | 8.465e-17 | 62.699 | 0.00083063 | 346.621 | 5.4296e-18 | 68.3612 | 0.0015304 | 235.7129 | 3.4915e-18 | 118.9674
0 | 1.9 | 0.21302 | 286.6501 | 1.3007e-16 | 84.5949 | 0.0044353 | 225.503 | 8.6063e-18 | 82.6688 | 0.011657 | 106.3749 | 8.2214e-18 | 116.7855
0 | 2 | 0.31871 | 284.6887 | 5.5989e-17 | 116.1406 | 0.007569 | 250.7406 | 4.1266e-18 | 100.9718 | 0.017849 | 104.8886 | 7.7076e-18 | 135.3982
0 | 2.01 | 0.31736 | 286.2594 | 1.0997e-16 | 160.1016 | 0.0071968 | 249.5315 | 5.2319e-18 | 148.9149 | 0.017824 | 106.5415 | 8.5765e-18 | 161.464
0 | 2.02 | 0.31119 | 288.1213 | 1.434e-16 | 202.0941 | 0.006821 | 247.4769 | 6.6694e-18 | 199.257 | 0.017532 | 108.5011 | 6.704e-18 | 175.2084
0 | 2.03 | 0.29956 | 290.1563 | 1.1087e-16 | 208.8734 | 0.0064513 | 244.6425 | 5.1073e-18 | 206.8095 | 0.016934 | 110.655 | 4.9787e-18 | 135.9629
0 | 2.04 | 0.28224 | 292.1783 | 3.3463e-17 | 223.954 | 0.0060933 | 241.0614 | 1.3122e-18 | 225.7491 | 0.016014 | 112.8247 | 5.5223e-18 | 137.498
0 | 2.05 | 0.25959 | 293.931 | 6.8171e-17 | 198.675 | 0.0057507 | 236.7315 | 3.3364e-18 | 195.3098 | 0.01479 | 114.7661 | 2.6068e-18 | 71.8486
0 | 2.06 | 0.23265 | 295.0945 | 1.052e-16 | 280.082 | 0.0054274 | 231.6176 | 6.398e-18 | 289.6633 | 0.013316 | 116.1782 | 8.8648e-18 | 134.8027
0 | 2.07 | 0.2029 | 295.2873 | 1.0231e-16 | 242.5207 | 0.005129 | 225.6572 | 5.5285e-18 | 250.7219 | 0.011672 | 116.7103 | 4.6942e-18 | 145.4881
0 | 2.08 | 0.17208 | 294.0393 | 1.3826e-16 | 276.9245 | 0.0048639 | 218.7731 | 7.6894e-18 | 285.4124 | 0.0099532 | 115.9439 | 1.6367e-18 | 116.7055
0 | 2.09 | 0.14189 | 290.702 | 1.2867e-16 | 262.9552 | 0.0046439 | 210.8985 | 7.5339e-18 | 272.5042 | 0.0082496 | 113.3181 | 1.3475e-18 | 116.5537
0 | 2.1 | 0.11403 | 284.2633 | 8.8698e-17 | 275.9115 | 0.004485 | 202.02 | 5.6611e-18 | 282.9671 | 0.0066485 | 107.9577 | 1.0604e-17 | 40.9891
0 | 2.11 | 0.090549 | 273.1247 | 9.6982e-17 | 244.4672 | 0.004406 | 192.2327 | 5.6087e-18 | 249.7173 | 0.0052479 | 98.3941 | 5.0574e-18 | 206.2756
0 | 2.12 | 0.074437 | 255.5307 | 8.2713e-17 | 301.4437 | 0.004427 | 181.7875 | 5.5706e-18 | 303.7987 | 0.0041936 | 82.5427 | 6.994e-18 | 55.757
0 | 2.13 | 0.069323 | 232.6273 | 7.0755e-17 | 269.5178 | 0.0045652 | 171.0843 | 4.996e-18 | 285.6727 | 0.0037001 | 59.8904 | 8.6179e-18 | 29.4674
0 | 2.14 | 0.0761 | 210.9054 | 5.7321e-17 | 293.9664 | 0.0048323 | 160.5887 | 4.2574e-18 | 303.0451 | 0.0039055 | 36.0575 | 5.2604e-18 | 0.30034
0 | 2.15 | 0.091336 | 195.0886 | 6.8895e-17 | 317.5001 | 0.0052328 | 150.7062 | 5.3717e-18 | 316.2269 | 0.0046698 | 17.8983 | 4.6214e-18 | 2.714
0 | 2.16 | 0.11114 | 184.6301 | 6.3059e-17 | 318.0462 | 0.0057655 | 141.6936 | 5.0663e-18 | 321.7315 | 0.005748 | 5.9817 | 1.4377e-18 | 312.9003
0 | 2.17 | 0.13324 | 177.6691 | 1.0586e-16 | 313.7448 | 0.006427 | 133.6475 | 7.406e-18 | 319.2515 | 0.0069829 | 358.2325 | 3.4133e-18 | 14.87
0 | 2.18 | 0.15651 | 172.8766 | 6.4173e-17 | 312.5082 | 0.0072137 | 126.5473 | 4.6694e-18 | 310.0893 | 0.0082976 | 353.0144 | 8.5591e-18 | 15.1063
0 | 2.19 | 0.18037 | 169.4751 | 9.6427e-17 | 276.927 | 0.0081245 | 120.3115 | 6.5459e-18 | 288.0831 | 0.0096542 | 349.376 | 5.7059e-18 | 357.2053
0 | 2.2 | 0.20447 | 167.0143 | 7.9092e-17 | 297.4734 | 0.009161 | 114.8392 | 5.6974e-18 | 299.2536 | 0.011031 | 346.7797 | 3.1152e-18 | 335.238
0 | 2.21 | 0.22854 | 165.2219 | 7.5076e-17 | 297.9366 | 0.010329 | 110.0351 | 5.6591e-18 | 305.2531 | 0.012411 | 344.9087 | 9.3694e-18 | 9.3017
0 | 2.22 | 0.25234 | 163.9221 | 9.3965e-17 | 289.6117 | 0.011635 | 105.8205 | 6.4546e-18 | 298.3226 | 0.013783 | 343.5638 | 5.0539e-18 | 330.5997
0 | 2.23 | 0.27565 | 162.9937 | 7.7869e-17 | 293.0882 | 0.013093 | 102.1372 | 5.2387e-18 | 294.6231 | 0.015132 | 342.6107 | 1.0183e-17 | 9.2145
0 | 2.24 | 0.29825 | 162.3472 | 1.0479e-16 | 317.6403 | 0.014716 | 98.9475 | 6.3903e-18 | 315.5302 | 0.016448 | 341.9527 | 4.2384e-18 | 18.6713
0 | 2.25 | 0.31997 | 161.9134 | 5.3967e-17 | 287.5193 | 0.01652 | 96.2325 | 4.185e-18 | 293.4792 | 0.01772 | 341.5162 | 7.1538e-18 | 320.5016
0 | 2.26 | 0.34064 | 161.6371 | 6.6458e-17 | 314.7395 | 0.018521 | 93.9901 | 4.8852e-18 | 315.4882 | 0.018938 | 341.243 | 9.2772e-18 | 19.5291
0 | 2.27 | 0.36015 | 161.4733 | 5.1513e-17 | 300.5945 | 0.020733 | 92.232 | 3.6157e-18 | 292.4219 | 0.020096 | 341.0867 | 3.3762e-18 | 291.1327
0 | 2.28 | 0.37841 | 161.3858 | 1.1143e-16 | 336.9319 | 0.023163 | 90.98 | 6.6431e-18 | 335.2572 | 0.02119 | 341.0099 | 4.1056e-18 | 268.6712
0 | 2.29 | 0.3954 | 161.3456 | 8.5231e-17 | 341.3484 | 0.025808 | 90.2616 | 6.1072e-18 | 339.8733 | 0.022217 | 340.9832 | 1.5521e-17 | 346.2599
0 | 2.3 | 0.41112 | 161.331 | 6.8655e-17 | 349.8051 | 0.028645 | 90.1024 | 4.1283e-18 | 334.327 | 0.023177 | 340.9843 | 7.7557e-18 | 12.3366
0 | 2.31 | 0.42561 | 161.3259 | 8.9159e-17 | 1.5558 | 0.031623 | 90.517 | 6.0913e-18 | 348.5989 | 0.024073 | 340.9972 | 1.1364e-17 | 292.7022
0 | 2.32 | 0.43893 | 161.3203 | 3.8409e-17 | 1.2091 | 0.034656 | 91.4963 | 3.2146e-18 | 332.2816 | 0.024908 | 341.0117 | 1.063e-17 | 318.4358
0 | 2.33 | 0.45117 | 161.309 | 5.0887e-17 | 23.7792 | 0.037622 | 92.9948 | 3.416e-18 | 359.7141 | 0.025685 | 341.0226 | 8.8662e-18 | 280.15
0 | 2.34 | 0.46241 | 161.2912 | 9.1181e-17 | 13.669 | 0.040369 | 94.9208 | 5.2174e-18 | 6.0952 | 0.026411 | 341.0296 | 1.2243e-17 | 351.3601
0 | 2.35 | 0.47274 | 161.2702 | 4.1328e-17 | 126.4609 | 0.042744 | 97.1352 | 1.6854e-18 | 107.1788 | 0.027089 | 341.0359 | 4.1017e-18 | 40.2929
0 | 2.36 | 0.48223 | 161.2523 | 7.2476e-17 | 73.9413 | 0.04462 | 99.4636 | 2.7211e-18 | 55.5498 | 0.027724 | 341.0483 | 4.9739e-18 | 0.033811
0 | 2.37 | 0.49093 | 161.2463 | 3.7343e-17 | 296.8405 | 0.045931 | 101.7204 | 3.5352e-18 | 279.231 | 0.028319 | 341.0758 | 1.0133e-17 | 327.1825
0 | 2.38 | 0.49887 | 161.2626 | 7.8844e-17 | 28.307 | 0.04668 | 103.7372 | 4.41e-18 | 13.185 | 0.028876 | 341.1292 | 1.337e-17 | 5.5346
0 | 2.39 | 0.50605 | 161.3126 | 9.3566e-17 | 6.2458 | 0.046931 | 105.3848 | 6.236e-18 | 3.1691 | 0.029393 | 341.2201 | 1.1976e-17 | 0.43607
0 | 2.4 | 0.51242 | 161.4072 | 1.3327e-16 | 343.318 | 0.046787 | 106.5832 | 8.2663e-18 | 332.9738 | 0.029868 | 341.3599 | 6.6324e-18 | 20.8368
0 | 2.41 | 0.5179 | 161.556 | 9.385e-17 | 100.0609 | 0.04636 | 107.2986 | 3.2149e-18 | 107.8136 | 0.030297 | 341.5585 | 1.022e-17 | 15.5288
0 | 2.42 | 0.52239 | 161.7666 | 5.7939e-17 | 35.0567 | 0.045755 | 107.5332 | 3.3554e-18 | 21.4922 | 0.030673 | 341.8238 | 9.1675e-18 | 3.399
0 | 2.43 | 0.52576 | 162.0432 | 6.4567e-17 | 104.5476 | 0.045056 | 107.3132 | 3.3445e-18 | 98.9457 | 0.030987 | 342.1603 | 4.128e-18 | 67.08
0 | 2.44 | 0.52783 | 162.3864 | 7.8515e-17 | 315.7374 | 0.044329 | 106.678 | 6.1412e-18 | 305.7877 | 0.03123 | 342.569 | 6.0329e-18 | 298.0995
0 | 2.45 | 0.52847 | 162.7926 | 9.425e-17 | 53.2964 | 0.043619 | 105.6726 | 4.1207e-18 | 58.9138 | 0.031393 | 343.0466 | 1.2549e-17 | 324.9399
0 | 2.46 | 0.52753 | 163.254 | 2.0171e-17 | 304.3243 | 0.042957 | 104.3425 | 2.6493e-18 | 281.0131 | 0.031465 | 343.5856 | 7.5232e-18 | 15.4453
0 | 2.47 | 0.52487 | 163.7591 | 1.0145e-16 | 61.8385 | 0.042364 | 102.7313 | 3.566e-18 | 48.9508 | 0.031439 | 344.175 | 1.1359e-17 | 48.5484
0 | 2.48 | 0.52043 | 164.293 | 8.6274e-17 | 136.8871 | 0.041851 | 100.879 | 4.5232e-18 | 155.3 | 0.031309 | 344.8006 | 5.473e-18 | 316.7853
0 | 2.49 | 0.51416 | 164.8388 | 7.714e-17 | 81.3186 | 0.041426 | 98.8216 | 3.5501e-18 | 68.5814 | 0.031072 | 345.4459 | 9.0125e-18 | 344.502
0 | 2.5 | 0.50606 | 165.378 | 2.9903e-17 | 33.0619 | 0.04109 | 96.5914 | 5.9815e-19 | 329.3002 | 0.030727 | 346.0934 | 1.2154e-17 | 23.0115
0 | 2.51 | 0.4962 | 165.8917 | 6.5601e-17 | 81.7144 | 0.040846 | 94.2171 | 2.8725e-18 | 84.7226 | 0.030276 | 346.7255 | 9.2409e-18 | 307.6552
0 | 2.52 | 0.48466 | 166.3615 | 8.1511e-17 | 153.1789 | 0.040692 | 91.7243 | 3.8306e-18 | 190.152 | 0.029724 | 347.3247 | 5.9389e-18 | 8.8959
0 | 2.53 | 0.47158 | 166.7692 | 6.9062e-17 | 188.024 | 0.040626 | 89.1355 | 2.8768e-18 | 243.626 | 0.029078 | 347.8749 | 8.225e-18 | 12.2095
0 | 2.54 | 0.4571 | 167.0981 | 6.0822e-17 | 123.6898 | 0.040645 | 86.4705 | 3.6295e-18 | 145.1292 | 0.028345 | 348.3613 | 1.2739e-17 | 323.1187
0 | 2.55 | 0.44137 | 167.3318 | 4.1185e-17 | 103.7985 | 0.040747 | 83.7469 | 1.4045e-18 | 122.3713 | 0.027534 | 348.7704 | 9.1854e-18 | 51.1399
0 | 2.56 | 0.42457 | 167.4547 | 1.8145e-17 | 300.8156 | 0.040928 | 80.9801 | 1.9025e-18 | 261.4953 | 0.026655 | 349.0899 | 9.4979e-18 | 344.9934
0 | 2.57 | 0.40685 | 167.451 | 1.5385e-17 | 18.7638 | 0.041184 | 78.1833 | 1.0667e-18 | 204.6776 | 0.025716 | 349.3082 | 1.1985e-17 | 307.8012
0 | 2.58 | 0.38837 | 167.3038 | 8.7885e-17 | 115.7798 | 0.041513 | 75.3677 | 4.0328e-18 | 116.9237 | 0.024726 | 349.4139 | 7.0902e-18 | 76.4491
0 | 2.59 | 0.36928 | 166.9944 | 3.2587e-17 | 129.6567 | 0.041909 | 72.543 | 1.7335e-18 | 185.0422 | 0.023692 | 349.3949 | 1.2326e-18 | 114.0757
0 | 2.6 | 0.34971 | 166.5008 | 9.2568e-17 | 82.0788 | 0.04237 | 69.7167 | 4.1285e-18 | 76.4788 | 0.022623 | 349.2381 | 6.1897e-18 | 353.3828
0 | 2.61 | 0.32981 | 165.7963 | 9.7086e-17 | 92.5815 | 0.042891 | 66.8949 | 5.1601e-18 | 107.1802 | 0.021525 | 348.9277 | 5.3944e-18 | 61.0251
0 | 2.62 | 0.30969 | 164.8476 | 6.0533e-17 | 119.0155 | 0.043467 | 64.0821 | 1.7821e-18 | 159.1911 | 0.020405 | 348.4449 | 8.3699e-18 | 322.4179
0 | 2.63 | 0.28949 | 163.6126 | 8.8746e-17 | 117.609 | 0.044097 | 61.2811 | 4.1769e-18 | 144.6271 | 0.019268 | 347.7659 | 5.669e-18 | 87.6251
0 | 2.64 | 0.26936 | 162.0372 | 2.9488e-17 | 174.6402 | 0.044774 | 58.4934 | 2.2052e-18 | 199.0877 | 0.018122 | 346.8609 | 4.734e-18 | 21.3792
0 | 2.65 | 0.24946 | 160.052 | 6.2997e-17 | 79.0702 | 0.045497 | 55.7193 | 2.4861e-18 | 62.7769 | 0.016972 | 345.6914 | 2.3786e-18 | 129.7399
0 | 2.66 | 0.22996 | 157.5683 | 5.6636e-17 | 221.9564 | 0.046261 | 52.9579 | 3.8309e-18 | 218.9359 | 0.015825 | 344.2083 | 3.7097e-18 | 10.7055
0 | 2.67 | 0.2111 | 154.4737 | 8.5623e-17 | 79.8065 | 0.047065 | 50.2069 | 6.1705e-18 | 94.448 | 0.014689 | 342.3486 | 1.0167e-17 | 50.2545
0 | 2.68 | 0.19317 | 150.6299 | 5.2847e-17 | 148.0395 | 0.047904 | 47.4633 | 3.7215e-18 | 145.3221 | 0.013574 | 340.0316 | 8.9155e-18 | 84.8938
0 | 2.69 | 0.17655 | 145.8757 | 9.7668e-17 | 127.5716 | 0.048777 | 44.723 | 8.9949e-18 | 145.532 | 0.012491 | 337.1549 | 5.3665e-18 | 334.4451
0 | 2.7 | 0.16171 | 140.0449 | 3.0706e-17 | 70.1366 | 0.049683 | 41.9813 | 1.6666e-18 | 189.4514 | 0.011456 | 333.592 | 5.8872e-18 | 293.979
0 | 2.71 | 0.14925 | 133.0094 | 3.8486e-17 | 164.4421 | 0.050622 | 39.2324 | 2.7097e-18 | 173.595 | 0.010486 | 329.1931 | 1.2061e-17 | 60.1263
0 | 2.72 | 0.13985 | 124.7607 | 7.2909e-17 | 171.4805 | 0.051593 | 36.4704 | 5.1216e-18 | 177.5471 | 0.0096082 | 323.7966 | 6.6776e-18 | 96.9726
0 | 2.73 | 0.13418 | 115.5108 | 8.8733e-17 | 135.4479 | 0.052599 | 33.6885 | 4.6294e-18 | 155.9154 | 0.0088524 | 317.2613 | 2.3705e-18 | 353.7903
0 | 2.74 | 0.1327 | 105.7401 | 9.7547e-17 | 119.9965 | 0.053642 | 30.8797 | 6.7934e-18 | 140.8753 | 0.0082555 | 309.5316 | 1.3609e-18 | 155.8795
0 | 2.75 | 0.13553 | 96.1018 | 6.6097e-17 | 171.9797 | 0.054728 | 28.037 | 7.2055e-18 | 194.3911 | 0.0078557 | 300.7299 | 8.7137e-18 | 99.2035
0 | 2.76 | 0.14235 | 87.2008 | 6.82e-17 | 184.9384 | 0.055864 | 25.1532 | 7.6723e-18 | 199.1186 | 0.0076842 | 291.2291 | 2.0977e-18 | 17.8546
0 | 2.77 | 0.15256 | 79.4097 | 3.7083e-17 | 153.378 | 0.057057 | 22.2214 | 4.1126e-18 | 168.0657 | 0.0077552 | 281.6158 | 7.537e-18 | 20.9859
0 | 2.78 | 0.16544 | 72.8387 | 4.276e-17 | 128.6408 | 0.058321 | 19.2355 | 3.3066e-18 | 177.5284 | 0.0080598 | 272.5132 | 3.7656e-18 | 337.5695
0 | 2.79 | 0.18033 | 67.4168 | 9.163e-17 | 187.2299 | 0.059671 | 16.1901 | 8.0141e-18 | 193.979 | 0.0085698 | 264.3763 | 8.9788e-18 | 290.0893
0 | 2.8 | 0.19667 | 62.9905 | 6.9945e-17 | 172.3542 | 0.061123 | 13.0814 | 4.9038e-18 | 188.4137 | 0.0092466 | 257.4056 | 2.7858e-18 | 325.6641
0 | 2.81 | 0.214 | 59.3892 | 1.3943e-16 | 160.8475 | 0.062702 | 9.9076 | 1.0468e-17 | 168.0384 | 0.010052 | 251.5921 | 4.5844e-18 | 191.2638
0 | 2.82 | 0.232 | 56.4565 | 1.0089e-16 | 176.5207 | 0.064432 | 6.6691 | 4.6713e-18 | 195.467 | 0.010951 | 246.8123 | 1.104e-17 | 44.6958
0 | 2.83 | 0.25039 | 54.061 | 1.1356e-16 | 163.5582 | 0.066346 | 3.3696 | 4.423e-18 | 165.3283 | 0.011916 | 242.9041 | 7.9196e-18 | 185.5593
0 | 2.84 | 0.26898 | 52.0963 | 1.0951e-16 | 160.4375 | 0.068479 | 0.016223 | 7.1164e-18 | 169.0892 | 0.012928 | 239.709 | 8.3193e-18 | 259.303
0 | 2.85 | 0.28762 | 50.4777 | 9.62e-17 | 63.8763 | 0.070871 | 356.6203 | 6.4815e-18 | 56.6302 | 0.013968 | 237.0889 | 1.8972e-18 | 199.0229
0 | 2.86 | 0.30618 | 49.1381 | 1.0125e-16 | 179.9304 | 0.073567 | 353.1975 | 8.8701e-18 | 180.0273 | 0.015026 | 234.9304 | 3.895e-18 | 289.9907
0 | 2.87 | 0.32456 | 48.0243 | 5.3453e-17 | 124.7349 | 0.076617 | 349.7675 | 3.3339e-18 | 132.18 | 0.01609 | 233.142 | 5.3142e-18 | 166.7236
0 | 2.88 | 0.34269 | 47.094 | 5.368e-17 | 100.7005 | 0.080073 | 346.3543 | 5.3886e-18 | 132.0096 | 0.017155 | 231.6513 | 7.2836e-18 | 56.2246
0 | 2.89 | 0.3605 | 46.3131 | 5.9349e-17 | 210.6479 | 0.08399 | 342.9852 | 1.5552e-18 | 224.0472 | 0.018214 | 230.4006 | 1.5577e-17 | 237.6482
0 | 2.9 | 0.37795 | 45.654 | 4.1484e-17 | 46.1732 | 0.088426 | 339.6897 | 1.7094e-18 | 122.1923 | 0.019262 | 229.3438 | 1.1931e-17 | 200.289
0 | 2.91 | 0.395 | 45.0942 | 2.1597e-17 | 193.9624 | 0.093437 | 336.4984 | 2.4479e-18 | 353.8991 | 0.020297 | 228.4443 | 1.7466e-18 | 277.2754
0 | 2.92 | 0.41161 | 44.6153 | 1.3062e-16 | 179.5259 | 0.09908 | 333.4416 | 1.0414e-17 | 178.4782 | 0.021315 | 227.6724 | 6.56e-18 | 133.6761
0 | 2.93 | 0.42778 | 44.202 | 1.2941e-17 | 141.2936 | 0.10541 | 330.5479 | 1.8263e-18 | 192.459 | 0.022315 | 227.0039 | 1.3493e-17 | 226.1809
0 | 2.94 | 0.44347 | 43.8416 | 1.5976e-16 | 158.1166 | 0.11247 | 327.843 | 9.3228e-18 | 159.4492 | 0.023294 | 226.4193 | 9.2266e-18 | 110.1619
0 | 2.95 | 0.45869 | 43.5234 | 7.849e-17 | 168.0687 | 0.12031 | 325.3488 | 6.6059e-18 | 169.338 | 0.024254 | 225.9023 | 6.2072e-18 | 228.0987
0 | 2.96 | 0.47344 | 43.2386 | 1.5886e-16 | 202.2418 | 0.12896 | 323.0824 | 1.0083e-17 | 202.0187 | 0.025191 | 225.4397 | 5.41e-18 | 193.0016
0 | 2.97 | 0.48772 | 42.9798 | 2.3405e-17 | 46.0774 | 0.13846 | 321.0566 | 1.7288e-18 | 13.3208 | 0.026108 | 225.0205 | 1.5592e-17 | 234.3366
0 | 2.98 | 0.50153 | 42.7408 | 1.0988e-16 | 227.1358 | 0.14882 | 319.279 | 7.8836e-18 | 229.656 | 0.027003 | 224.6357 | 1.8016e-17 | 43.8686
0 | 2.99 | 0.51489 | 42.5164 | 1.1551e-16 | 199.2933 | 0.16004 | 317.7527 | 9.6593e-18 | 191.3536 | 0.027878 | 224.2778 | 8.4878e-18 | 72.4216
0 | 3 | 0.52781 | 42.3025 | 5.8704e-17 | 19.8677 | 0.17212 | 316.4765 | 2.3679e-18 | 355.7853 | 0.028733 | 223.9406 | 6.8748e-18 | 308.9783
0 | 3.01 | 0.54031 | 42.0955 | 1.6695e-16 | 182.0164 | 0.18505 | 315.4452 | 1.096e-17 | 183.1412 | 0.029569 | 223.6192 | 9.0713e-18 | 66.9443
0 | 3.02 | 0.55242 | 41.8927 | 6.0023e-17 | 252.4627 | 0.19877 | 314.6504 | 7.4929e-18 | 213.565 | 0.030387 | 223.3096 | 1.1361e-17 | 147.6879
0 | 3.03 | 0.56415 | 41.692 | 7.7717e-17 | 182.6069 | 0.21325 | 314.0803 | 6.8285e-18 | 175.0799 | 0.031189 | 223.0087 | 6.9136e-18 | 58.7155
0 | 3.04 | 0.57552 | 41.4917 | 6.9879e-17 | 212.6202 | 0.22841 | 313.7207 | 5.2452e-18 | 212.555 | 0.031976 | 222.7141 | 5.105e-18 | 92.4814
0 | 3.05 | 0.58657 | 41.2909 | 7.0117e-17 | 242.0566 | 0.24417 | 313.5551 | 6.8378e-18 | 230.4899 | 0.032749 | 222.424 | 2.266e-18 | 214.3203
0 | 3.06 | 0.59732 | 41.0887 | 1.0362e-16 | 162.4514 | 0.26044 | 313.5652 | 6.2842e-18 | 161.7029 | 0.03351 | 222.1374 | 5.2746e-18 | 77.5553
0 | 3.07 | 0.60779 | 40.8849 | 5.9295e-17 | 185.7202 | 0.27713 | 313.7315 | 1.868e-18 | 164.0605 | 0.034261 | 221.8534 | 1.102e-17 | 216.4098
0 | 3.08 | 0.61801 | 40.6794 | 2.4147e-17 | 180.6842 | 0.29412 | 314.0336 | 8.4029e-19 | 205.1821 | 0.035003 | 221.5719 | 3.1015e-18 | 12.5659
0 | 3.09 | 0.62799 | 40.4725 | 5.2412e-17 | 149.0582 | 0.31131 | 314.4507 | 7.6964e-18 | 166.5813 | 0.035737 | 221.2929 | 8.961e-18 | 220.3867
0 | 3.1 | 0.63777 | 40.2648 | 8.4083e-17 | 64.768 | 0.32859 | 314.9619 | 4.7024e-18 | 99.6487 | 0.036465 | 221.0168 | 1.2531e-17 | 225.5223
0 | 3.11 | 0.64735 | 40.0569 | 1.2917e-16 | 122.1776 | 0.34586 | 315.5471 | 9.2854e-18 | 128.562 | 0.037188 | 220.7442 | 1.0867e-17 | 201.6635
0 | 3.12 | 0.65677 | 39.8497 | 1.0086e-16 | 92.1133 | 0.36305 | 316.1872 | 8.6528e-18 | 101.6423 | 0.037908 | 220.476 | 1.8935e-17 | 193.1143
0 | 3.13 | 0.66603 | 39.6441 | 7.1609e-17 | 235.2001 | 0.38007 | 316.8643 | 3.1482e-18 | 216.4802 | 0.038624 | 220.213 | 9.9299e-18 | 114.0115
0 | 3.14 | 0.67514 | 39.4412 | 1.2722e-16 | 176.4414 | 0.39687 | 317.562 | 1.0514e-17 | 159.2107 | 0.039339 | 219.9564 | 7.8851e-18 | 260.3114
0 | 3.15 | 0.68413 | 39.242 | 3.0248e-17 | 18.4973 | 0.41342 | 318.266 | 3.1667e-18 | 62.6107 | 0.040052 | 219.7072 | 6.7072e-18 | 132.7145
0 | 3.16 | 0.69299 | 39.0476 | 8.2867e-17 | 282.9904 | 0.42968 | 318.9638 | 6.7073e-18 | 317.5808 | 0.040765 | 219.4666 | 5.7803e-18 | 220.6733
0 | 3.17 | 0.70174 | 38.8592 | 1.2558e-16 | 101.4065 | 0.44565 | 319.6448 | 1.1637e-17 | 86.4204 | 0.041478 | 219.2357 | 1.357e-17 | 98.353
0 | 3.18 | 0.71038 | 38.6777 | 1.376e-16 | 19.0115 | 0.46134 | 320.3005 | 9.8648e-18 | 2.0069 | 0.042192 | 219.0156 | 1.3352e-17 | 220.5797
0 | 3.19 | 0.7189 | 38.5041 | 9.9364e-17 | 18.1413 | 0.47677 | 320.9239 | 1.9715e-18 | 15.8031 | 0.042905 | 218.8072 | 6.4982e-18 | 206.5282
0 | 3.2 | 0.72732 | 38.3393 | 9.0311e-17 | 231.8456 | 0.49195 | 321.5099 | 6.327e-18 | 244.1355 | 0.043619 | 218.6116 | 5.2012e-18 | 132.3544
0 | 3.21 | 0.73562 | 38.1841 | 4.3292e-17 | 137.7704 | 0.50694 | 322.0549 | 2.2851e-18 | 185.8737 | 0.044332 | 218.4294 | 1.0278e-17 | 21.6039
0 | 3.22 | 0.7438 | 38.0393 | 8.4102e-17 | 238.1855 | 0.52176 | 322.5565 | 1.9255e-18 | 246.6219 | 0.045046 | 218.2614 | 4.5895e-18 | 325.3388
0 | 3.23 | 0.75187 | 37.9054 | 1.5444e-16 | 190.7766 | 0.53646 | 323.0132 | 1.2891e-17 | 178.6375 | 0.045759 | 218.1083 | 9.3286e-19 | 97.6671
0 | 3.24 | 0.75979 | 37.783 | 6.1031e-17 | 217.2216 | 0.5511 | 323.4248 | 7.241e-18 | 200.0852 | 0.046471 | 217.9703 | 1.5199e-17 | 273.9273
0 | 3.25 | 0.76758 | 37.6723 | 7.7488e-17 | 60.6464 | 0.56571 | 323.7917 | 5.8607e-18 | 133.9085 | 0.047181 | 217.8479 | 7.1831e-18 | 238.7009
0 | 3.26 | 0.77523 | 37.5737 | 1.4202e-16 | 87.4735 | 0.58036 | 324.1146 | 1.2389e-17 | 101.4565 | 0.047889 | 217.7412 | 5.2223e-18 | 97.5188
0 | 3.27 | 0.78271 | 37.4874 | 6.9515e-17 | 307.6173 | 0.5951 | 324.3951 | 2.1641e-18 | 266.7071 | 0.048593 | 217.6504 | 1.1938e-17 | 268.0556
0 | 3.28 | 0.79002 | 37.4132 | 1.9939e-16 | 49.0952 | 0.60996 | 324.6349 | 1.4919e-17 | 64.6711 | 0.049294 | 217.5754 | 8.4411e-18 | 257.2203
0 | 3.29 | 0.79715 | 37.3513 | 1.2724e-16 | 114.5647 | 0.62501 | 324.8361 | 8.2854e-18 | 121.8372 | 0.04999 | 217.5159 | 3.0789e-18 | 274.7534
0 | 3.3 | 0.80409 | 37.3014 | 1.6723e-16 | 296.0731 | 0.64029 | 325.0007 | 8.1157e-18 | 283.5797 | 0.05068 | 217.4719 | 1.9629e-17 | 238.0662
0 | 3.31 | 0.81083 | 37.2633 | 7.3543e-17 | 3.3369 | 0.65584 | 325.131 | 4.2923e-18 | 357.5812 | 0.051364 | 217.4429 | 1.6297e-17 | 90.7621
0 | 3.32 | 0.81736 | 37.2367 | 4.9721e-17 | 297.2418 | 0.67172 | 325.2294 | 2.0979e-18 | 87.7167 | 0.052041 | 217.4285 | 6.2123e-18 | 283.4803
0 | 3.33 | 0.82366 | 37.2212 | 1.1733e-16 | 338.5591 | 0.68797 | 325.2982 | 3.9613e-18 | 344.0882 | 0.05271 | 217.4283 | 1.0719e-17 | 217.1899
0 | 3.34 | 0.82972 | 37.2164 | 3.4748e-17 | 113.9898 | 0.70464 | 325.3397 | 4.1161e-18 | 179.9779 | 0.053371 | 217.4416 | 2.0654e-17 | 194.0216
0 | 3.35 | 0.83555 | 37.2217 | 8.312e-17 | 328.0521 | 0.72178 | 325.3562 | 4.1245e-18 | 303.2126 | 0.054021 | 217.468 | 7.4372e-18 | 35.696
0 | 3.36 | 0.84112 | 37.2367 | 1.5145e-16 | 331.2749 | 0.73942 | 325.3499 | 7.896e-18 | 354.6217 | 0.054662 | 217.5067 | 8.1228e-18 | 99.5932
0 | 3.37 | 0.84644 | 37.2607 | 9.2621e-17 | 128.2743 | 0.75762 | 325.3229 | 1.3495e-17 | 138.0762 | 0.055292 | 217.557 | 1.1745e-17 | 225.6906
0 | 3.38 | 0.85148 | 37.2932 | 1.2945e-16 | 324.5544 | 0.77642 | 325.2774 | 5.4047e-18 | 318.7598 | 0.05591 | 217.6184 | 1.8123e-17 | 231.9459
0 | 3.39 | 0.85626 | 37.3335 | 2.4488e-16 | 21.3395 | 0.79588 | 325.2153 | 1.3732e-17 | 43.3312 | 0.056516 | 217.69 | 2.1724e-17 | 18.7375
0 | 3.4 | 0.86076 | 37.3811 | 1.4129e-16 | 349.0901 | 0.81604 | 325.1386 | 1.0016e-17 | 358.1518 | 0.057109 | 217.7712 | 2.6088e-18 | 219.3969
0 | 3.41 | 0.86497 | 37.4352 | 9.4628e-17 | 63.2489 | 0.83695 | 325.049 | 1.0343e-17 | 89.8541 | 0.05769 | 217.8613 | 3.5568e-18 | 15.5807
0 | 3.42 | 0.86891 | 37.4953 | 1.1885e-16 | 37.129 | 0.85868 | 324.9484 | 5.4855e-18 | 40.8579 | 0.058257 | 217.9595 | 1.3725e-17 | 267.2035
0 | 3.43 | 0.87255 | 37.5607 | 3.1967e-16 | 70.5622 | 0.88129 | 324.8385 | 2.2479e-17 | 72.8853 | 0.05881 | 218.0652 | 1.2041e-17 | 329.244
0 | 3.44 | 0.87591 | 37.6307 | 1.6347e-16 | 86.4859 | 0.90482 | 324.7208 | 1.5503e-17 | 116.4987 | 0.059349 | 218.1776 | 6.1232e-18 | 69.5585
0 | 3.45 | 0.87898 | 37.7049 | 1.3127e-16 | 82.0474 | 0.92935 | 324.597 | 1.3148e-17 | 97.2175 | 0.059874 | 218.2961 | 6.0645e-18 | 302.1748
0 | 3.46 | 0.88175 | 37.7825 | 8.9706e-17 | 56.6777 | 0.95495 | 324.4686 | 9.6221e-18 | 74.3364 | 0.060384 | 218.42 | 7.2715e-18 | 209.4546
0 | 3.47 | 0.88424 | 37.8629 | 1.0674e-16 | 40.5829 | 0.9817 | 324.3371 | 1.1877e-17 | 49.4745 | 0.060879 | 218.5487 | 1.5236e-17 | 50.8217
0 | 3.48 | 0.88644 | 37.9457 | 9.9576e-17 | 300.5951 | 1.0097 | 324.2038 | 9.7138e-18 | 319.9406 | 0.06136 | 218.6816 | 1.3886e-17 | 317.1442
0 | 3.49 | 0.88836 | 38.0302 | 1.4061e-16 | 31.8207 | 1.039 | 324.0703 | 1.4638e-17 | 51.7828 | 0.061826 | 218.8182 | 1.1045e-17 | 249.4522
0 | 3.5 | 0.89 | 38.1159 | 1.3893e-16 | 2.0394 | 1.0697 | 323.9379 | 3.9688e-18 | 24.4221 | 0.062278 | 218.9578 | 1.2805e-17 | 317.881
0 | 3.51 | 0.89135 | 38.2023 | 7.3841e-17 | 31.5367 | 1.1019 | 323.808 | 9.1071e-18 | 54.4511 | 0.062714 | 219.0999 | 8.2027e-18 | 317.7867
0 | 3.52 | 0.89243 | 38.289 | 2.2688e-16 | 87.3836 | 1.1357 | 323.682 | 2.0665e-17 | 113.4375 | 0.063137 | 219.244 | 1.7925e-17 | 231.9516
0 | 3.53 | 0.89325 | 38.3754 | 6.7762e-17 | 153.7052 | 1.1713 | 323.5613 | 1.2694e-17 | 103.0712 | 0.063544 | 219.3897 | 1.4579e-17 | 268.1062
0 | 3.54 | 0.8938 | 38.4611 | 4.0299e-17 | 198.7739 | 1.2088 | 323.4473 | 5.4537e-18 | 53.6958 | 0.063938 | 219.5366 | 2.5593e-17 | 219.8123
0 | 3.55 | 0.89408 | 38.5457 | 1.3891e-16 | 74.9923 | 1.2484 | 323.3415 | 2.4722e-17 | 92.833 | 0.064317 | 219.6841 | 6.3543e-18 | 160.9951
0 | 3.56 | 0.89412 | 38.6288 | 1.1145e-16 | 62.8055 | 1.2901 | 323.2454 | 9.8066e-18 | 90.4217 | 0.064682 | 219.8319 | 1.2062e-17 | 201.501
0 | 3.57 | 0.89391 | 38.7101 | 7.0342e-17 | 94.4091 | 1.3343 | 323.1607 | 1.164e-17 | 102.3847 | 0.065034 | 219.9797 | 8.2565e-18 | 280.3333
0 | 3.58 | 0.89345 | 38.7891 | 7.6726e-17 | 1.4046 | 1.3811 | 323.0889 | 1.3264e-17 | 351.1558 | 0.065372 | 220.1271 | 1.2754e-17 | 236.0683
0 | 3.59 | 0.89276 | 38.8655 | 1.8673e-16 | 54.592 | 1.4308 | 323.032 | 2.3718e-17 | 85.562 | 0.065697 | 220.2737 | 6.7308e-18 | 233.1111
0 | 3.6 | 0.89185 | 38.9391 | 1.9455e-16 | 84.3579 | 1.4836 | 322.9919 | 1.4637e-17 | 73.2575 | 0.06601 | 220.4194 | 4.6562e-18 | 145.0146
0 | 3.61 | 0.89071 | 39.0095 | 1.8999e-16 | 78.6234 | 1.5398 | 322.9707 | 2.6628e-17 | 83.0346 | 0.066309 | 220.5638 | 9.5931e-18 | 74.6949
0 | 3.62 | 0.88936 | 39.0765 | 2.2802e-16 | 96.4221 | 1.5997 | 322.9708 | 2.5093e-17 | 98.9172 | 0.066597 | 220.7067 | 7.7185e-18 | 50.128
0 | 3.63 | 0.8878 | 39.1398 | 1.0511e-16 | 72.955 | 1.6638 | 322.9947 | 1.362e-17 | 101.3314 | 0.066873 | 220.8478 | 9.1931e-18 | 221.6095
0 | 3.64 | 0.88604 | 39.1992 | 2.7407e-16 | 64.5536 | 1.7325 | 323.0454 | 3.0033e-17 | 69.5557 | 0.067138 | 220.987 | 1.2344e-17 | 297.6266
0 | 3.65 | 0.88409 | 39.2544 | 1.6699e-16 | 351.9866 | 1.8063 | 323.1261 | 1.6407e-17 | 5.1993 | 0.067391 | 221.124 | 2.4739e-17 | 261.3304
0 | 3.66 | 0.88195 | 39.3052 | 1.7215e-16 | 73.7729 | 1.8858 | 323.2405 | 2.2271e-17 | 81.773 | 0.067633 | 221.2588 | 1.0934e-17 | 290.7457
0 | 3.67 | 0.87964 | 39.3515 | 1.9856e-16 | 71.138 | 1.9715 | 323.393 | 1.5016e-17 | 59.44 | 0.067866 | 221.3911 | 8.822e-18 | 36.718
0 | 3.68 | 0.87715 | 39.393 | 1.4807e-16 | 144.2385 | 2.0644 | 323.5884 | 2.1573e-17 | 135.4295 | 0.068088 | 221.5208 | 6.2696e-18 | 347.5132
0 | 3.69 | 0.8745 | 39.4296 | 2.8021e-16 | 65.7106 | 2.1652 | 323.8325 | 3.5575e-17 | 72.5907 | 0.0683 | 221.6478 | 4.9796e-18 | 269.7801
0 | 3.7 | 0.8717 | 39.4612 | 1.5729e-16 | 16.5751 | 2.2751 | 324.1321 | 1.9608e-17 | 16.565 | 0.068504 | 221.7719 | 4.977e-18 | 23.8879
0 | 3.71 | 0.86874 | 39.4876 | 2.3494e-16 | 62.4339 | 2.3953 | 324.495 | 2.3696e-17 | 40.0885 | 0.068698 | 221.8932 | 1.1277e-17 | 292.878
0 | 3.72 | 0.86565 | 39.5086 | 2.9613e-16 | 44.8997 | 2.5272 | 324.9308 | 2.9186e-17 | 40.6634 | 0.068884 | 222.0115 | 4.4404e-18 | 134.2955
0 | 3.73 | 0.86241 | 39.5242 | 2.5428e-16 | 96.8342 | 2.6726 | 325.451 | 1.526e-17 | 82.1926 | 0.069062 | 222.1267 | 1.126e-17 | 308.0837
0 | 3.74 | 0.85905 | 39.5343 | 2.7241e-16 | 49.4386 | 2.8336 | 326.0692 | 3.0481e-17 | 21.2401 | 0.069232 | 222.2387 | 9.075e-18 | 41.3754
0 | 3.75 | 0.85557 | 39.5386 | 2.1566e-16 | 29.9657 | 3.0127 | 326.8025 | 2.6839e-17 | 62.6979 | 0.069394 | 222.3477 | 1.8222e-17 | 70.2945
0 | 3.76 | 0.85197 | 39.5372 | 1.3948e-16 | 127.9081 | 3.2128 | 327.6716 | 2.5493e-17 | 87.8162 | 0.069549 | 222.4534 | 5.828e-18 | 221.8255
0 | 3.77 | 0.84826 | 39.53 | 3.9662e-16 | 94.4619 | 3.4377 | 328.7026 | 4.7375e-17 | 91.5107 | 0.069698 | 222.5559 | 1.4375e-17 | 353.9514
0 | 3.78 | 0.84445 | 39.5169 | 2.4891e-16 | 83.0091 | 3.6918 | 329.9281 | 3.2399e-17 | 106.6617 | 0.06984 | 222.6551 | 1.7586e-18 | 121.491
0 | 3.79 | 0.84055 | 39.4978 | 2.656e-16 | 86.4478 | 3.9806 | 331.3895 | 2.4215e-17 | 95.7297 | 0.069977 | 222.7511 | 1.017e-17 | 21.8081
0 | 3.8 | 0.83655 | 39.4726 | 2.4887e-16 | 89.8924 | 4.3104 | 333.1398 | 3.5664e-17 | 93.4437 | 0.070107 | 222.8438 | 1.7754e-17 | 206.8921
0 | 3.81 | 0.83247 | 39.4413 | 9.5764e-17 | 87.4879 | 4.6891 | 335.2475 | 1.603e-17 | 76.2879 | 0.070232 | 222.9332 | 1.283e-17 | 154.312
0 | 3.82 | 0.82831 | 39.4039 | 3.568e-16 | 114.1595 | 5.1255 | 337.8011 | 6.0698e-17 | 125.1372 | 0.070353 | 223.0194 | 1.3794e-17 | 179.5258
0 | 3.83 | 0.82408 | 39.3603 | 2.8672e-16 | 150.1865 | 5.629 | 340.9154 | 2.647e-17 | 137.005 | 0.070468 | 223.1023 | 1.4014e-17 | 29.2283
0 | 3.84 | 0.81978 | 39.3105 | 2.7869e-16 | 46.4438 | 6.2083 | 344.7373 | 2.8156e-17 | 33.3297 | 0.070579 | 223.1821 | 2.2555e-17 | 145.9693
0 | 3.85 | 0.81542 | 39.2544 | 8.7685e-17 | 159.8999 | 6.8671 | 349.4499 | 8.2369e-18 | 118.6801 | 0.070686 | 223.2586 | 6.9439e-18 | 221.1618
0 | 3.86 | 0.811 | 39.1921 | 5.6148e-16 | 150.464 | 7.5971 | 355.2652 | 5.5908e-17 | 136.178 | 0.070789 | 223.332 | 2.4007e-17 | 137.5362
0 | 3.87 | 0.80653 | 39.1234 | 2.8433e-16 | 135.4182 | 8.3644 | 2.3937 | 4.2844e-17 | 118.0856 | 0.070888 | 223.4023 | 1.2479e-17 | 204.3536
0 | 3.88 | 0.80202 | 39.0485 | 3.1489e-16 | 150.7793 | 9.0932 | 10.9638 | 4.5906e-17 | 138.7671 | 0.070985 | 223.4695 | 1.5438e-17 | 352.0767
0 | 3.89 | 0.79746 | 38.9672 | 7.7482e-16 | 180.5022 | 9.6597 | 20.8847 | 9.0339e-17 | 183.2759 | 0.071078 | 223.5337 | 3.4597e-17 | 190.2951
0 | 3.9 | 0.79287 | 38.8796 | 7.7572e-16 | 198.4167 | 9.9249 | 31.7126 | 1.1929e-16 | 197.667 | 0.071168 | 223.5949 | 3.6283e-17 | 194.3225
0 | 3.91 | 0.78824 | 38.7856 | 6.4205e-16 | 212.5804 | 9.8106 | 42.6775 | 6.4658e-17 | 196.1934 | 0.071256 | 223.6532 | 2.9662e-17 | 166.2599
0 | 3.92 | 0.78359 | 38.6853 | 6.8178e-16 | 199.2376 | 9.3563 | 52.9535 | 6.4698e-17 | 184.3767 | 0.071342 | 223.7086 | 3.6722e-17 | 256.4399
0 | 3.93 | 0.77891 | 38.5787 | 1.0156e-15 | 227.3037 | 8.6889 | 61.9779 | 1.5897e-16 | 233.5063 | 0.071425 | 223.7611 | 1.8292e-17 | 122.8734
0 | 3.94 | 0.77421 | 38.4657 | 4.2286e-16 | 133.4269 | 7.9427 | 69.5583 | 6.4899e-17 | 113.4496 | 0.071507 | 223.8108 | 3.2103e-18 | 156.3329
0 | 3.95 | 0.7695 | 38.3464 | 3.5553e-16 | 328.3641 | 7.2101 | 75.7702 | 3.8711e-17 | 275.584 | 0.071588 | 223.8578 | 1.4786e-17 | 60.1234
0 | 3.96 | 0.76478 | 38.2209 | 5.8475e-16 | 252.0398 | 6.5375 | 80.8096 | 5.691e-17 | 253.2376 | 0.071667 | 223.9021 | 2.0217e-17 | 206.931
0 | 3.97 | 0.76005 | 38.0891 | 3.5057e-16 | 236.0444 | 5.9407 | 84.8931 | 4.0821e-17 | 241.7226 | 0.071745 | 223.9438 | 8.3707e-18 | 21.7046
0 | 3.98 | 0.75531 | 37.951 | 5.8346e-16 | 270.9062 | 5.4196 | 88.2145 | 8.129e-17 | 267.5844 | 0.071822 | 223.983 | 1.1666e-17 | 281.9211
0 | 3.99 | 0.75058 | 37.8068 | 2.0712e-16 | 192.0131 | 4.9671 | 90.9318 | 2.0833e-17 | 197.5886 | 0.071899 | 224.0198 | 1.6664e-17 | 244.454
0 | 4 | 0.74584 | 37.6563 | 4.4574e-17 | 212.4459 | 4.5741 | 93.1694 | 9.6726e-18 | 155.4499 | 0.071975 | 224.0541 | 1.6073e-17 | 321.3347
0 | 4.01 | 0.74112 | 37.4998 | 2.643e-16 | 210.2989 | 4.2318 | 95.0233 | 2.3261e-17 | 225.1828 | 0.072051 | 224.0862 | 6.1741e-18 | 273.8305
0 | 4.02 | 0.7364 | 37.3371 | 6.125e-17 | 280.7972 | 3.9323 | 96.5677 | 3.161e-17 | 275.8799 | 0.072127 | 224.116 | 5.8754e-18 | 183.0526
0 | 4.03 | 0.7317 | 37.1685 | 1.8963e-16 | 20.5579 | 3.6688 | 97.8599 | 1.158e-17 | 318.2606 | 0.072203 | 224.1437 | 1.5139e-17 | 216.1891
0 | 4.04 | 0.72701 | 36.9938 | 2.0169e-16 | 285.2801 | 3.4358 | 98.9444 | 2.7645e-17 | 280.4197 | 0.072279 | 224.1692 | 2.1886e-18 | 159.4486
0 | 4.05 | 0.72234 | 36.8132 | 3.7497e-16 | 331.3102 | 3.2285 | 99.8562 | 2.1699e-17 | 331.5667 | 0.072355 | 224.1928 | 3.057e-17 | 284.5654
0 | 4.06 | 0.71769 | 36.6267 | 1.4146e-16 | 171.9031 | 3.0431 | 100.6231 | 1.2975e-17 | 183.2492 | 0.072432 | 224.2144 | 4.4215e-18 | 12.9281
0 | 4.07 | 0.71307 | 36.4344 | 3.3351e-17 | 297.5138 | 2.8765 | 101.267 | 2.1529e-18 | 66.128 | 0.07251 | 224.2342 | 1.3174e-17 | 245.7338
0 | 4.08 | 0.70847 | 36.2363 | 1.752e-16 | 307.2921 | 2.7261 | 101.8059 | 1.1982e-17 | 291.1564 | 0.072589 | 224.2521 | 7.9713e-18 | 280.4904
0 | 4.09 | 0.7039 | 36.0326 | 1.4683e-16 | 294.8846 | 2.5895 | 102.2542 | 8.9871e-18 | 86.8419 | 0.072669 | 224.2684 | 9.1208e-18 | 333.7237
0 | 4.1 | 0.69936 | 35.8233 | 2.5017e-16 | 321.9559 | 2.4651 | 102.6237 | 1.5633e-17 | 322.1886 | 0.07275 | 224.283 | 1.9893e-17 | 339.4582
0 | 4.11 | 0.69485 | 35.6084 | 6.8183e-17 | 359.1186 | 2.3513 | 102.9242 | 6.2357e-18 | 54.2001 | 0.072832 | 224.2961 | 1.9111e-17 | 181.3445
0 | 4.12 | 0.69038 | 35.388 | 6.7207e-17 | 70.5877 | 2.2468 | 103.1637 | 8.5149e-18 | 354.2857 | 0.072915 | 224.3077 | 1.6308e-17 | 231.0624
0 | 4.13 | 0.68595 | 35.1623 | 1.5393e-16 | 222.4985 | 2.1505 | 103.349 | 1.1031e-17 | 257.5214 | 0.073001 | 224.3179 | 2.2891e-17 | 274.5056
0 | 4.14 | 0.68155 | 34.9313 | 1.8615e-16 | 7.1583 | 2.0615 | 103.4858 | 1.1794e-17 | 9.5716 | 0.073087 | 224.3267 | 2.0698e-17 | 220.4727
0 | 4.15 | 0.6772 | 34.6951 | 8.6576e-17 | 309.2673 | 1.9789 | 103.5788 | 3.0687e-17 | 286.1188 | 0.073176 | 224.3343 | 1.1596e-17 | 3.7611
0 | 4.16 | 0.67288 | 34.4538 | 7.4982e-17 | 261.0939 | 1.9022 | 103.632 | 1.6882e-18 | 133.5022 | 0.073266 | 224.3407 | 5.0999e-18 | 304.4962
0 | 4.17 | 0.66862 | 34.2074 | 1.7506e-16 | 207.5331 | 1.8306 | 103.649 | 1.1108e-17 | 241.9161 | 0.073359 | 224.346 | 3.7893e-17 | 249.3626
0 | 4.18 | 0.6644 | 33.9562 | 3.4213e-16 | 280.2035 | 1.7637 | 103.6326 | 2.9598e-17 | 290.153 | 0.073453 | 224.3503 | 2.419e-17 | 249.6065
0 | 4.19 | 0.66022 | 33.7002 | 8.6483e-17 | 144.5632 | 1.701 | 103.5853 | 8.4527e-18 | 122.8656 | 0.07355 | 224.3536 | 7.1964e-18 | 149.9565
0 | 4.2 | 0.65609 | 33.4394 | 1.3636e-16 | 69.0901 | 1.6422 | 103.5094 | 2.7387e-17 | 89.464 | 0.073649 | 224.356 | 2.3323e-17 | 327.7141
0 | 4.21 | 0.65202 | 33.1741 | 1.4614e-16 | 293.9209 | 1.5868 | 103.4065 | 1.0219e-17 | 306.0204 | 0.07375 | 224.3576 | 2.5245e-17 | 326.928
0 | 4.22 | 0.64799 | 32.9043 | 1.8062e-16 | 73.3208 | 1.5346 | 103.2784 | 3.8084e-17 | 83.3674 | 0.073853 | 224.3585 | 1.4095e-17 | 119.7961
0 | 4.23 | 0.64402 | 32.6301 | 2.673e-16 | 304.7876 | 1.4853 | 103.1263 | 2.168e-17 | 308.238 | 0.073959 | 224.3587 | 1.1143e-17 | 328.0283
0 | 4.24 | 0.6401 | 32.3517 | 2.1508e-16 | 281.8349 | 1.4386 | 102.9514 | 1.9357e-17 | 288.7116 | 0.074068 | 224.3582 | 2.2386e-17 | 66.5866
0 | 4.25 | 0.63623 | 32.0692 | 9.419e-17 | 11.1818 | 1.3944 | 102.7548 | 1.7053e-17 | 63.4422 | 0.074179 | 224.3573 | 2.0408e-17 | 322.7243
0 | 4.26 | 0.63242 | 31.7827 | 2.0123e-16 | 200.5558 | 1.3525 | 102.5373 | 1.9636e-17 | 209.5534 | 0.074293 | 224.3558 | 1.3944e-17 | 217.3089
0 | 4.27 | 0.62867 | 31.4924 | 1.8454e-16 | 133.0623 | 1.3126 | 102.2996 | 2.0172e-17 | 95.8806 | 0.07441 | 224.3539 | 2.5305e-17 | 107.1273
0 | 4.28 | 0.62497 | 31.1983 | 2.1307e-16 | 34.8607 | 1.2747 | 102.0423 | 2.4903e-17 | 56.4149 | 0.07453 | 224.3517 | 2.6477e-17 | 146.3763
0 | 4.29 | 0.62133 | 30.9006 | 3.4848e-18 | 146.2206 | 1.2385 | 101.766 | 7.0219e-18 | 354.8449 | 0.074652 | 224.3492 | 1.5665e-17 | 9.3085
0 | 4.3 | 0.61775 | 30.5994 | 1.793e-16 | 55.9606 | 1.204 | 101.4711 | 3.1778e-17 | 70.9812 | 0.074777 | 224.3465 | 1.1707e-17 | 216.0889
0 | 4.31 | 0.61422 | 30.2949 | 1.7664e-16 | 284.4598 | 1.1711 | 101.158 | 1.0411e-17 | 282.8884 | 0.074906 | 224.3436 | 1.7523e-17 | 204.0215
0 | 4.32 | 0.61076 | 29.9872 | 3.682e-16 | 254.4745 | 1.1396 | 100.827 | 1.4137e-17 | 267.5191 | 0.075037 | 224.3406 | 9.0856e-18 | 76.7113
0 | 4.33 | 0.60735 | 29.6765 | 1.9376e-16 | 313.6202 | 1.1095 | 100.4783 | 1.2867e-17 | 336.6053 | 0.075172 | 224.3375 | 1.7174e-17 | 245.8363
0 | 4.34 | 0.604 | 29.3629 | 9.5237e-17 | 226.1038 | 1.0806 | 100.1121 | 7.3151e-18 | 254.2272 | 0.075309 | 224.3344 | 2.4135e-17 | 4.8524
0 | 4.35 | 0.60072 | 29.0465 | 6.8189e-17 | 30.0436 | 1.053 | 99.7285 | 1.4097e-17 | 315.2887 | 0.07545 | 224.3314 | 1.7619e-17 | 108.8908
0 | 4.36 | 0.59749 | 28.7275 | 2.4475e-16 | 5.5221 | 1.0264 | 99.3278 | 1.9821e-17 | 43.0961 | 0.075594 | 224.3285 | 2.0791e-17 | 201.4119
0 | 4.37 | 0.59433 | 28.406 | 2.809e-16 | 51.811 | 1.0009 | 98.9099 | 2.2548e-17 | 36.8707 | 0.075742 | 224.3258 | 1.2575e-17 | 203.8068
0 | 4.38 | 0.59122 | 28.0822 | 1.4982e-16 | 28.452 | 0.97645 | 98.4749 | 1.7328e-17 | 70.7985 | 0.075892 | 224.3232 | 1.3083e-17 | 254.6621
0 | 4.39 | 0.58818 | 27.7563 | 4.2425e-16 | 329.1623 | 0.95292 | 98.0228 | 3.0002e-17 | 342.8872 | 0.076046 | 224.3209 | 1.441e-17 | 115.7708
0 | 4.4 | 0.58519 | 27.4283 | 7.6715e-17 | 332.1316 | 0.93029 | 97.5536 | 1.1114e-17 | 55.6806 | 0.076203 | 224.3189 | 2.1714e-18 | 179.3284
0 | 4.41 | 0.58227 | 27.0985 | 1.7557e-16 | 322.9939 | 0.90851 | 97.0673 | 1.0437e-17 | 342.1434 | 0.076364 | 224.3173 | 1.5907e-17 | 313.2668
0 | 4.42 | 0.57941 | 26.767 | 3.8205e-16 | 50.0956 | 0.88754 | 96.5638 | 3.2985e-17 | 70.7707 | 0.076528 | 224.316 | 2.841e-17 | 301.9536
0 | 4.43 | 0.57661 | 26.434 | 2.0372e-16 | 298.8445 | 0.86735 | 96.0432 | 2.1779e-17 | 289.4668 | 0.076696 | 224.3152 | 9.7641e-18 | 304.4359
0 | 4.44 | 0.57387 | 26.0995 | 2.4315e-16 | 275.3395 | 0.84789 | 95.5053 | 3.161e-17 | 277.9755 | 0.076867 | 224.3149 | 1.3071e-18 | 168.7573
0 | 4.45 | 0.57119 | 25.7638 | 2.9316e-16 | 194.2613 | 0.82914 | 94.9501 | 1.2765e-17 | 147.5017 | 0.077041 | 224.315 | 9.2624e-18 | 327.7294
0 | 4.46 | 0.56857 | 25.4271 | 1.4845e-16 | 70.6261 | 0.81107 | 94.3775 | 2.9649e-17 | 92.2758 | 0.077219 | 224.3157 | 1.2908e-17 | 25.9569
0 | 4.47 | 0.56601 | 25.0894 | 1.5881e-16 | 85.3975 | 0.79364 | 93.7875 | 3.2999e-17 | 93.3238 | 0.077401 | 224.317 | 1.7056e-17 | 214.5372
0 | 4.48 | 0.5635 | 24.7509 | 1.0292e-16 | 265.5534 | 0.77683 | 93.18 | 2.7517e-17 | 276.5067 | 0.077586 | 224.3189 | 6.9282e-18 | 93.8743
0 | 4.49 | 0.56106 | 24.4118 | 2.1436e-16 | 332.6112 | 0.76063 | 92.555 | 1.3915e-17 | 11.8556 | 0.077775 | 224.3214 | 2.0167e-17 | 287.2242
0 | 4.5 | 0.55868 | 24.0722 | 3.8479e-16 | 80.7332 | 0.74499 | 91.9123 | 2.896e-17 | 67.3085 | 0.077968 | 224.3246 | 6.4597e-18 | 18.2719
0 | 4.51 | 0.55636 | 23.7323 | 2.8667e-16 | 93.4766 | 0.72991 | 91.2521 | 4.6324e-17 | 88.8936 | 0.078164 | 224.3285 | 1.3308e-17 | 277.7939
0 | 4.52 | 0.55409 | 23.3923 | 1.4277e-16 | 225.0089 | 0.71537 | 90.5742 | 2.8118e-18 | 160.7573 | 0.078363 | 224.3332 | 3.2603e-18 | 178.2273
0 | 4.53 | 0.55188 | 23.0522 | 1.3561e-16 | 358.8015 | 0.70135 | 89.8786 | 1.1959e-17 | 13.3993 | 0.078567 | 224.3386 | 8.0764e-18 | 179.3915
0 | 4.54 | 0.54973 | 22.7123 | 5.2154e-17 | 25.1854 | 0.68783 | 89.1655 | 1.0162e-17 | 327.4478 | 0.078774 | 224.3448 | 1.1259e-17 | 262.5318
0 | 4.55 | 0.54764 | 22.3727 | 1.0284e-16 | 28.6127 | 0.67479 | 88.4347 | 2.2657e-17 | 68.6047 | 0.078985 | 224.3518 | 1.0964e-17 | 133.7721
0 | 4.56 | 0.5456 | 22.0335 | 1.1909e-16 | 129.0041 | 0.66223 | 87.6865 | 8.4613e-18 | 204.7729 | 0.0792 | 224.3597 | 1.1969e-17 | 273.4317
0 | 4.57 | 0.54362 | 21.6949 | 3.1106e-16 | 24.4403 | 0.65012 | 86.9209 | 3.4526e-17 | 41.2457 | 0.079418 | 224.3684 | 1.7909e-17 | 286.898
0 | 4.58 | 0.54169 | 21.357 | 6.0348e-17 | 96.4885 | 0.63847 | 86.138 | 1.6808e-17 | 60.8674 | 0.07964 | 224.378 | 3.4489e-17 | 19.7348
0 | 4.59 | 0.53982 | 21.02 | 2.6157e-16 | 299.6328 | 0.62724 | 85.338 | 9.7265e-18 | 296.4748 | 0.079866 | 224.3884 | 1.6169e-17 | 321.3283
0 | 4.6 | 0.538 | 20.684 | 1.2062e-16 | 311.9572 | 0.61644 | 84.5211 | 1.7787e-17 | 320.2612 | 0.080096 | 224.3998 | 1.6378e-17 | 277.2584
0 | 4.61 | 0.53624 | 20.3492 | 1.734e-16 | 86.618 | 0.60605 | 83.6876 | 2.8213e-17 | 81.563 | 0.08033 | 224.4121 | 2.0714e-17 | 290.8228
0 | 4.62 | 0.53452 | 20.0156 | 9.9566e-17 | 1.1268 | 0.59607 | 82.8378 | 1.1901e-17 | 356.3043 | 0.080567 | 224.4254 | 4.7371e-18 | 290.805
0 | 4.63 | 0.53286 | 19.6835 | 2.3717e-16 | 45.6391 | 0.58648 | 81.9719 | 2.5958e-17 | 74.144 | 0.080808 | 224.4396 | 2.1368e-17 | 46.0811
0 | 4.64 | 0.53126 | 19.3529 | 2.815e-16 | 64.4496 | 0.57728 | 81.0903 | 3.4354e-17 | 73.1491 | 0.081054 | 224.4548 | 2.8793e-17 | 69.1056
0 | 4.65 | 0.5297 | 19.0241 | 2.0075e-16 | 2.3937 | 0.56845 | 80.1935 | 2.1456e-17 | 347.6046 | 0.081303 | 224.471 | 1.3443e-17 | 318.3647
0 | 4.66 | 0.52819 | 18.697 | 2.6732e-16 | 93.2681 | 0.55999 | 79.282 | 2.278e-17 | 79.297 | 0.081556 | 224.4882 | 2.0255e-17 | 257.0747
0 | 4.67 | 0.52674 | 18.3719 | 6.3086e-16 | 52.4979 | 0.55189 | 78.3562 | 5.0797e-17 | 51.8849 | 0.081813 | 224.5064 | 1.0968e-17 | 12.799
0 | 4.68 | 0.52533 | 18.0489 | 2.4559e-16 | 270.0913 | 0.54415 | 77.4167 | 1.0782e-17 | 320.083 | 0.082074 | 224.5256 | 5.5772e-18 | 349.597
0 | 4.69 | 0.52397 | 17.728 | 1.6928e-16 | 256.9064 | 0.53675 | 76.4641 | 3.7691e-18 | 324.4651 | 0.082339 | 224.5458 | 7.2456e-18 | 85.0192
0 | 4.7 | 0.52266 | 17.4095 | 2.656e-16 | 243.5247 | 0.5297 | 75.4992 | 2.3684e-17 | 257.3713 | 0.082608 | 224.567 | 1.8169e-17 | 241.0721
0 | 4.71 | 0.52139 | 17.0934 | 2.1652e-16 | 29.1078 | 0.52298 | 74.5226 | 2.6675e-17 | 33.0085 | 0.082881 | 224.5893 | 1.5952e-17 | 3.036
0 | 4.72 | 0.52017 | 16.7798 | 1.8528e-16 | 302.8909 | 0.51658 | 73.535 | 1.5036e-17 | 50.822 | 0.083158 | 224.6126 | 1.9799e-17 | 51.3111
0 | 4.73 | 0.519 | 16.4689 | 2.2593e-16 | 331.4416 | 0.51051 | 72.5373 | 2.3857e-17 | 359.0679 | 0.083439 | 224.637 | 1.2814e-17 | 119.1939
0 | 4.74 | 0.51787 | 16.1608 | 1.483e-16 | 156.9367 | 0.50475 | 71.5302 | 1.547e-17 | 98.7786 | 0.083724 | 224.6624 | 1.637e-17 | 282.6557
0 | 4.75 | 0.51679 | 15.8555 | 1.2248e-16 | 247.7257 | 0.4993 | 70.5148 | 1.3268e-17 | 237.8751 | 0.084014 | 224.6888 | 2.6771e-17 | 35.9432
0 | 4.76 | 0.51575 | 15.5532 | 3.9222e-16 | 101.1307 | 0.49415 | 69.4919 | 2.6823e-17 | 81.1101 | 0.084307 | 224.7163 | 2.2328e-17 | 13.106
0 | 4.77 | 0.51475 | 15.254 | 2.373e-16 | 109.768 | 0.48929 | 68.4624 | 1.1403e-17 | 130.2114 | 0.084605 | 224.7449 | 1.6505e-17 | 68.6799
0 | 4.78 | 0.5138 | 14.958 | 2.6626e-16 | 48.2222 | 0.48473 | 67.4274 | 3.5511e-17 | 40.206 | 0.084906 | 224.7745 | 2.7437e-17 | 261.4615
0 | 4.79 | 0.51288 | 14.6652 | 1.3912e-16 | 5.7109 | 0.48045 | 66.3878 | 2.0481e-17 | 345.3067 | 0.085212 | 224.8052 | 9.7742e-19 | 53.004
0 | 4.8 | 0.51201 | 14.3758 | 2.9123e-16 | 2.9479 | 0.47644 | 65.3447 | 2.6384e-17 | 10.1322 | 0.085523 | 224.8369 | 1.84e-17 | 91.0611
0 | 4.81 | 0.51118 | 14.0899 | 4.043e-16 | 329.0267 | 0.47271 | 64.299 | 3.69e-17 | 10.2604 | 0.085837 | 224.8696 | 3.3489e-18 | 318.2073
0 | 4.82 | 0.51039 | 13.8075 | 3.8561e-17 | 167.1438 | 0.46924 | 63.2518 | 4.036e-18 | 342.7425 | 0.086156 | 224.9034 | 5.8692e-18 | 159.201
0 | 4.83 | 0.50964 | 13.5288 | 1.9223e-16 | 319.0686 | 0.46603 | 62.2042 | 1.9993e-17 | 313.5872 | 0.086479 | 224.9383 | 1.8769e-17 | 328.3118
0 | 4.84 | 0.50892 | 13.2538 | 3.174e-16 | 64.3356 | 0.46308 | 61.1573 | 3.9085e-17 | 63.063 | 0.086807 | 224.9742 | 2.0099e-17 | 150.2402
0 | 4.85 | 0.50824 | 12.9826 | 3.3251e-16 | 2.9861 | 0.46037 | 60.1119 | 2.9445e-17 | 4.3571 | 0.087138 | 225.0111 | 4.0348e-17 | 76.8856
0 | 4.86 | 0.50761 | 12.7152 | 2.7943e-16 | 60.8167 | 0.45789 | 59.0692 | 4.5542e-17 | 67.1602 | 0.087475 | 225.049 | 4.9893e-18 | 38.6835
0 | 4.87 | 0.507 | 12.4519 | 2.6272e-16 | 169.0715 | 0.45566 | 58.0302 | 2.4511e-17 | 164.6426 | 0.087815 | 225.088 | 1.4503e-17 | 69.4478
0 | 4.88 | 0.50644 | 12.1925 | 1.8496e-16 | 272.7219 | 0.45364 | 56.9958 | 2.2338e-17 | 289.1896 | 0.088161 | 225.128 | 2.0409e-17 | 336.3292
0 | 4.89 | 0.5059 | 11.9373 | 3.3208e-16 | 74.3887 | 0.45185 | 55.967 | 5.3142e-17 | 77.6578 | 0.08851 | 225.169 | 1.6711e-17 | 63.2338
0 | 4.9 | 0.50541 | 11.6862 | 4.1705e-16 | 46.6594 | 0.45028 | 54.9447 | 3.3706e-17 | 36.6156 | 0.088865 | 225.2111 | 1.348e-17 | 52.5456
0 | 4.91 | 0.50495 | 11.4394 | 1.6154e-16 | 47.7457 | 0.44891 | 53.9298 | 1.8927e-17 | 32.9237 | 0.089223 | 225.2541 | 1.4022e-17 | 146.8835
0 | 4.92 | 0.50452 | 11.1969 | 4.6618e-16 | 10.4463 | 0.44774 | 52.9231 | 5.2371e-17 | 18.0016 | 0.089587 | 225.2981 | 7.3308e-18 | 351.5493
0 | 4.93 | 0.50412 | 10.9587 | 2.8439e-16 | 58.1538 | 0.44676 | 51.9255 | 3.5593e-17 | 45.9004 | 0.089955 | 225.3431 | 1.9337e-17 | 40.4987
0 | 4.94 | 0.50376 | 10.725 | 1.5363e-16 | 74.172 | 0.44597 | 50.9377 | 2.6918e-17 | 81.9131 | 0.090328 | 225.3891 | 1.4909e-17 | 254.9498
0 | 4.95 | 0.50343 | 10.4958 | 6.9372e-17 | 297.3378 | 0.44537 | 49.9603 | 2.0908e-17 | 20.1498 | 0.090706 | 225.4361 | 9.186e-18 | 273.0901
0 | 4.96 | 0.50313 | 10.2712 | 2.4862e-16 | 169.2695 | 0.44494 | 48.9941 | 2.1808e-17 | 119.138 | 0.091088 | 225.484 | 2.5587e-17 | 46.5333
0 | 4.97 | 0.50286 | 10.0511 | 2.0892e-16 | 327.8335 | 0.44467 | 48.0397 | 2.4284e-17 | 33.7102 | 0.091475 | 225.5329 | 2.3721e-17 | 102.6164
0 | 4.98 | 0.50263 | 9.8357 | 1.8158e-16 | 211.6866 | 0.44457 | 47.0976 | 7.6475e-18 | 173.6342 | 0.091867 | 225.5827 | 1.6722e-18 | 304.7205
0 | 4.99 | 0.50242 | 9.6251 | 1.9905e-16 | 99.7735 | 0.44463 | 46.1683 | 4.165e-17 | 90.2218 | 0.092265 | 225.6335 | 1.4147e-17 | 53.555
0 | 5 | 0.50224 | 9.4192 | 2.8847e-16 | 68.8981 | 0.44483 | 45.2524 | 3.1506e-17 | 60.9958 | 0.092667 | 225.6851 | 1.2952e-17 | 332.6043
0 | 5.1 | 0.50205 | 7.6325 | 2.1874e-16 | 65.9033 | 0.45385 | 36.8911 | 4.0449e-17 | 69.9272 | 0.096974 | 226.2507 | 1.9912e-17 | 345.2031
0 | 5.2 | 0.50449 | 6.3686 | 4.2488e-16 | 36.3798 | 0.47197 | 30.0411 | 6.9603e-17 | 43.3769 | 0.10184 | 226.8971 | 1.8209e-17 | 25.786
0 | 5.3 | 0.50944 | 5.6597 | 3.4645e-16 | 82.6973 | 0.49518 | 24.583 | 5.2728e-17 | 77.0542 | 0.10736 | 227.6132 | 2.5455e-17 | 346.1472
0 | 5.4 | 0.51696 | 5.532 | 1.1242e-15 | 96.963 | 0.52081 | 20.2805 | 1.5707e-16 | 96.2823 | 0.11361 | 228.3876 | 9.7996e-18 | 78.7019
0 | 5.5 | 0.52735 | 6.008 | 5.0621e-16 | 100.6654 | 0.54713 | 16.8899 | 1.095e-16 | 89.331 | 0.12074 | 229.2096 | 1.5865e-17 | 259.8692
0 | 5.6 | 0.54123 | 7.1072 | 1.39e-15 | 53.5218 | 0.57312 | 14.2034 | 1.689e-16 | 48.5642 | 0.12891 | 230.0697 | 1.372e-17 | 39.8839
0 | 5.7 | 0.55956 | 8.8432 | 1.8638e-16 | 52.8128 | 0.59818 | 12.057 | 1.8984e-17 | 75.6194 | 0.13834 | 230.9594 | 2.8378e-17 | 90.0678
0 | 5.8 | 0.5838 | 11.2197 | 4.2921e-16 | 63.4418 | 0.62201 | 10.3259 | 9.0403e-17 | 62.068 | 0.14932 | 231.8715 | 4.7838e-18 | 280.9126
0 | 5.9 | 0.61607 | 14.2239 | 5.7968e-16 | 127.5658 | 0.64445 | 8.9159 | 1.0788e-16 | 107.8347 | 0.16224 | 232.8003 | 5.433e-18 | 139.3192
0 | 6 | 0.6594 | 17.818 | 8.0268e-16 | 67.8755 | 0.66545 | 7.7565 | 1.2642e-16 | 62.7309 | 0.17765 | 233.7417 | 1.3472e-17 | 67.9054
0 | 6.1 | 0.71812 | 21.9331 | 1.1559e-15 | 29.0551 | 0.68504 | 6.7942 | 1.8429e-16 | 37.7518 | 0.19631 | 234.6932 | 3.3398e-17 | 244.1929
0 | 6.2 | 0.79849 | 26.4667 | 1.5146e-15 | 92.3262 | 0.70326 | 5.9887 | 2.3828e-16 | 92.054 | 0.21934 | 235.6548 | 1.5906e-17 | 178.7596
0 | 6.3 | 0.90989 | 31.2883 | 1.1116e-15 | 82.3968 | 0.72019 | 5.3089 | 2.159e-16 | 80.6007 | 0.24844 | 236.6294 | 2.8949e-17 | 70.2156
0 | 6.4 | 1.0669 | 36.2547 | 2.6071e-15 | 60.2572 | 0.73591 | 4.7309 | 4.417e-16 | 59.8307 | 0.28636 | 237.6246 | 3.0211e-17 | 61.4301
0 | 6.5 | 1.294 | 41.2314 | 1.7363e-15 | 56.5219 | 0.7505 | 4.236 | 3.3384e-16 | 72.1242 | 0.33775 | 238.6562 | 1.8057e-17 | 35.3851
0 | 6.6 | 1.6361 | 46.1203 | 2.8247e-15 | 70.4664 | 0.76404 | 3.8095 | 6.361e-16 | 67.4114 | 0.41129 | 239.7563 | 3.8262e-17 | 51.9188
0 | 6.7 | 2.1863 | 50.893 | 3.6054e-15 | 32.2346 | 0.77661 | 3.4398 | 7.3354e-16 | 37.2019 | 0.52512 | 240.9947 | 4.87e-17 | 251.9332
0 | 6.8 | 3.1773 | 55.666 | 8.9967e-15 | 81.366 | 0.78828 | 3.1175 | 1.7519e-15 | 81.3107 | 0.72464 | 242.5492 | 3.5244e-17 | 244.311
0 | 6.9 | 5.3994 | 61.0193 | 3.5212e-14 | 69.0941 | 0.79914 | 2.835 | 6.6533e-15 | 69.6018 | 1.1642 | 245.028 | 6.2174e-17 | 174.4373
0 | 7 | 14.2991 | 71.1935 | 1.2315e-13 | 82.7414 | 0.80923 | 2.5855 | 2.3993e-14 | 83.4034 | 2.9063 | 252.6732 | 8.9461e-17 | 164.6015
0 | 7.1 | 27.3023 | 221.5932 | 5.5553e-13 | 20.0766 | 0.81868 | 2.3696 | 1.089e-13 | 20.6582 | 5.2231 | 40.8736 | 3.9003e-16 | 42.6609
0 | 7.2 | 7.9979 | 239.4994 | 5.277e-14 | 47.5733 | 0.82741 | 2.1734 | 1.0449e-14 | 48.3388 | 1.4394 | 56.8839 | 7.4788e-17 | 151.8195
0 | 7.3 | 4.9107 | 244.1753 | 1.2952e-14 | 56.9455 | 0.83558 | 1.9995 | 2.5893e-15 | 57.037 | 0.83163 | 59.9361 | 4.2749e-17 | 114.5475
0 | 7.4 | 3.6722 | 247.1599 | 7.6888e-15 | 62.0083 | 0.84321 | 1.8441 | 1.5362e-15 | 66.5405 | 0.58566 | 61.5371 | 4.4725e-17 | 188.2955
0 | 7.5 | 3.0103 | 249.4678 | 5.9275e-15 | 55.7564 | 0.85033 | 1.7048 | 1.2886e-15 | 56.8291 | 0.45266 | 62.6708 | 1.5621e-17 | 42.1138
0 | 7.6 | 2.6016 | 251.3772 | 3.0015e-15 | 52.2617 | 0.857 | 1.5794 | 6.6734e-16 | 40.1928 | 0.36938 | 63.587 | 6.8306e-17 | 301.5809
0 | 7.7 | 2.3261 | 253.0063 | 4.0491e-15 | 61.1539 | 0.86324 | 1.4664 | 8.2645e-16 | 64.0679 | 0.31234 | 64.3787 | 7.4464e-17 | 52.7706
0 | 7.8 | 2.1293 | 254.42 | 1.253e-15 | 145.1354 | 0.86909 | 1.364 | 4.2796e-16 | 162.465 | 0.27084 | 65.0885 | 4.622e-17 | 280.4468
0 | 7.9 | 1.9827 | 255.6601 | 1.4509e-15 | 92.0021 | 0.87458 | 1.2712 | 3.0235e-16 | 95.0477 | 0.23928 | 65.7391 | 1.1227e-16 | 16.5116
0 | 8 | 1.8699 | 256.7564 | 1.0985e-15 | 64.6423 | 0.87973 | 1.1869 | 2.2997e-16 | 71.3573 | 0.21449 | 66.3437 | 1.1239e-16 | 344.3148
0 | 8.5 | 1.5639 | 260.73 | 3.5391e-16 | 21.7942 | 0.90128 | 0.86227 | 8.0178e-17 | 143.0433 | 0.14243 | 68.8948 | 4.3892e-17 | 141.9282
0 | 9 | 1.4402 | 263.1632 | 6.4927e-16 | 137.3351 | 0.91746 | 0.64816 | 2.7269e-16 | 32.1728 | 0.10766 | 70.915 | 5.169e-17 | 119.6052
0 | 9.5 | 1.3849 | 264.7609 | 1.1599e-15 | 198.8342 | 0.92989 | 0.50099 | 6.3925e-17 | 142.3467 | 0.087166 | 72.5709 | 6.1315e-17 | 325.6209
0 | 10 | 1.3626 | 265.8659 | 1.1646e-16 | 282.8709 | 0.93962 | 0.39633 | 3.684e-17 | 31.1544 | 0.07364 | 73.9539 | 1.4238e-16 | 16.5946
0 | 10.5 | 1.3587 | 266.6618 | 1.3254e-15 | 166.7192 | 0.94739 | 0.31971 | 2.1325e-17 | 48.0644 | 0.064026 | 75.1254 | 1.3114e-16 | 219.5314
0 | 11 | 1.3663 | 267.254 | 4.346e-16 | 325.4512 | 0.9537 | 0.26222 | 3.997e-17 | 157.8153 | 0.056828 | 76.1299 | 1.0883e-16 | 37.8686
0 | 11.5 | 1.3815 | 267.7063 | 6.5976e-16 | 210.8578 | 0.95889 | 0.21815 | 4.2482e-17 | 140.2826 | 0.051224 | 77.0005 | 6.1845e-17 | 6.3536
0 | 12 | 1.4022 | 268.0594 | 1.0513e-15 | 170.7695 | 0.96322 | 0.18374 | 4.8744e-17 | 15.286 | 0.046729 | 77.7622 | 1.483e-16 | 220.963
0 | 13.5 | 1.4845 | 268.7526 | 2.109e-15 | 345.2986 | 0.97266 | 0.11653 | 4.8095e-17 | 184.6976 | 0.037313 | 79.5672 | 1.8872e-16 | 212.4032
0 | 14 | 1.5164 | 268.9063 | 8.965e-16 | 280.49 | 0.97498 | 0.10175 | 3.2046e-17 | 84.3896 | 0.035043 | 80.0493 | 1.6907e-16 | 7.9288
0 | 14.5 | 1.5498 | 269.0349 | 2.3363e-16 | 54.061 | 0.977 | 0.089445 | 7.0228e-18 | 114.2089 | 0.033062 | 80.4861 | 4.3919e-16 | 354.9193
0 | 15 | 1.5846 | 269.1434 | 2.1386e-15 | 151.6189 | 0.97878 | 0.079104 | 2.2908e-17 | 355.5975 | 0.031317 | 80.8838 | 3.6901e-17 | 116.1765
0 | 15.5 | 1.6204 | 269.2359 | 2.4919e-15 | 195.5013 | 0.98036 | 0.070343 | 6.6429e-17 | 7.2429 | 0.029765 | 81.2475 | 2.5253e-16 | 183.7412
0 | 16 | 1.6571 | 269.3151 | 4.0405e-15 | 167.4383 | 0.98175 | 0.062864 | 4.4544e-17 | 196.4207 | 0.028376 | 81.5817 | 1.392e-16 | 35.1692
0 | 17 | 1.7328 | 269.4429 | 2.7471e-15 | 173.4143 | 0.98412 | 0.050879 | 4.2386e-17 | 349.8704 | 0.025987 | 82.1748 | 6.6425e-17 | 68.3749
0 | 18 | 1.8108 | 269.5402 | 2.5942e-15 | 193.5722 | 0.98605 | 0.041819 | 9.6688e-17 | 11.1532 | 0.024003 | 82.6857 | 1.2287e-16 | 178.4838
0 | 19 | 1.8906 | 269.6159 | 6.037e-15 | 183.6699 | 0.98763 | 0.034831 | 9.4712e-17 | 5.4423 | 0.022325 | 83.1308 | 3.5989e-16 | 345.0506
0 | 20 | 1.9719 | 269.6756 | 8.2501e-16 | 196.8839 | 0.98896 | 0.029345 | 9.0757e-17 | 2.4418 | 0.020884 | 83.5225 | 6.4145e-17 | 13.2443
45 | 1.1 | 0.0072806 | 208.5099 | 0.00652 | 210.5986 | 9.0767e-06 | 1.8609 | 0.00032905 | 210.5453 | 0.00036769 | 28.4169 | 0.00030539 | 345.9571
45 | 1.2 | 0.0067201 | 144.841 | 0.0072811 | 128.4634 | 3.9026e-07 | 152.4453 | 0.00037334 | 128.4473 | 0.00034461 | 324.819 | 0.0008214 | 91.8552
45 | 1.3 | 0.0078353 | 252.6892 | 0.0093926 | 255.0058 | 1.4673e-05 | 286.1148 | 0.00048169 | 255.1332 | 0.00040135 | 72.7579 | 0.00040002 | 126.8013
45 | 1.4 | 0.019092 | 307.8173 | 0.012745 | 321.7884 | 4.3626e-05 | 313.5884 | 0.00066437 | 321.9986 | 0.00099058 | 127.9972 | 0.00087593 | 109.5302
45 | 1.5 | 0.01942 | 38.0209 | 0.021224 | 59.914 | 0.00013079 | 39.2253 | 0.0011104 | 59.6081 | 0.0010109 | 218.6131 | 0.002019 | 158.1972
45 | 1.6 | 0.03588 | 298.9033 | 0.050565 | 321.6347 | 0.00023832 | 84.3945 | 0.0026787 | 321.392 | 0.001916 | 119.1177 | 0.0037159 | 231.0127
45 | 1.7 | 0.046865 | 62.2681 | 0.040999 | 65.8136 | 0.0006665 | 19.6233 | 0.0022043 | 65.1323 | 0.0024965 | 241.8489 | 0.0025217 | 238.4386
45 | 1.8 | 0.11868 | 56.2353 | 0.12871 | 61.8047 | 0.0017974 | 15.0364 | 0.0070429 | 62.06 | 0.0064594 | 236.3119 | 0.0018131 | 320.5871
45 | 1.9 | 0.054857 | 52.9914 | 0.046698 | 64.9662 | 0.0021928 | 356.3139 | 0.0026917 | 64.9259 | 0.0030808 | 233.4644 | 0.002341 | 263.5259
45 | 2 | 0.12815 | 149.5548 | 0.10454 | 164.5811 | 0.0053609 | 118.7791 | 0.0056632 | 163.1364 | 0.0071623 | 328.7954 | 0.0056286 | 225.6123
45 | 2.01 | 0.14741 | 152.7602 | 0.11625 | 164.9423 | 0.0057491 | 121.0773 | 0.0063128 | 163.7437 | 0.0082508 | 332.1465 | 0.0060106 | 225.9905
45 | 2.02 | 0.16606 | 155.927 | 0.12745 | 165.0848 | 0.0061034 | 122.0894 | 0.0069383 | 164.0964 | 0.0093119 | 335.4462 | 0.0063409 | 226.8443
45 | 2.03 | 0.18305 | 159.1208 | 0.13783 | 165.0941 | 0.0064308 | 122.0765 | 0.0075212 | 164.2901 | 0.010286 | 338.7652 | 0.0066106 | 228.0264
45 | 2.04 | 0.19729 | 162.3051 | 0.14706 | 164.9809 | 0.0067382 | 121.2435 | 0.008043 | 164.3407 | 0.011113 | 342.0711 | 0.0068179 | 229.4194
45 | 2.05 | 0.20788 | 165.367 | 0.1549 | 164.7028 | 0.0070321 | 119.7534 | 0.00849 | 164.2087 | 0.011739 | 345.255 | 0.0069668 | 230.9435
45 | 2.06 | 0.21429 | 168.1527 | 0.16129 | 164.196 | 0.0073183 | 117.7382 | 0.0088576 | 163.8308 | 0.012133 | 348.1662 | 0.0070648 | 232.5544
45 | 2.07 | 0.21653 | 170.5064 | 0.16635 | 163.4088 | 0.007602 | 115.3074 | 0.0091519 | 163.1547 | 0.012295 | 350.6519 | 0.0071211 | 234.2363
45 | 2.08 | 0.21502 | 172.3034 | 0.17031 | 162.3265 | 0.0078875 | 112.5533 | 0.0093867 | 162.1651 | 0.012246 | 352.5905 | 0.0071453 | 235.9937
45 | 2.09 | 0.21049 | 173.4673 | 0.17349 | 160.9791 | 0.0081785 | 109.5556 | 0.0095789 | 160.8921 | 0.012026 | 353.909 | 0.0071465 | 237.8433
45 | 2.1 | 0.20371 | 173.9693 | 0.17613 | 159.433 | 0.0084778 | 106.3834 | 0.0097431 | 159.4031 | 0.011676 | 354.582 | 0.0071331 | 239.8082
45 | 2.11 | 0.1954 | 173.8146 | 0.1784 | 157.7729 | 0.0087874 | 103.098 | 0.0098888 | 157.7847 | 0.011238 | 354.6195 | 0.007113 | 241.9123
45 | 2.12 | 0.18614 | 173.026 | 0.18035 | 156.0846 | 0.0091084 | 99.753 | 0.010019 | 156.125 | 0.010743 | 354.0493 | 0.0070932 | 244.1775
45 | 2.13 | 0.17636 | 171.6267 | 0.18194 | 154.4426 | 0.0094413 | 96.3963 | 0.010133 | 154.5012 | 0.010214 | 352.9013 | 0.0070805 | 246.6202
45 | 2.14 | 0.16639 | 169.6288 | 0.18306 | 152.9034 | 0.0097854 | 93.0698 | 0.010223 | 152.9723 | 0.0096709 | 351.1955 | 0.0070812 | 249.2497
45 | 2.15 | 0.1565 | 167.0275 | 0.18354 | 151.5045 | 0.010139 | 89.8111 | 0.010282 | 151.5774 | 0.0091262 | 348.9354 | 0.0071014 | 252.066
45 | 2.16 | 0.14694 | 163.8012 | 0.18322 | 150.2647 | 0.010501 | 86.6529 | 0.010298 | 150.3368 | 0.0085931 | 346.1074 | 0.0071467 | 255.0592
45 | 2.17 | 0.13796 | 159.921 | 0.18191 | 149.1868 | 0.010867 | 83.6251 | 0.010263 | 149.2542 | 0.008085 | 342.6869 | 0.0072225 | 258.2092
45 | 2.18 | 0.12985 | 155.3701 | 0.17947 | 148.2596 | 0.011233 | 80.7544 | 0.010168 | 148.3186 | 0.0076164 | 338.6535 | 0.0073336 | 261.4866
45 | 2.19 | 0.12292 | 150.1738 | 0.17577 | 147.4596 | 0.011594 | 78.0661 | 0.010003 | 147.5064 | 0.0072034 | 334.0149 | 0.0074839 | 264.8548
45 | 2.2 | 0.11745 | 144.4337 | 0.17073 | 146.752 | 0.011945 | 75.5848 | 0.0097655 | 146.7828 | 0.0068614 | 328.8366 | 0.0076767 | 268.2729
45 | 2.21 | 0.11363 | 138.3496 | 0.16431 | 146.0918 | 0.012277 | 73.3354 | 0.0094511 | 146.1021 | 0.006603 | 323.2671 | 0.0079141 | 271.6988
45 | 2.22 | 0.1115 | 132.2075 | 0.15653 | 145.4227 | 0.012581 | 71.3445 | 0.0090606 | 145.4081 | 0.0064336 | 317.5406 | 0.0081972 | 275.0934
45 | 2.23 | 0.11093 | 126.3258 | 0.14746 | 144.6765 | 0.012847 | 69.6417 | 0.0085975 | 144.6326 | 0.0063493 | 311.9435 | 0.0085261 | 278.4224
45 | 2.24 | 0.11156 | 120.9825 | 0.13724 | 143.7694 | 0.013062 | 68.2606 | 0.0080681 | 143.6934 | 0.0063361 | 306.755 | 0.0088998 | 281.6589
45 | 2.25 | 0.11295 | 116.3608 | 0.12603 | 142.5964 | 0.01321 | 67.2408 | 0.0074819 | 142.4895 | 0.0063719 | 302.1891 | 0.0093161 | 284.7838
45 | 2.26 | 0.11459 | 112.5366 | 0.11406 | 141.0208 | 0.013271 | 66.6282 | 0.0068508 | 140.8932 | 0.0064304 | 298.3668 | 0.009772 | 287.7852
45 | 2.27 | 0.116 | 109.4997 | 0.10159 | 138.8552 | 0.013221 | 66.4772 | 0.0061889 | 138.7369 | 0.0064849 | 295.322 | 0.010264 | 290.6579
45 | 2.28 | 0.11675 | 107.1879 | 0.088911 | 135.8299 | 0.013033 | 66.851 | 0.0055131 | 135.7922 | 0.006511 | 293.0281 | 0.010787 | 293.4018
45 | 2.29 | 0.1165 | 105.5164 | 0.076386 | 131.5394 | 0.012674 | 67.823 | 0.0048432 | 131.7396 | 0.0064885 | 291.4276 | 0.011337 | 296.02
45 | 2.3 | 0.115 | 104.3981 | 0.064476 | 125.3622 | 0.012107 | 69.4785 | 0.004204 | 126.1326 | 0.0064015 | 290.4553 | 0.011909 | 298.5178
45 | 2.31 | 0.11207 | 103.7551 | 0.053826 | 116.3848 | 0.011298 | 71.9201 | 0.0036276 | 118.386 | 0.0062387 | 290.0545 | 0.012495 | 300.9016
45 | 2.32 | 0.10759 | 103.5242 | 0.045385 | 103.5386 | 0.010216 | 75.2859 | 0.0031569 | 107.8951 | 0.0059922 | 290.1871 | 0.013091 | 303.1777
45 | 2.33 | 0.10152 | 103.6586 | 0.04039 | 86.5507 | 0.0088497 | 79.8041 | 0.0028438 | 94.5025 | 0.0056579 | 290.843 | 0.013691 | 305.3519
45 | 2.34 | 0.093834 | 104.1304 | 0.039792 | 67.6771 | 0.0072164 | 85.9607 | 0.0027327 | 79.2782 | 0.0052341 | 292.0511 | 0.014289 | 307.4294
45 | 2.35 | 0.084556 | 104.9334 | 0.043309 | 50.9104 | 0.0053811 | 95.0634 | 0.00283 | 64.5096 | 0.0047222 | 293.9018 | 0.01488 | 309.4142
45 | 2.36 | 0.073741 | 106.0934 | 0.049577 | 38.3137 | 0.0035036 | 111.5288 | 0.0030952 | 52.159 | 0.004126 | 296.5946 | 0.015459 | 311.31
45 | 2.37 | 0.061474 | 107.6948 | 0.057204 | 29.5094 | 0.0021134 | 151.7438 | 0.0034669 | 42.7774 | 0.0034534 | 300.5573 | 0.016021 | 313.1195
45 | 2.38 | 0.04787 | 109.9658 | 0.065232 | 23.4255 | 0.0025455 | 210.5997 | 0.0038911 | 35.9647 | 0.0027196 | 306.7814 | 0.016563 | 314.8453
45 | 2.39 | 0.033091 | 113.6182 | 0.073068 | 19.1711 | 0.0042134 | 236.7476 | 0.0043284 | 31.0962 | 0.0019594 | 317.9383 | 0.017082 | 316.4897
45 | 2.4 | 0.017437 | 122.114 | 0.080333 | 16.1445 | 0.0060564 | 247.8356 | 0.004752 | 27.6374 | 0.0012854 | 342.3577 | 0.017576 | 318.0551
45 | 2.41 | 0.0044775 | 198.1943 | 0.086771 | 13.9532 | 0.0078258 | 253.7631 | 0.0051427 | 25.1958 | 0.0010946 | 31.7674 | 0.018043 | 319.5441
45 | 2.42 | 0.017983 | 276.0044 | 0.092194 | 12.3342 | 0.0094614 | 257.2619 | 0.0054865 | 23.4924 | 0.0016666 | 70.1665 | 0.018482 | 320.9596
45 | 2.43 | 0.035569 | 284.955 | 0.096468 | 11.1008 | 0.010952 | 259.3176 | 0.0057726 | 22.3263 | 0.0025688 | 87.194 | 0.018892 | 322.3049
45 | 2.44 | 0.053485 | 289.2416 | 0.099498 | 10.1104 | 0.012303 | 260.3846 | 0.005993 | 21.5467 | 0.0035713 | 96.2482 | 0.019273 | 323.5836
45 | 2.45 | 0.071307 | 292.3738 | 0.10123 | 9.2447 | 0.013531 | 260.7153 | 0.006142 | 21.0338 | 0.0046041 | 102.2144 | 0.019625 | 324.7997
45 | 2.46 | 0.088717 | 295.0625 | 0.10165 | 8.3968 | 0.014652 | 260.47 | 0.0062161 | 20.6867 | 0.0056341 | 106.7377 | 0.01995 | 325.9574
45 | 2.47 | 0.10543 | 297.5313 | 0.10078 | 7.4631 | 0.015682 | 259.7607 | 0.0062143 | 20.4153 | 0.0066383 | 110.4768 | 0.020247 | 327.0613
45 | 2.48 | 0.12116 | 299.8626 | 0.098717 | 6.3377 | 0.016637 | 258.6706 | 0.0061379 | 20.1345 | 0.0075978 | 113.7327 | 0.020518 | 328.116
45 | 2.49 | 0.1357 | 302.0862 | 0.095573 | 4.9068 | 0.017531 | 257.264 | 0.0059909 | 19.7599 | 0.0084974 | 116.6548 | 0.020763 | 329.1264
45 | 2.5 | 0.14883 | 304.2093 | 0.091524 | 3.0456 | 0.018376 | 255.5924 | 0.0057789 | 19.2047 | 0.0093242 | 119.3208 | 0.020984 | 330.0973
45 | 2.51 | 0.16042 | 306.2296 | 0.086783 | 0.61406 | 0.019181 | 253.6977 | 0.00551 | 18.3746 | 0.010068 | 121.7724 | 0.021181 | 331.0335
45 | 2.52 | 0.17036 | 308.1406 | 0.081609 | 357.4568 | 0.019957 | 251.6145 | 0.0051937 | 17.164 | 0.010723 | 124.0319 | 0.021356 | 331.9397
45 | 2.53 | 0.1786 | 309.9351 | 0.076301 | 353.4078 | 0.020711 | 249.3717 | 0.004841 | 15.4487 | 0.011285 | 126.112 | 0.02151 | 332.8205
45 | 2.54 | 0.18512 | 311.6067 | 0.071198 | 348.3081 | 0.02145 | 246.994 | 0.004464 | 13.0783 | 0.011751 | 128.0201 | 0.021644 | 333.6804
45 | 2.55 | 0.18995 | 313.1501 | 0.06667 | 342.0456 | 0.022178 | 244.5022 | 0.0040765 | 9.8673 | 0.012123 | 129.7613 | 0.021758 | 334.5237
45 | 2.56 | 0.19314 | 314.5619 | 0.063096 | 334.6226 | 0.022901 | 241.9145 | 0.0036937 | 5.5895 | 0.012403 | 131.3396 | 0.021854 | 335.3545
45 | 2.57 | 0.19477 | 315.8397 | 0.060815 | 326.2322 | 0.023623 | 239.2463 | 0.0033329 | 359.9839 | 0.012594 | 132.7588 | 0.021933 | 336.1766
45 | 2.58 | 0.1949 | 316.9821 | 0.060059 | 317.2894 | 0.024347 | 236.5112 | 0.0030144 | 352.7973 | 0.012701 | 134.0226 | 0.021995 | 336.9938
45 | 2.59 | 0.19364 | 317.9885 | 0.060892 | 308.3509 | 0.025076 | 233.7209 | 0.0027602 | 343.8936 | 0.012728 | 135.1343 | 0.022041 | 337.8096
45 | 2.6 | 0.19109 | 318.8577 | 0.063194 | 299.9426 | 0.025813 | 230.8855 | 0.0025923 | 333.4417 | 0.012681 | 136.0969 | 0.022072 | 338.6272
45 | 2.61 | 0.18733 | 319.5881 | 0.066712 | 292.4097 | 0.026559 | 228.0137 | 0.0025263 | 322.0689 | 0.012565 | 136.9125 | 0.022089 | 339.4497
45 | 2.62 | 0.18247 | 320.1765 | 0.071137 | 285.88 | 0.027317 | 225.1131 | 0.0025647 | 310.7488 | 0.012385 | 137.5823 | 0.022093 | 340.2799
45 | 2.63 | 0.1766 | 320.6176 | 0.076169 | 280.3193 | 0.028087 | 222.1901 | 0.0026953 | 300.388 | 0.012146 | 138.1057 | 0.022084 | 341.1206
45 | 2.64 | 0.1698 | 320.9027 | 0.081551 | 275.6093 | 0.02887 | 219.2501 | 0.0028965 | 291.4769 | 0.011854 | 138.4801 | 0.022063 | 341.9743
45 | 2.65 | 0.16216 | 321.0189 | 0.087076 | 271.6064 | 0.029667 | 216.2975 | 0.0031455 | 284.0762 | 0.011512 | 138.7005 | 0.022031 | 342.8432
45 | 2.66 | 0.15377 | 320.9468 | 0.092583 | 268.172 | 0.030479 | 213.3357 | 0.0034224 | 278.0029 | 0.011126 | 138.7586 | 0.021989 | 343.7295
45 | 2.67 | 0.1447 | 320.6589 | 0.097952 | 265.1859 | 0.031305 | 210.3676 | 0.0037122 | 272.999 | 0.0107 | 138.6422 | 0.021937 | 344.635
45 | 2.68 | 0.13504 | 320.1155 | 0.10309 | 262.5477 | 0.032145 | 207.3949 | 0.0040039 | 268.8193 | 0.010239 | 138.3339 | 0.021876 | 345.5617
45 | 2.69 | 0.12488 | 319.2593 | 0.10793 | 260.1758 | 0.033 | 204.4188 | 0.0042896 | 265.2597 | 0.0097458 | 137.8102 | 0.021807 | 346.511
45 | 2.7 | 0.11431 | 318.0079 | 0.11243 | 258.004 | 0.033869 | 201.4395 | 0.0045641 | 262.1597 | 0.0092265 | 137.0394 | 0.02173 | 347.4845
45 | 2.71 | 0.10344 | 316.2394 | 0.11655 | 255.9781 | 0.034752 | 198.4566 | 0.0048234 | 259.3948 | 0.0086855 | 135.9796 | 0.021647 | 348.4834
45 | 2.72 | 0.09239 | 313.7718 | 0.12027 | 254.0535 | 0.035648 | 195.469 | 0.0050652 | 256.8686 | 0.0081284 | 134.575 | 0.021559 | 349.5088
45 | 2.73 | 0.081348 | 310.3265 | 0.12359 | 252.1927 | 0.036557 | 192.4749 | 0.0052878 | 254.5054 | 0.0075613 | 132.7526 | 0.021465 | 350.5617
45 | 2.74 | 0.070563 | 305.4733 | 0.12648 | 250.3637 | 0.037478 | 189.4717 | 0.0054907 | 252.2448 | 0.0069915 | 130.4164 | 0.021367 | 351.6429
45 | 2.75 | 0.060427 | 298.5561 | 0.12898 | 248.5387 | 0.038413 | 186.4562 | 0.0056735 | 250.0378 | 0.0064277 | 127.4424 | 0.021265 | 352.7529
45 | 2.76 | 0.051574 | 288.663 | 0.13108 | 246.6929 | 0.03936 | 183.4244 | 0.0058368 | 247.8432 | 0.005881 | 123.6736 | 0.021161 | 353.8922
45 | 2.77 | 0.045005 | 274.9181 | 0.13281 | 244.8042 | 0.040321 | 180.3717 | 0.0059816 | 245.6264 | 0.0053656 | 118.9207 | 0.021055 | 355.0611
45 | 2.78 | 0.041994 | 257.6247 | 0.1342 | 242.852 | 0.041297 | 177.2928 | 0.0061094 | 243.3576 | 0.0048994 | 112.9792 | 0.020948 | 356.2597
45 | 2.79 | 0.043409 | 239.5181 | 0.13528 | 240.8181 | 0.04229 | 174.182 | 0.0062221 | 241.0109 | 0.0045051 | 105.6792 | 0.02084 | 357.4878
45 | 2.8 | 0.04892 | 224.0641 | 0.1361 | 238.6854 | 0.043304 | 171.0328 | 0.0063222 | 238.5644 | 0.0042086 | 96.988 | 0.020734 | 358.7452
45 | 2.81 | 0.057356 | 212.552 | 0.1367 | 236.439 | 0.044341 | 167.8384 | 0.0064127 | 235.9999 | 0.0040359 | 87.1478 | 0.020628 | 0.031331
45 | 2.82 | 0.067593 | 204.4083 | 0.13715 | 234.0662 | 0.04541 | 164.5917 | 0.006497 | 233.3034 | 0.0040048 | 76.7453 | 0.020525 | 1.3456
45 | 2.83 | 0.07887 | 198.6615 | 0.13749 | 231.5571 | 0.046517 | 161.2857 | 0.0065791 | 230.4655 | 0.0041188 | 66.5757 | 0.020424 | 2.6872
45 | 2.84 | 0.09072 | 194.5395 | 0.13781 | 228.9051 | 0.047674 | 157.9135 | 0.006663 | 227.4826 | 0.0043647 | 57.3384 | 0.020327 | 4.055
45 | 2.85 | 0.10285 | 191.5219 | 0.13818 | 226.108 | 0.048893 | 154.4693 | 0.0067535 | 224.3577 | 0.0047188 | 49.4135 | 0.020235 | 5.4477
45 | 2.86 | 0.11508 | 189.2705 | 0.13868 | 223.1685 | 0.050192 | 150.9483 | 0.0068554 | 221.1006 | 0.0051543 | 42.8606 | 0.020147 | 6.864
45 | 2.87 | 0.12726 | 187.5632 | 0.13938 | 220.0952 | 0.051592 | 147.3478 | 0.0069734 | 217.7292 | 0.0056474 | 37.5478 | 0.020065 | 8.3022
45 | 2.88 | 0.13931 | 186.2513 | 0.14037 | 216.9032 | 0.053117 | 143.668 | 0.0071124 | 214.2685 | 0.0061786 | 33.2734 | 0.01999 | 9.7605
45 | 2.89 | 0.15116 | 185.2321 | 0.14172 | 213.6137 | 0.054799 | 139.9128 | 0.0072768 | 210.7503 | 0.0067327 | 29.8361 | 0.019921 | 11.2369
45 | 2.9 | 0.16273 | 184.4332 | 0.1435 | 210.2539 | 0.056674 | 136.0908 | 0.0074706 | 207.2114 | 0.0072983 | 27.0623 | 0.019859 | 12.7295
45 | 2.91 | 0.17399 | 183.8018 | 0.14577 | 206.856 | 0.05878 | 132.2161 | 0.0076971 | 203.6915 | 0.0078666 | 24.8113 | 0.019805 | 14.2358
45 | 2.92 | 0.18489 | 183.2986 | 0.14859 | 203.4551 | 0.061165 | 128.3088 | 0.007959 | 200.2306 | 0.0084308 | 22.9727 | 0.019759 | 15.7537
45 | 2.93 | 0.1954 | 182.8939 | 0.15199 | 200.0877 | 0.063877 | 124.3949 | 0.0082581 | 196.8661 | 0.0089855 | 21.46 | 0.019721 | 17.2805
45 | 2.94 | 0.2055 | 182.5645 | 0.15599 | 196.7891 | 0.06697 | 120.5065 | 0.0085952 | 193.631 | 0.0095266 | 20.2062 | 0.019693 | 18.8138
45 | 2.95 | 0.21515 | 182.2919 | 0.16061 | 193.5917 | 0.070496 | 116.6799 | 0.0089705 | 190.5525 | 0.010051 | 19.1581 | 0.019673 | 20.351
45 | 2.96 | 0.22434 | 182.0614 | 0.16583 | 190.5233 | 0.074511 | 112.9543 | 0.0093836 | 187.6506 | 0.010555 | 18.2741 | 0.019662 | 21.8895
45 | 2.97 | 0.23306 | 181.8609 | 0.17165 | 187.6058 | 0.079063 | 109.3693 | 0.0098333 | 184.9385 | 0.011037 | 17.5203 | 0.019661 | 23.4266
45 | 2.98 | 0.24129 | 181.6801 | 0.17802 | 184.8553 | 0.0842 | 105.9629 | 0.010318 | 182.4231 | 0.011496 | 16.8697 | 0.019669 | 24.9597
45 | 2.99 | 0.24904 | 181.5106 | 0.18493 | 182.2819 | 0.089959 | 102.7687 | 0.010836 | 180.1057 | 0.011929 | 16.2999 | 0.019687 | 26.4864
45 | 3 | 0.25629 | 181.3451 | 0.19232 | 179.8904 | 0.096369 | 99.8146 | 0.011384 | 177.9832 | 0.012336 | 15.7922 | 0.019713 | 28.004
45 | 3.01 | 0.26304 | 181.1773 | 0.20015 | 177.6811 | 0.10345 | 97.1208 | 0.011961 | 176.0492 | 0.012716 | 15.3311 | 0.019749 | 29.5103
45 | 3.02 | 0.26931 | 181.0016 | 0.20838 | 175.6506 | 0.11121 | 94.7003 | 0.012564 | 174.295 | 0.013068 | 14.9031 | 0.019794 | 31.0028
45 | 3.03 | 0.2751 | 180.8132 | 0.21694 | 173.7929 | 0.11963 | 92.5579 | 0.013191 | 172.7102 | 0.013393 | 14.4969 | 0.019848 | 32.4795
45 | 3.04 | 0.28042 | 180.6079 | 0.22581 | 172.0999 | 0.12871 | 90.6913 | 0.013839 | 171.2838 | 0.01369 | 14.1023 | 0.01991 | 33.9383
45 | 3.05 | 0.28527 | 180.3818 | 0.23492 | 170.5625 | 0.1384 | 89.0919 | 0.014505 | 170.0044 | 0.013959 | 13.7105 | 0.019981 | 35.3773
45 | 3.06 | 0.28969 | 180.1316 | 0.24424 | 169.1708 | 0.14867 | 87.746 | 0.015189 | 168.8606 | 0.014202 | 13.3137 | 0.020059 | 36.7948
45 | 3.07 | 0.29368 | 179.8542 | 0.25372 | 167.9146 | 0.15945 | 86.6355 | 0.015886 | 167.8415 | 0.014417 | 12.9046 | 0.020146 | 38.1892
45 | 3.08 | 0.29726 | 179.547 | 0.26331 | 166.7839 | 0.1707 | 85.7394 | 0.016596 | 166.9366 | 0.014607 | 12.477 | 0.020239 | 39.5592
45 | 3.09 | 0.30046 | 179.2076 | 0.27298 | 165.7688 | 0.18234 | 85.0349 | 0.017316 | 166.1361 | 0.014772 | 12.0248 | 0.020339 | 40.9035
45 | 3.1 | 0.30331 | 178.834 | 0.2827 | 164.8601 | 0.1943 | 84.4982 | 0.018044 | 165.4307 | 0.014914 | 11.5427 | 0.020446 | 42.2212
45 | 3.11 | 0.30582 | 178.4246 | 0.29242 | 164.0489 | 0.20651 | 84.1054 | 0.018779 | 164.812 | 0.015033 | 11.0258 | 0.020559 | 43.5112
45 | 3.12 | 0.30802 | 177.9779 | 0.30212 | 163.3269 | 0.21891 | 83.8332 | 0.019518 | 164.272 | 0.015131 | 10.4695 | 0.020677 | 44.7729
45 | 3.13 | 0.30995 | 177.493 | 0.31176 | 162.6864 | 0.23144 | 83.6596 | 0.020261 | 163.8037 | 0.015209 | 9.8697 | 0.020801 | 46.0057
45 | 3.14 | 0.31162 | 176.9691 | 0.32132 | 162.1202 | 0.24405 | 83.5641 | 0.021005 | 163.4003 | 0.01527 | 9.2226 | 0.020929 | 47.2092
45 | 3.15 | 0.31308 | 176.4058 | 0.33077 | 161.6219 | 0.2567 | 83.5283 | 0.021749 | 163.0559 | 0.015314 | 8.5249 | 0.021061 | 48.3831
45 | 3.16 | 0.31435 | 175.8032 | 0.34009 | 161.1853 | 0.26934 | 83.5358 | 0.022491 | 162.7648 | 0.015345 | 7.7737 | 0.021198 | 49.5272
45 | 3.17 | 0.31546 | 175.1615 | 0.34925 | 160.8048 | 0.28197 | 83.5726 | 0.023231 | 162.5221 | 0.015363 | 6.9665 | 0.021338 | 50.6414
45 | 3.18 | 0.31645 | 174.4815 | 0.35824 | 160.4754 | 0.29456 | 83.6265 | 0.023967 | 162.323 | 0.015372 | 6.1013 | 0.021481 | 51.7259
45 | 3.19 | 0.31733 | 173.7644 | 0.36704 | 160.1924 | 0.30711 | 83.6878 | 0.024697 | 162.1634 | 0.015372 | 5.1767 | 0.021626 | 52.7808
45 | 3.2 | 0.31814 | 173.0116 | 0.37563 | 159.9515 | 0.31962 | 83.7483 | 0.025422 | 162.0393 | 0.015366 | 4.192 | 0.021774 | 53.8063
45 | 3.21 | 0.31891 | 172.2251 | 0.384 | 159.7486 | 0.3321 | 83.8017 | 0.026139 | 161.9472 | 0.015357 | 3.1469 | 0.021923 | 54.8027
45 | 3.22 | 0.31966 | 171.4069 | 0.39213 | 159.5802 | 0.34456 | 83.8433 | 0.026849 | 161.8839 | 0.015346 | 2.0421 | 0.022074 | 55.7704
45 | 3.23 | 0.32041 | 170.5599 | 0.40002 | 159.443 | 0.35702 | 83.8695 | 0.02755 | 161.8462 | 0.015336 | 0.87882 | 0.022226 | 56.7099
45 | 3.24 | 0.3212 | 169.6867 | 0.40764 | 159.3338 | 0.36951 | 83.878 | 0.028241 | 161.8315 | 0.015329 | 359.6592 | 0.022379 | 57.6216
45 | 3.25 | 0.32204 | 168.7908 | 0.41501 | 159.2499 | 0.38203 | 83.8672 | 0.028921 | 161.8373 | 0.015326 | 358.386 | 0.022533 | 58.5061
45 | 3.26 | 0.32294 | 167.8754 | 0.4221 | 159.1886 | 0.39463 | 83.8365 | 0.029591 | 161.8611 | 0.01533 | 357.0631 | 0.022686 | 59.3639
45 | 3.27 | 0.32394 | 166.9443 | 0.42891 | 159.1475 | 0.40733 | 83.7857 | 0.030249 | 161.9008 | 0.015342 | 355.6948 | 0.022839 | 60.1956
45 | 3.28 | 0.32503 | 166.0013 | 0.43544 | 159.1246 | 0.42015 | 83.7151 | 0.030895 | 161.9544 | 0.015365 | 354.2865 | 0.022992 | 61.0019
45 | 3.29 | 0.32623 | 165.0502 | 0.44169 | 159.1176 | 0.43313 | 83.6255 | 0.031529 | 162.0201 | 0.015399 | 352.8439 | 0.023144 | 61.7833
45 | 3.3 | 0.32755 | 164.0949 | 0.44765 | 159.1247 | 0.44628 | 83.5179 | 0.03215 | 162.0961 | 0.015446 | 351.3735 | 0.023295 | 62.5406
45 | 3.31 | 0.32899 | 163.1394 | 0.45332 | 159.1443 | 0.45965 | 83.3935 | 0.032758 | 162.181 | 0.015507 | 349.8822 | 0.023444 | 63.2743
45 | 3.32 | 0.33057 | 162.1874 | 0.4587 | 159.1747 | 0.47325 | 83.2535 | 0.033353 | 162.2732 | 0.015583 | 348.3771 | 0.023593 | 63.9852
45 | 3.33 | 0.33228 | 161.2427 | 0.46379 | 159.2145 | 0.48713 | 83.0995 | 0.033934 | 162.3715 | 0.015674 | 346.8655 | 0.023739 | 64.6738
45 | 3.34 | 0.33411 | 160.3086 | 0.4686 | 159.2622 | 0.5013 | 82.9328 | 0.034502 | 162.4746 | 0.015782 | 345.3547 | 0.023884 | 65.3409
45 | 3.35 | 0.33607 | 159.3885 | 0.47313 | 159.3168 | 0.51581 | 82.7551 | 0.035056 | 162.5813 | 0.015906 | 343.8519 | 0.024027 | 65.987
45 | 3.36 | 0.33816 | 158.4854 | 0.47738 | 159.377 | 0.53067 | 82.5677 | 0.035597 | 162.6907 | 0.016046 | 342.3639 | 0.024168 | 66.6129
45 | 3.37 | 0.34036 | 157.6019 | 0.48135 | 159.4418 | 0.54593 | 82.3722 | 0.036123 | 162.8018 | 0.016203 | 340.897 | 0.024306 | 67.2192
45 | 3.38 | 0.34267 | 156.7405 | 0.48505 | 159.5102 | 0.56161 | 82.1701 | 0.036637 | 162.9137 | 0.016375 | 339.4571 | 0.024442 | 67.8064
45 | 3.39 | 0.34508 | 155.9033 | 0.48849 | 159.5814 | 0.57775 | 81.9628 | 0.037137 | 163.0256 | 0.016563 | 338.0494 | 0.024575 | 68.3753
45 | 3.4 | 0.34758 | 155.092 | 0.49167 | 159.6547 | 0.59438 | 81.7518 | 0.037623 | 163.1369 | 0.016766 | 336.6784 | 0.024706 | 68.9263
45 | 3.41 | 0.35016 | 154.3081 | 0.4946 | 159.7292 | 0.61155 | 81.5383 | 0.038097 | 163.2468 | 0.016982 | 335.3478 | 0.024833 | 69.4602
45 | 3.42 | 0.3528 | 153.5529 | 0.49728 | 159.8044 | 0.62928 | 81.3237 | 0.038557 | 163.3547 | 0.017212 | 334.0609 | 0.024958 | 69.9774
45 | 3.43 | 0.3555 | 152.827 | 0.49973 | 159.8797 | 0.64763 | 81.1093 | 0.039005 | 163.4601 | 0.017454 | 332.8199 | 0.02508 | 70.4785
45 | 3.44 | 0.35825 | 152.1313 | 0.50194 | 159.9545 | 0.66664 | 80.8964 | 0.03944 | 163.5626 | 0.017707 | 331.6266 | 0.025198 | 70.964
45 | 3.45 | 0.36102 | 151.466 | 0.50393 | 160.0285 | 0.68635 | 80.6862 | 0.039864 | 163.6617 | 0.01797 | 330.4822 | 0.025314 | 71.4346
45 | 3.46 | 0.36382 | 150.8314 | 0.50571 | 160.1011 | 0.70681 | 80.48 | 0.040275 | 163.7571 | 0.018242 | 329.3871 | 0.025426 | 71.8907
45 | 3.47 | 0.36662 | 150.2272 | 0.50728 | 160.1721 | 0.72809 | 80.2789 | 0.040676 | 163.8483 | 0.018523 | 328.3414 | 0.025535 | 72.3327
45 | 3.48 | 0.36942 | 149.6534 | 0.50865 | 160.241 | 0.75023 | 80.0841 | 0.041065 | 163.9351 | 0.01881 | 327.3448 | 0.02564 | 72.7612
45 | 3.49 | 0.3722 | 149.1095 | 0.50983 | 160.3078 | 0.7733 | 79.8968 | 0.041443 | 164.0173 | 0.019104 | 326.3964 | 0.025742 | 73.1767
45 | 3.5 | 0.37496 | 148.595 | 0.51083 | 160.3721 | 0.79737 | 79.7183 | 0.041811 | 164.0947 | 0.019402 | 325.4952 | 0.025841 | 73.5796
45 | 3.51 | 0.37769 | 148.1093 | 0.51165 | 160.4338 | 0.82253 | 79.5496 | 0.042169 | 164.167 | 0.019705 | 324.64 | 0.025936 | 73.9703
45 | 3.52 | 0.38036 | 147.6516 | 0.51231 | 160.4927 | 0.84884 | 79.392 | 0.042517 | 164.2341 | 0.020011 | 323.8291 | 0.026028 | 74.3492
45 | 3.53 | 0.38299 | 147.2212 | 0.5128 | 160.5487 | 0.8764 | 79.2469 | 0.042856 | 164.296 | 0.020319 | 323.0611 | 0.026117 | 74.7168
45 | 3.54 | 0.38555 | 146.8173 | 0.51315 | 160.6017 | 0.90532 | 79.1154 | 0.043186 | 164.3525 | 0.020629 | 322.334 | 0.026202 | 75.0734
45 | 3.55 | 0.38804 | 146.439 | 0.51335 | 160.6516 | 0.9357 | 78.999 | 0.043508 | 164.4035 | 0.020939 | 321.6461 | 0.026283 | 75.4195
45 | 3.56 | 0.39046 | 146.0852 | 0.51342 | 160.6985 | 0.96767 | 78.899 | 0.043821 | 164.4491 | 0.02125 | 320.9954 | 0.026361 | 75.7553
45 | 3.57 | 0.39279 | 145.7553 | 0.51336 | 160.7424 | 1.0014 | 78.8171 | 0.044127 | 164.4891 | 0.02156 | 320.3802 | 0.026435 | 76.0813
45 | 3.58 | 0.39504 | 145.4481 | 0.51318 | 160.7831 | 1.0369 | 78.7549 | 0.044425 | 164.5237 | 0.021869 | 319.7986 | 0.026506 | 76.3978
45 | 3.59 | 0.39719 | 145.1627 | 0.51289 | 160.8209 | 1.0746 | 78.714 | 0.044716 | 164.5528 | 0.022176 | 319.2486 | 0.026573 | 76.7051
45 | 3.6 | 0.39924 | 144.8983 | 0.51249 | 160.8557 | 1.1144 | 78.6965 | 0.045001 | 164.5765 | 0.022481 | 318.7285 | 0.026637 | 77.0035
45 | 3.61 | 0.40119 | 144.654 | 0.51199 | 160.8876 | 1.1568 | 78.7045 | 0.045279 | 164.5948 | 0.022783 | 318.2365 | 0.026698 | 77.2933
45 | 3.62 | 0.40303 | 144.4288 | 0.51139 | 160.9167 | 1.2018 | 78.7403 | 0.045552 | 164.6078 | 0.023082 | 317.7709 | 0.026755 | 77.5749
45 | 3.63 | 0.40476 | 144.2218 | 0.51071 | 160.9431 | 1.2498 | 78.8065 | 0.045819 | 164.6155 | 0.023377 | 317.3301 | 0.026808 | 77.8484
45 | 3.64 | 0.40638 | 144.0323 | 0.50995 | 160.967 | 1.3012 | 78.9061 | 0.04608 | 164.6181 | 0.023669 | 316.9124 | 0.026858 | 78.1142
45 | 3.65 | 0.40789 | 143.8593 | 0.50911 | 160.9884 | 1.3561 | 79.0423 | 0.046337 | 164.6156 | 0.023957 | 316.5165 | 0.026905 | 78.3726
45 | 3.66 | 0.40928 | 143.7022 | 0.50819 | 161.0075 | 1.4152 | 79.2189 | 0.046588 | 164.6082 | 0.02424 | 316.1408 | 0.026948 | 78.6237
45 | 3.67 | 0.41055 | 143.5602 | 0.50722 | 161.0244 | 1.4789 | 79.4404 | 0.046836 | 164.596 | 0.024518 | 315.784 | 0.026988 | 78.8679
45 | 3.68 | 0.41171 | 143.4325 | 0.50618 | 161.0393 | 1.5476 | 79.7116 | 0.047079 | 164.5791 | 0.024792 | 315.4447 | 0.027025 | 79.1053
45 | 3.69 | 0.41275 | 143.3184 | 0.50509 | 161.0523 | 1.6222 | 80.0384 | 0.047319 | 164.5576 | 0.025061 | 315.1218 | 0.027059 | 79.3363
45 | 3.7 | 0.41367 | 143.2173 | 0.50395 | 161.0636 | 1.7033 | 80.4276 | 0.047555 | 164.5316 | 0.025325 | 314.8142 | 0.027089 | 79.5609
45 | 3.71 | 0.41447 | 143.1286 | 0.50276 | 161.0734 | 1.7918 | 80.8873 | 0.047788 | 164.5013 | 0.025584 | 314.5206 | 0.027116 | 79.7794
45 | 3.72 | 0.41515 | 143.0516 | 0.50153 | 161.0818 | 1.8888 | 81.4272 | 0.048017 | 164.4668 | 0.025837 | 314.24 | 0.02714 | 79.992
45 | 3.73 | 0.41572 | 142.9857 | 0.50026 | 161.0891 | 1.9956 | 82.0587 | 0.048244 | 164.4283 | 0.026085 | 313.9716 | 0.027161 | 80.199
45 | 3.74 | 0.41617 | 142.9305 | 0.49896 | 161.0953 | 2.1136 | 82.7958 | 0.048469 | 164.3859 | 0.026328 | 313.7143 | 0.027179 | 80.4004
45 | 3.75 | 0.41651 | 142.8854 | 0.49763 | 161.1007 | 2.2448 | 83.6555 | 0.048691 | 164.3397 | 0.026565 | 313.4674 | 0.027194 | 80.5965
45 | 3.76 | 0.41673 | 142.85 | 0.49626 | 161.1055 | 2.3912 | 84.6589 | 0.048911 | 164.2898 | 0.026797 | 313.2299 | 0.027206 | 80.7875
45 | 3.77 | 0.41684 | 142.8236 | 0.49488 | 161.1097 | 2.5555 | 85.8321 | 0.049129 | 164.2365 | 0.027024 | 313.0012 | 0.027215 | 80.9734
45 | 3.78 | 0.41684 | 142.8061 | 0.49347 | 161.1137 | 2.7409 | 87.2079 | 0.049345 | 164.1799 | 0.027245 | 312.7806 | 0.027221 | 81.1545
45 | 3.79 | 0.41673 | 142.7968 | 0.49205 | 161.1175 | 2.9514 | 88.828 | 0.04956 | 164.12 | 0.02746 | 312.5672 | 0.027224 | 81.331
45 | 3.8 | 0.41651 | 142.7954 | 0.4906 | 161.1213 | 3.1915 | 90.7455 | 0.049773 | 164.0571 | 0.027671 | 312.3606 | 0.027225 | 81.5029
45 | 3.81 | 0.41619 | 142.8016 | 0.48915 | 161.1254 | 3.467 | 93.029 | 0.049985 | 163.9912 | 0.027876 | 312.1601 | 0.027222 | 81.6704
45 | 3.82 | 0.41576 | 142.815 | 0.48768 | 161.1299 | 3.7841 | 95.7675 | 0.050196 | 163.9225 | 0.028076 | 311.9652 | 0.027217 | 81.8337
45 | 3.83 | 0.41523 | 142.8352 | 0.48621 | 161.1348 | 4.1495 | 99.0757 | 0.050405 | 163.8512 | 0.028271 | 311.7753 | 0.027209 | 81.9928
45 | 3.84 | 0.41461 | 142.8621 | 0.48473 | 161.1405 | 4.5693 | 103.101 | 0.050614 | 163.7773 | 0.028461 | 311.5901 | 0.027199 | 82.148
45 | 3.85 | 0.41389 | 142.8952 | 0.48324 | 161.1471 | 5.0461 | 108.0265 | 0.050823 | 163.7011 | 0.028646 | 311.4089 | 0.027186 | 82.2993
45 | 3.86 | 0.41307 | 142.9343 | 0.48175 | 161.1546 | 5.5733 | 114.0646 | 0.051031 | 163.6225 | 0.028826 | 311.2314 | 0.027171 | 82.4469
45 | 3.87 | 0.41216 | 142.9792 | 0.48026 | 161.1633 | 6.1258 | 121.426 | 0.051238 | 163.5418 | 0.029001 | 311.0573 | 0.027153 | 82.5908
45 | 3.88 | 0.41116 | 143.0295 | 0.47877 | 161.1734 | 6.648 | 130.2394 | 0.051445 | 163.459 | 0.029171 | 310.8861 | 0.027132 | 82.7312
45 | 3.89 | 0.41007 | 143.0852 | 0.47729 | 161.1848 | 7.0497 | 140.4143 | 0.051651 | 163.3743 | 0.029338 | 310.7174 | 0.02711 | 82.8682
45 | 3.9 | 0.4089 | 143.1459 | 0.4758 | 161.1979 | 7.2302 | 151.5071 | 0.051858 | 163.2877 | 0.029499 | 310.551 | 0.027085 | 83.0019
45 | 3.91 | 0.40765 | 143.2114 | 0.47432 | 161.2126 | 7.1337 | 162.7482 | 0.052064 | 163.1995 | 0.029656 | 310.3865 | 0.027057 | 83.1323
45 | 3.92 | 0.40632 | 143.2816 | 0.47285 | 161.2292 | 6.7907 | 173.3119 | 0.052271 | 163.1096 | 0.029809 | 310.2235 | 0.027028 | 83.2597
45 | 3.93 | 0.40491 | 143.3563 | 0.47138 | 161.2477 | 6.2943 | 182.6359 | 0.052477 | 163.0182 | 0.029958 | 310.0619 | 0.026996 | 83.384
45 | 3.94 | 0.40343 | 143.4353 | 0.46992 | 161.2683 | 5.7426 | 190.528 | 0.052684 | 162.9254 | 0.030103 | 309.9013 | 0.026962 | 83.5054
45 | 3.95 | 0.40187 | 143.5184 | 0.46847 | 161.2911 | 5.2027 | 197.0643 | 0.052891 | 162.8313 | 0.030244 | 309.7415 | 0.026926 | 83.6239
45 | 3.96 | 0.40024 | 143.6056 | 0.46703 | 161.3161 | 4.708 | 202.4409 | 0.053098 | 162.7359 | 0.030382 | 309.5823 | 0.026888 | 83.7397
45 | 3.97 | 0.39855 | 143.6966 | 0.4656 | 161.3436 | 4.2696 | 206.8748 | 0.053305 | 162.6394 | 0.030516 | 309.4236 | 0.026848 | 83.8528
45 | 3.98 | 0.39679 | 143.7914 | 0.46418 | 161.3734 | 3.8871 | 210.5602 | 0.053513 | 162.5418 | 0.030646 | 309.2652 | 0.026806 | 83.9633
45 | 3.99 | 0.39497 | 143.8898 | 0.46278 | 161.4058 | 3.5551 | 213.6555 | 0.053721 | 162.4433 | 0.030774 | 309.1068 | 0.026762 | 84.0713
45 | 4 | 0.39309 | 143.9918 | 0.46138 | 161.4409 | 3.267 | 216.2855 | 0.05393 | 162.3438 | 0.030898 | 308.9484 | 0.026716 | 84.1767
45 | 4.01 | 0.39116 | 144.0971 | 0.46 | 161.4786 | 3.0162 | 218.5466 | 0.054139 | 162.2435 | 0.031019 | 308.7897 | 0.026668 | 84.2798
45 | 4.02 | 0.38916 | 144.2057 | 0.45863 | 161.5192 | 2.7967 | 220.5133 | 0.054349 | 162.1424 | 0.031137 | 308.6306 | 0.026619 | 84.3806
45 | 4.03 | 0.38712 | 144.3176 | 0.45728 | 161.5625 | 2.6037 | 222.2434 | 0.054559 | 162.0406 | 0.031252 | 308.471 | 0.026567 | 84.4791
45 | 4.04 | 0.38502 | 144.4326 | 0.45594 | 161.6087 | 2.4331 | 223.7818 | 0.05477 | 161.9381 | 0.031365 | 308.3107 | 0.026514 | 84.5755
45 | 4.05 | 0.38288 | 144.5507 | 0.45462 | 161.6579 | 2.2813 | 225.1641 | 0.054982 | 161.8351 | 0.031475 | 308.1497 | 0.02646 | 84.6697
45 | 4.06 | 0.38069 | 144.6717 | 0.45331 | 161.7101 | 2.1456 | 226.4183 | 0.055194 | 161.7315 | 0.031583 | 307.9878 | 0.026403 | 84.7618
45 | 4.07 | 0.37845 | 144.7957 | 0.45202 | 161.7652 | 2.0237 | 227.5671 | 0.055407 | 161.6275 | 0.031688 | 307.825 | 0.026345 | 84.8519
45 | 4.08 | 0.37618 | 144.9225 | 0.45075 | 161.8235 | 1.9135 | 228.6287 | 0.055621 | 161.523 | 0.031791 | 307.6612 | 0.026286 | 84.94
45 | 4.09 | 0.37386 | 145.0521 | 0.44949 | 161.8848 | 1.8136 | 229.6181 | 0.055835 | 161.4182 | 0.031893 | 307.4962 | 0.026225 | 85.0262
45 | 4.1 | 0.37151 | 145.1844 | 0.44825 | 161.9493 | 1.7226 | 230.5476 | 0.05605 | 161.313 | 0.031992 | 307.3301 | 0.026163 | 85.1106
45 | 4.11 | 0.36912 | 145.3193 | 0.44702 | 162.0168 | 1.6394 | 231.4275 | 0.056266 | 161.2074 | 0.03209 | 307.1627 | 0.026099 | 85.1931
45 | 4.12 | 0.3667 | 145.457 | 0.44581 | 162.0876 | 1.563 | 232.2664 | 0.056483 | 161.1017 | 0.032186 | 306.994 | 0.026034 | 85.2739
45 | 4.13 | 0.36424 | 145.5971 | 0.44462 | 162.1615 | 1.4927 | 233.0717 | 0.056701 | 160.9957 | 0.03228 | 306.8239 | 0.025967 | 85.353
45 | 4.14 | 0.36176 | 145.7399 | 0.44345 | 162.2385 | 1.4277 | 233.8494 | 0.056919 | 160.8895 | 0.032373 | 306.6524 | 0.0259 | 85.4304
45 | 4.15 | 0.35925 | 145.8851 | 0.4423 | 162.3188 | 1.3674 | 234.605 | 0.057139 | 160.7831 | 0.032465 | 306.4795 | 0.025831 | 85.5062
45 | 4.16 | 0.35671 | 146.0328 | 0.44116 | 162.4022 | 1.3114 | 235.3432 | 0.057359 | 160.6766 | 0.032555 | 306.3051 | 0.02576 | 85.5804
45 | 4.17 | 0.35415 | 146.183 | 0.44005 | 162.4887 | 1.2592 | 236.0678 | 0.05758 | 160.57 | 0.032645 | 306.1292 | 0.025689 | 85.6531
45 | 4.18 | 0.35157 | 146.3356 | 0.43895 | 162.5784 | 1.2105 | 236.7825 | 0.057802 | 160.4633 | 0.032733 | 305.9517 | 0.025616 | 85.7242
45 | 4.19 | 0.34896 | 146.4905 | 0.43787 | 162.6712 | 1.1649 | 237.4904 | 0.058025 | 160.3566 | 0.032821 | 305.7727 | 0.025542 | 85.7939
45 | 4.2 | 0.34634 | 146.6478 | 0.4368 | 162.7672 | 1.1221 | 238.1943 | 0.058248 | 160.2498 | 0.032908 | 305.5922 | 0.025467 | 85.8622
45 | 4.21 | 0.3437 | 146.8074 | 0.43576 | 162.8662 | 1.0819 | 238.8967 | 0.058473 | 160.143 | 0.032994 | 305.4101 | 0.025391 | 85.9291
45 | 4.22 | 0.34104 | 146.9694 | 0.43474 | 162.9682 | 1.0441 | 239.5997 | 0.058698 | 160.0361 | 0.03308 | 305.2264 | 0.025315 | 85.9946
45 | 4.23 | 0.33837 | 147.1337 | 0.43373 | 163.0733 | 1.0084 | 240.3054 | 0.058925 | 159.9293 | 0.033165 | 305.0411 | 0.025237 | 86.0588
45 | 4.24 | 0.33569 | 147.3002 | 0.43275 | 163.1814 | 0.97463 | 241.0156 | 0.059152 | 159.8225 | 0.03325 | 304.8543 | 0.025158 | 86.1218
45 | 4.25 | 0.33299 | 147.469 | 0.43178 | 163.2925 | 0.94273 | 241.732 | 0.059381 | 159.7158 | 0.033335 | 304.6658 | 0.025078 | 86.1834
45 | 4.26 | 0.33029 | 147.64 | 0.43083 | 163.4064 | 0.91252 | 242.4562 | 0.05961 | 159.609 | 0.033419 | 304.4759 | 0.024997 | 86.2439
45 | 4.27 | 0.32758 | 147.8133 | 0.4299 | 163.5232 | 0.88387 | 243.1895 | 0.05984 | 159.5024 | 0.033504 | 304.2843 | 0.024916 | 86.3031
45 | 4.28 | 0.32486 | 147.9888 | 0.429 | 163.6428 | 0.85666 | 243.9332 | 0.060071 | 159.3958 | 0.033589 | 304.0913 | 0.024833 | 86.3612
45 | 4.29 | 0.32213 | 148.1665 | 0.42811 | 163.7652 | 0.83081 | 244.6886 | 0.060304 | 159.2892 | 0.033673 | 303.8967 | 0.02475 | 86.4182
45 | 4.3 | 0.3194 | 148.3465 | 0.42724 | 163.8903 | 0.80621 | 245.4568 | 0.060537 | 159.1827 | 0.033759 | 303.7006 | 0.024666 | 86.474
45 | 4.31 | 0.31667 | 148.5286 | 0.42639 | 164.018 | 0.7828 | 246.2387 | 0.060771 | 159.0763 | 0.033844 | 303.5031 | 0.024581 | 86.5288
45 | 4.32 | 0.31393 | 148.7129 | 0.42556 | 164.1484 | 0.76048 | 247.0354 | 0.061006 | 158.97 | 0.03393 | 303.3041 | 0.024496 | 86.5825
45 | 4.33 | 0.31119 | 148.8994 | 0.42475 | 164.2812 | 0.73921 | 247.8478 | 0.061242 | 158.8638 | 0.034016 | 303.1038 | 0.02441 | 86.6351
45 | 4.34 | 0.30846 | 149.0881 | 0.42395 | 164.4166 | 0.71891 | 248.6767 | 0.061479 | 158.7577 | 0.034103 | 302.902 | 0.024323 | 86.6868
45 | 4.35 | 0.30572 | 149.279 | 0.42318 | 164.5543 | 0.69954 | 249.5228 | 0.061717 | 158.6516 | 0.034191 | 302.6989 | 0.024235 | 86.7375
45 | 4.36 | 0.30299 | 149.472 | 0.42243 | 164.6944 | 0.68104 | 250.3868 | 0.061957 | 158.5456 | 0.034279 | 302.4945 | 0.024147 | 86.7872
45 | 4.37 | 0.30026 | 149.6671 | 0.4217 | 164.8368 | 0.66337 | 251.2694 | 0.062197 | 158.4397 | 0.034368 | 302.2889 | 0.024059 | 86.836
45 | 4.38 | 0.29754 | 149.8644 | 0.42099 | 164.9813 | 0.64648 | 252.1711 | 0.062438 | 158.3339 | 0.034458 | 302.082 | 0.02397 | 86.8839
45 | 4.39 | 0.29482 | 150.0639 | 0.4203 | 165.128 | 0.63035 | 253.0925 | 0.06268 | 158.2282 | 0.034549 | 301.8739 | 0.02388 | 86.9308
45 | 4.4 | 0.29211 | 150.2655 | 0.41963 | 165.2767 | 0.61492 | 254.0339 | 0.062924 | 158.1226 | 0.034642 | 301.6647 | 0.02379 | 86.9769
45 | 4.41 | 0.2894 | 150.4692 | 0.41898 | 165.4273 | 0.60018 | 254.9958 | 0.063168 | 158.017 | 0.034735 | 301.4544 | 0.023699 | 87.0222
45 | 4.42 | 0.28671 | 150.675 | 0.41834 | 165.5799 | 0.58609 | 255.9785 | 0.063414 | 157.9115 | 0.034829 | 301.243 | 0.023608 | 87.0666
45 | 4.43 | 0.28402 | 150.8829 | 0.41773 | 165.7343 | 0.57263 | 256.9822 | 0.063661 | 157.8061 | 0.034925 | 301.0307 | 0.023516 | 87.1102
45 | 4.44 | 0.28134 | 151.093 | 0.41714 | 165.8904 | 0.55977 | 258.007 | 0.063908 | 157.7007 | 0.035022 | 300.8174 | 0.023424 | 87.153
45 | 4.45 | 0.27867 | 151.3051 | 0.41657 | 166.0481 | 0.54749 | 259.053 | 0.064157 | 157.5955 | 0.035121 | 300.6031 | 0.023332 | 87.195
45 | 4.46 | 0.27602 | 151.5193 | 0.41602 | 166.2075 | 0.53577 | 260.1203 | 0.064408 | 157.4902 | 0.03522 | 300.3881 | 0.023239 | 87.2363
45 | 4.47 | 0.27337 | 151.7356 | 0.41549 | 166.3683 | 0.52459 | 261.2086 | 0.064659 | 157.3851 | 0.035322 | 300.1722 | 0.023146 | 87.2768
45 | 4.48 | 0.27074 | 151.9539 | 0.41498 | 166.5305 | 0.51393 | 262.3179 | 0.064911 | 157.2799 | 0.035425 | 299.9555 | 0.023052 | 87.3165
45 | 4.49 | 0.26812 | 152.1742 | 0.41449 | 166.694 | 0.50377 | 263.4477 | 0.065165 | 157.1748 | 0.03553 | 299.7382 | 0.022959 | 87.3556
45 | 4.5 | 0.26552 | 152.3966 | 0.41402 | 166.8587 | 0.49411 | 264.5979 | 0.06542 | 157.0698 | 0.035636 | 299.5202 | 0.022865 | 87.394
45 | 4.51 | 0.26293 | 152.621 | 0.41357 | 167.0246 | 0.48491 | 265.7678 | 0.065676 | 156.9648 | 0.035744 | 299.3017 | 0.02277 | 87.4317
45 | 4.52 | 0.26036 | 152.8474 | 0.41314 | 167.1915 | 0.47618 | 266.9569 | 0.065933 | 156.8598 | 0.035854 | 299.0825 | 0.022676 | 87.4687
45 | 4.53 | 0.2578 | 153.0757 | 0.41273 | 167.3594 | 0.4679 | 268.1644 | 0.066192 | 156.7548 | 0.035966 | 298.8629 | 0.022581 | 87.5051
45 | 4.54 | 0.25526 | 153.306 | 0.41235 | 167.5281 | 0.46005 | 269.3898 | 0.066452 | 156.6499 | 0.036079 | 298.6429 | 0.022486 | 87.5408
45 | 4.55 | 0.25274 | 153.5382 | 0.41198 | 167.6977 | 0.45263 | 270.6319 | 0.066713 | 156.5449 | 0.036195 | 298.4225 | 0.022391 | 87.5759
45 | 4.56 | 0.25023 | 153.7723 | 0.41163 | 167.8679 | 0.44562 | 271.8899 | 0.066975 | 156.44 | 0.036313 | 298.2018 | 0.022295 | 87.6104
45 | 4.57 | 0.24774 | 154.0082 | 0.4113 | 168.0387 | 0.43901 | 273.1626 | 0.067239 | 156.335 | 0.036432 | 297.9808 | 0.0222 | 87.6443
45 | 4.58 | 0.24527 | 154.2459 | 0.41099 | 168.2101 | 0.4328 | 274.4489 | 0.067504 | 156.2301 | 0.036554 | 297.7596 | 0.022104 | 87.6776
45 | 4.59 | 0.24282 | 154.4855 | 0.41071 | 168.3819 | 0.42697 | 275.7475 | 0.067771 | 156.1251 | 0.036678 | 297.5382 | 0.022008 | 87.7103
45 | 4.6 | 0.24039 | 154.7268 | 0.41044 | 168.554 | 0.42152 | 277.0571 | 0.068039 | 156.0201 | 0.036804 | 297.3168 | 0.021912 | 87.7425
45 | 4.61 | 0.23798 | 154.9698 | 0.41019 | 168.7264 | 0.41642 | 278.3763 | 0.068308 | 155.9151 | 0.036933 | 297.0953 | 0.021816 | 87.7741
45 | 4.62 | 0.23558 | 155.2145 | 0.40997 | 168.899 | 0.41168 | 279.7035 | 0.068579 | 155.81 | 0.037064 | 296.8738 | 0.02172 | 87.8052
45 | 4.63 | 0.23321 | 155.4608 | 0.40976 | 169.0716 | 0.40729 | 281.0371 | 0.068852 | 155.7049 | 0.037197 | 296.6523 | 0.021624 | 87.8358
45 | 4.64 | 0.23086 | 155.7087 | 0.40958 | 169.2442 | 0.40324 | 282.3757 | 0.069126 | 155.5998 | 0.037332 | 296.431 | 0.021527 | 87.8658
45 | 4.65 | 0.22853 | 155.9581 | 0.40941 | 169.4167 | 0.39951 | 283.7176 | 0.069401 | 155.4946 | 0.03747 | 296.2098 | 0.021431 | 87.8954
45 | 4.66 | 0.22622 | 156.209 | 0.40927 | 169.5891 | 0.3961 | 285.0612 | 0.069678 | 155.3894 | 0.03761 | 295.9888 | 0.021335 | 87.9244
45 | 4.67 | 0.22393 | 156.4613 | 0.40914 | 169.7611 | 0.393 | 286.4047 | 0.069957 | 155.2841 | 0.037753 | 295.7681 | 0.021238 | 87.953
45 | 4.68 | 0.22167 | 156.7149 | 0.40904 | 169.9328 | 0.3902 | 287.7465 | 0.070237 | 155.1788 | 0.037898 | 295.5477 | 0.021142 | 87.981
45 | 4.69 | 0.21943 | 156.9698 | 0.40895 | 170.1041 | 0.38769 | 289.085 | 0.070519 | 155.0733 | 0.038046 | 295.3276 | 0.021046 | 88.0086
45 | 4.7 | 0.2172 | 157.2258 | 0.40889 | 170.2748 | 0.38546 | 290.4186 | 0.070803 | 154.9678 | 0.038196 | 295.108 | 0.020949 | 88.0358
45 | 4.71 | 0.21501 | 157.4831 | 0.40884 | 170.4449 | 0.3835 | 291.7456 | 0.071088 | 154.8623 | 0.03835 | 294.8888 | 0.020853 | 88.0625
45 | 4.72 | 0.21283 | 157.7413 | 0.40882 | 170.6143 | 0.38182 | 293.0646 | 0.071375 | 154.7566 | 0.038505 | 294.6701 | 0.020757 | 88.0888
45 | 4.73 | 0.21068 | 158.0005 | 0.40881 | 170.783 | 0.38038 | 294.374 | 0.071664 | 154.6509 | 0.038664 | 294.452 | 0.020661 | 88.1146
45 | 4.74 | 0.20855 | 158.2606 | 0.40883 | 170.9507 | 0.37919 | 295.6725 | 0.071955 | 154.545 | 0.038825 | 294.2345 | 0.020564 | 88.14
45 | 4.75 | 0.20644 | 158.5215 | 0.40886 | 171.1176 | 0.37824 | 296.9586 | 0.072247 | 154.4391 | 0.038989 | 294.0176 | 0.020468 | 88.165
45 | 4.76 | 0.20436 | 158.783 | 0.40892 | 171.2834 | 0.37752 | 298.2312 | 0.072541 | 154.3331 | 0.039156 | 293.8014 | 0.020372 | 88.1896
45 | 4.77 | 0.2023 | 159.0452 | 0.40899 | 171.4481 | 0.37702 | 299.4891 | 0.072838 | 154.2269 | 0.039325 | 293.5859 | 0.020277 | 88.2138
45 | 4.78 | 0.20026 | 159.3077 | 0.40909 | 171.6116 | 0.37672 | 300.7312 | 0.073136 | 154.1207 | 0.039498 | 293.3711 | 0.020181 | 88.2376
45 | 4.79 | 0.19825 | 159.5707 | 0.4092 | 171.7738 | 0.37663 | 301.9564 | 0.073436 | 154.0144 | 0.039673 | 293.1572 | 0.020085 | 88.261
45 | 4.8 | 0.19626 | 159.8338 | 0.40934 | 171.9348 | 0.37674 | 303.164 | 0.073739 | 153.9079 | 0.039852 | 292.9441 | 0.01999 | 88.2841
45 | 4.81 | 0.19429 | 160.0971 | 0.40949 | 172.0943 | 0.37703 | 304.353 | 0.074043 | 153.8014 | 0.040033 | 292.7319 | 0.019894 | 88.3068
45 | 4.82 | 0.19235 | 160.3604 | 0.40966 | 172.2523 | 0.37749 | 305.5228 | 0.074349 | 153.6947 | 0.040217 | 292.5206 | 0.019799 | 88.3291
45 | 4.83 | 0.19043 | 160.6234 | 0.40986 | 172.4088 | 0.37812 | 306.6728 | 0.074658 | 153.5879 | 0.040405 | 292.3103 | 0.019704 | 88.351
45 | 4.84 | 0.18854 | 160.8862 | 0.41007 | 172.5636 | 0.37892 | 307.8024 | 0.074969 | 153.4809 | 0.040595 | 292.1009 | 0.019609 | 88.3727
45 | 4.85 | 0.18666 | 161.1486 | 0.4103 | 172.7168 | 0.37986 | 308.9112 | 0.075282 | 153.3739 | 0.040788 | 291.8926 | 0.019515 | 88.3939
45 | 4.86 | 0.18482 | 161.4103 | 0.41055 | 172.8682 | 0.38096 | 309.9988 | 0.075597 | 153.2667 | 0.040985 | 291.6853 | 0.01942 | 88.4149
45 | 4.87 | 0.18299 | 161.6713 | 0.41083 | 173.0177 | 0.38219 | 311.065 | 0.075915 | 153.1594 | 0.041185 | 291.4791 | 0.019326 | 88.4355
45 | 4.88 | 0.18119 | 161.9313 | 0.41112 | 173.1653 | 0.38355 | 312.1097 | 0.076235 | 153.052 | 0.041388 | 291.274 | 0.019232 | 88.4558
45 | 4.89 | 0.17941 | 162.1903 | 0.41143 | 173.3109 | 0.38503 | 313.1325 | 0.076557 | 152.9444 | 0.041594 | 291.0701 | 0.019138 | 88.4758
45 | 4.9 | 0.17766 | 162.4479 | 0.41176 | 173.4545 | 0.38663 | 314.1336 | 0.076882 | 152.8367 | 0.041803 | 290.8673 | 0.019044 | 88.4954
45 | 4.91 | 0.17593 | 162.7041 | 0.41211 | 173.596 | 0.38834 | 315.1128 | 0.077209 | 152.7289 | 0.042016 | 290.6657 | 0.01895 | 88.5148
45 | 4.92 | 0.17422 | 162.9587 | 0.41247 | 173.7353 | 0.39016 | 316.0704 | 0.077539 | 152.621 | 0.042232 | 290.4653 | 0.018857 | 88.5338
45 | 4.93 | 0.17254 | 163.2114 | 0.41286 | 173.8724 | 0.39207 | 317.0062 | 0.077871 | 152.5129 | 0.042451 | 290.2662 | 0.018764 | 88.5526
45 | 4.94 | 0.17088 | 163.462 | 0.41327 | 174.0072 | 0.39407 | 317.9207 | 0.078206 | 152.4046 | 0.042674 | 290.0683 | 0.018671 | 88.5711
45 | 4.95 | 0.16924 | 163.7104 | 0.4137 | 174.1397 | 0.39617 | 318.8138 | 0.078544 | 152.2963 | 0.0429 | 289.8718 | 0.018579 | 88.5893
45 | 4.96 | 0.16763 | 163.9562 | 0.41414 | 174.2697 | 0.39834 | 319.6859 | 0.078884 | 152.1878 | 0.043129 | 289.6765 | 0.018487 | 88.6072
45 | 4.97 | 0.16604 | 164.1994 | 0.41461 | 174.3972 | 0.40059 | 320.5372 | 0.079227 | 152.0792 | 0.043362 | 289.4826 | 0.018395 | 88.6249
45 | 4.98 | 0.16447 | 164.4396 | 0.41509 | 174.5223 | 0.40291 | 321.3681 | 0.079573 | 151.9704 | 0.043598 | 289.29 | 0.018303 | 88.6422
45 | 4.99 | 0.16292 | 164.6766 | 0.41559 | 174.6447 | 0.40529 | 322.1788 | 0.079922 | 151.8615 | 0.043838 | 289.0988 | 0.018211 | 88.6594
45 | 5 | 0.1614 | 164.9102 | 0.41612 | 174.7645 | 0.40774 | 322.9697 | 0.080274 | 151.7524 | 0.044082 | 288.909 | 0.01812 | 88.6762
45 | 5.1 | 0.14734 | 166.9979 | 0.42241 | 175.8062 | 0.43477 | 329.874 | 0.083968 | 150.6548 | 0.046719 | 287.0901 | 0.017224 | 88.8315
45 | 5.2 | 0.13531 | 168.4179 | 0.43066 | 176.5322 | 0.46436 | 335.2329 | 0.088023 | 149.5449 | 0.049753 | 285.4216 | 0.016359 | 88.9656
45 | 5.3 | 0.12515 | 168.8047 | 0.44097 | 176.9049 | 0.4945 | 339.4162 | 0.092513 | 148.425 | 0.053228 | 283.9069 | 0.01553 | 89.0816
45 | 5.4 | 0.11681 | 167.7263 | 0.45357 | 176.8952 | 0.52408 | 342.7177 | 0.09753 | 147.2982 | 0.057201 | 282.5433 | 0.014737 | 89.1824
45 | 5.5 | 0.11053 | 164.714 | 0.46878 | 176.4811 | 0.55248 | 345.3559 | 0.10318 | 146.1681 | 0.061748 | 281.3243 | 0.013981 | 89.2703
45 | 5.6 | 0.10703 | 159.3682 | 0.48714 | 175.6472 | 0.57939 | 347.49 | 0.10961 | 145.0388 | 0.066966 | 280.241 | 0.013263 | 89.3471
45 | 5.7 | 0.10767 | 151.6106 | 0.50941 | 174.3844 | 0.60468 | 349.2359 | 0.117 | 143.9146 | 0.072985 | 279.2836 | 0.012582 | 89.4145
45 | 5.8 | 0.11452 | 142.0334 | 0.53672 | 172.6908 | 0.62833 | 350.6786 | 0.12558 | 142.8001 | 0.079981 | 278.442 | 0.011939 | 89.4737
45 | 5.9 | 0.12999 | 131.9396 | 0.57063 | 170.5736 | 0.65038 | 351.8815 | 0.13566 | 141.7003 | 0.08819 | 277.7066 | 0.011331 | 89.5258
45 | 6 | 0.15638 | 122.728 | 0.61338 | 168.0511 | 0.67088 | 352.8924 | 0.14767 | 140.6203 | 0.097941 | 277.0692 | 0.010758 | 89.5719
45 | 6.1 | 0.19607 | 115.1861 | 0.66818 | 165.1561 | 0.68994 | 353.748 | 0.16223 | 139.5661 | 0.1097 | 276.5229 | 0.010218 | 89.6127
45 | 6.2 | 0.25213 | 109.4104 | 0.73974 | 161.9373 | 0.70764 | 354.4765 | 0.1802 | 138.5448 | 0.12416 | 276.0633 | 0.0097099 | 89.6489
45 | 6.3 | 0.32944 | 105.1397 | 0.83522 | 158.4614 | 0.72407 | 355.1005 | 0.20294 | 137.5654 | 0.14237 | 275.689 | 0.0092325 | 89.6811
45 | 6.4 | 0.43623 | 102.0401 | 0.96597 | 154.8125 | 0.73932 | 355.6375 | 0.23258 | 136.6408 | 0.16602 | 275.4037 | 0.0087841 | 89.7097
45 | 6.5 | 0.58697 | 99.8294 | 1.1512 | 151.0913 | 0.75349 | 356.1018 | 0.27281 | 135.791 | 0.19796 | 275.2192 | 0.0083632 | 89.7354
45 | 6.6 | 0.80895 | 98.3127 | 1.4265 | 147.4175 | 0.76666 | 356.505 | 0.33043 | 135.0516 | 0.24356 | 275.164 | 0.0079682 | 89.7583
45 | 6.7 | 1.1596 | 97.395 | 1.8658 | 143.9439 | 0.7789 | 356.8564 | 0.41969 | 134.4953 | 0.31399 | 275.3046 | 0.0075977 | 89.7789
45 | 6.8 | 1.7829 | 97.1365 | 2.6538 | 140.9202 | 0.79029 | 357.1639 | 0.57624 | 134.3018 | 0.43723 | 275.8154 | 0.0072503 | 89.7976
45 | 6.9 | 3.1689 | 98.0619 | 4.4176 | 139.0119 | 0.80089 | 357.4337 | 0.92127 | 135.0809 | 0.70843 | 277.3015 | 0.0069245 | 89.8149
45 | 7 | 8.6959 | 104.3536 | 11.4761 | 142.5002 | 0.81077 | 357.6708 | 2.289 | 141.0742 | 1.7827 | 284.0024 | 0.0066192 | 89.8333
45 | 7.1 | 17.0777 | 251.3568 | 21.5473 | 286.7977 | 0.81998 | 357.8839 | 4.0974 | 287.6705 | 3.2277 | 71.3041 | 0.0063307 | 89.8372
45 | 7.2 | 5.1156 | 266.2947 | 6.2153 | 299.1818 | 0.82857 | 358.0686 | 1.1241 | 302.1364 | 0.89573 | 86.4587 | 0.006063 | 89.8513
45 | 7.3 | 3.1972 | 268.3756 | 3.7657 | 298.869 | 0.83659 | 358.2337 | 0.64683 | 303.6889 | 0.5209 | 88.6959 | 0.005811 | 89.863
45 | 7.4 | 2.4249 | 269.0888 | 2.7839 | 297.3633 | 0.8441 | 358.381 | 0.45374 | 303.8394 | 0.36908 | 89.5203 | 0.0055743 | 89.8733
45 | 7.5 | 2.0106 | 269.4046 | 2.2599 | 295.6355 | 0.85111 | 358.5125 | 0.34941 | 303.5715 | 0.28689 | 89.9137 | 0.0053522 | 89.8825
45 | 7.6 | 1.7536 | 269.5624 | 1.9368 | 293.9191 | 0.85769 | 358.6304 | 0.28412 | 303.134 | 0.23536 | 90.1238 | 0.0051435 | 89.8908
45 | 7.7 | 1.5797 | 269.6469 | 1.7195 | 292.2895 | 0.86385 | 358.7362 | 0.23944 | 302.6188 | 0.20001 | 90.2418 | 0.0049473 | 89.8983
45 | 7.8 | 1.4549 | 269.6943 | 1.5646 | 290.7717 | 0.86962 | 358.8314 | 0.20696 | 302.0675 | 0.17425 | 90.3085 | 0.0047629 | 89.9052
45 | 7.9 | 1.3615 | 269.722 | 1.4494 | 289.3708 | 0.87505 | 358.9173 | 0.1823 | 301.5014 | 0.15462 | 90.3448 | 0.0045893 | 89.9115
45 | 8 | 1.2894 | 269.7388 | 1.361 | 288.0839 | 0.88015 | 358.9949 | 0.16294 | 300.9323 | 0.13917 | 90.3624 | 0.004426 | 89.9172
45 | 8.5 | 1.092 | 269.7716 | 1.1226 | 283.0935 | 0.90151 | 359.2885 | 0.10687 | 298.212 | 0.093998 | 90.3381 | 0.0037384 | 89.9396
45 | 9 | 1.0114 | 269.7931 | 1.027 | 279.8235 | 0.9176 | 359.4765 | 0.080004 | 295.8251 | 0.071945 | 90.2725 | 0.0032185 | 89.9546
45 | 9.5 | 0.97529 | 269.8163 | 0.98422 | 277.6018 | 0.92997 | 359.6024 | 0.064293 | 293.7747 | 0.058803 | 90.2147 | 0.0028172 | 89.965
45 | 10 | 0.96102 | 269.8391 | 0.96653 | 276.0345 | 0.93968 | 359.6898 | 0.053994 | 292.0147 | 0.050039 | 90.1699 | 0.0025012 | 89.9725
45 | 10.5 | 0.95914 | 269.8597 | 0.96273 | 274.8916 | 0.94743 | 359.7527 | 0.046721 | 290.4963 | 0.043753 | 90.1359 | 0.0022477 | 89.978
45 | 11 | 0.96501 | 269.8778 | 0.96746 | 274.0343 | 0.95373 | 359.799 | 0.041308 | 289.1771 | 0.039009 | 90.1101 | 0.0020407 | 89.9822
45 | 11.5 | 0.97611 | 269.8933 | 0.97784 | 273.3759 | 0.95891 | 359.8341 | 0.037116 | 288.0224 | 0.03529 | 90.0904 | 0.001869 | 89.9854
45 | 12 | 0.99092 | 269.9065 | 0.99218 | 272.8598 | 0.96324 | 359.8612 | 0.033769 | 287.0042 | 0.03229 | 90.0752 | 0.0017246 | 89.9879
45 | 13.5 | 1.0494 | 269.9355 | 1.05 | 271.8422 | 0.97267 | 359.9132 | 0.02681 | 284.5648 | 0.025948 | 90.0459 | 0.0014037 | 89.9929
45 | 14 | 1.0721 | 269.9425 | 1.0725 | 271.6158 | 0.97498 | 359.9244 | 0.025144 | 283.9075 | 0.024406 | 90.0397 | 0.0013228 | 89.994
45 | 14.5 | 1.0958 | 269.9486 | 1.0961 | 271.4263 | 0.97701 | 359.9338 | 0.023694 | 283.3102 | 0.023057 | 90.0345 | 0.0012513 | 89.995
45 | 15 | 1.1203 | 269.9538 | 1.1206 | 271.2661 | 0.97879 | 359.9416 | 0.022419 | 282.7648 | 0.021864 | 90.0302 | 0.0011876 | 89.9958
45 | 15.5 | 1.1457 | 269.9583 | 1.1459 | 271.1297 | 0.98036 | 359.9482 | 0.021288 | 282.2648 | 0.020802 | 90.0267 | 0.0011305 | 89.9965
45 | 16 | 1.1717 | 269.9623 | 1.1718 | 271.0127 | 0.98176 | 359.9538 | 0.020277 | 281.8045 | 0.019848 | 90.0236 | 0.0010789 | 89.9971
45 | 17 | 1.2252 | 269.9689 | 1.2253 | 270.8239 | 0.98413 | 359.9627 | 0.018544 | 280.9852 | 0.018204 | 90.0188 | 0.00098959 | 89.998
45 | 18 | 1.2804 | 269.974 | 1.2805 | 270.68 | 0.98605 | 359.9695 | 0.017109 | 280.2773 | 0.016834 | 90.0153 | 0.00091479 | 89.9988
45 | 19 | 1.3368 | 269.978 | 1.3369 | 270.5682 | 0.98764 | 359.9746 | 0.015898 | 279.6591 | 0.015672 | 90.0126 | 0.00085117 | 89.9994
45 | 20 | 1.3943 | 269.9813 | 1.3944 | 270.4799 | 0.98896 | 359.9787 | 0.01486 | 279.114 | 0.014673 | 90.0105 | 0.00079635 | 89.9999
90 | 1.1 | 0.00059214 | 234.6924 | 0.0047902 | 240.3313 | 4.4832e-06 | 37.4643 | 0.00024219 | 240.3296 | 3.0637e-05 | 54.7095 | 0.00061391 | 69.274
90 | 1.2 | 0.0020733 | 144.3877 | 2.1504e-05 | 32.1936 | 2.4837e-07 | 123.8489 | 1.1135e-06 | 33.3376 | 0.0001063 | 324.3529 | 0.00072846 | 35.0241
90 | 1.3 | 0.0004772 | 135.6345 | 0.029946 | 338.2132 | 3.4629e-05 | 344.3939 | 0.0015317 | 338.2446 | 2.4394e-05 | 315.3349 | 9.0074e-05 | 121.005
90 | 1.4 | 0.0015108 | 166.1972 | 0.014201 | 111.7375 | 1.8104e-05 | 130.0639 | 0.00073785 | 111.9255 | 7.401e-05 | 348.3059 | 0.0019299 | 322.2974
90 | 1.5 | 0.0008716 | 19.9876 | 0.066506 | 309.9192 | 0.00043948 | 284.739 | 0.003497 | 309.97 | 4.6677e-05 | 200.4881 | 0.00039524 | 70.9967
90 | 1.6 | 0.022699 | 254.2893 | 0.017445 | 91.989 | 4.2612e-05 | 262.4506 | 0.00093367 | 92.8696 | 0.0011876 | 74.3983 | 0.0038481 | 300.8201
90 | 1.7 | 0.010222 | 73.2609 | 0.023245 | 349.689 | 0.00022668 | 249.9578 | 0.001218 | 349.7402 | 0.00052069 | 252.4466 | 0.0041999 | 283.8641
90 | 1.8 | 0.0022906 | 344.5884 | 0.17627 | 292.4439 | 0.001811 | 254.7439 | 0.0095802 | 292.3651 | 0.00013281 | 161.7459 | 0.00043985 | 13.0693
90 | 1.9 | 0.0065762 | 19.8644 | 0.15945 | 273.8739 | 0.0037936 | 223.2723 | 0.0088253 | 274.4237 | 0.00034081 | 196.7841 | 0.0016249 | 290.2506
90 | 2 | 0.039673 | 147.3382 | 0.044179 | 276.8659 | 0.00059656 | 306.9457 | 0.0026455 | 279.6541 | 0.0022593 | 331.8363 | 0.0085137 | 269.5565
90 | 2.01 | 0.044407 | 159.802 | 0.026262 | 292.3344 | 0.00059907 | 1.7647 | 0.0016796 | 294.9621 | 0.0025845 | 343.8924 | 0.0093508 | 270.1566
90 | 2.02 | 0.049251 | 172.3456 | 0.014122 | 346.7734 | 0.00094752 | 29.5334 | 0.0009841 | 339.3664 | 0.0029224 | 355.8076 | 0.010122 | 270.9005
90 | 2.03 | 0.053998 | 184.9477 | 0.024415 | 49.8526 | 0.0013582 | 39.5797 | 0.0013585 | 40.5787 | 0.0032573 | 7.6078 | 0.010811 | 271.6625
90 | 2.04 | 0.0584 | 197.5349 | 0.04316 | 69.1714 | 0.0017579 | 43.6071 | 0.0023373 | 64.5294 | 0.0035702 | 19.2636 | 0.01141 | 272.3464
90 | 2.05 | 0.062215 | 209.9882 | 0.061769 | 78.4128 | 0.0021317 | 45.0497 | 0.0033637 | 75.7009 | 0.0038423 | 30.6945 | 0.011921 | 272.8907
90 | 2.06 | 0.065261 | 222.1654 | 0.078293 | 84.6246 | 0.002476 | 45.1275 | 0.0042941 | 82.9003 | 0.0040588 | 41.7907 | 0.012351 | 273.2651
90 | 2.07 | 0.067464 | 233.9332 | 0.091809 | 89.3835 | 0.0027902 | 44.3799 | 0.005068 | 88.2687 | 0.0042121 | 52.446 | 0.01271 | 273.4643
90 | 2.08 | 0.068853 | 245.1958 | 0.10192 | 93.1588 | 0.0030745 | 43.087 | 0.0056587 | 92.4736 | 0.0043026 | 62.5873 | 0.013006 | 273.4993
90 | 2.09 | 0.06954 | 255.9103 | 0.10862 | 96.1289 | 0.0033288 | 41.4119 | 0.0060636 | 95.7782 | 0.0043365 | 72.1913 | 0.013249 | 273.3912
90 | 2.1 | 0.06967 | 266.0862 | 0.11217 | 98.3955 | 0.0035531 | 39.4583 | 0.0062952 | 98.327 | 0.0043233 | 81.2853 | 0.013445 | 273.1655
90 | 2.11 | 0.069389 | 275.774 | 0.11296 | 100.0466 | 0.0037466 | 37.2966 | 0.0063737 | 100.2326 | 0.0042727 | 89.9371 | 0.013601 | 272.8491
90 | 2.12 | 0.06882 | 285.0503 | 0.11138 | 101.1706 | 0.0039082 | 34.9766 | 0.0063203 | 101.6002 | 0.0041935 | 98.241 | 0.01372 | 272.468
90 | 2.13 | 0.068055 | 294.004 | 0.10778 | 101.8557 | 0.0040362 | 32.5352 | 0.006154 | 102.5314 | 0.0040924 | 106.3052 | 0.013805 | 272.0462
90 | 2.14 | 0.067158 | 302.7255 | 0.10243 | 102.1841 | 0.0041285 | 30 | 0.0058895 | 103.1218 | 0.0039748 | 114.2423 | 0.013857 | 271.6057
90 | 2.15 | 0.066168 | 311.3002 | 0.095516 | 102.2267 | 0.0041821 | 27.3921 | 0.0055375 | 103.4584 | 0.0038444 | 122.1633 | 0.013878 | 271.1656
90 | 2.16 | 0.065108 | 319.8041 | 0.08717 | 102.0359 | 0.0041935 | 24.7266 | 0.0051048 | 103.6164 | 0.0037042 | 130.174 | 0.013867 | 270.7429
90 | 2.17 | 0.06399 | 328.3014 | 0.077466 | 101.6365 | 0.0041581 | 22.013 | 0.0045954 | 103.6577 | 0.0035569 | 138.3733 | 0.013825 | 270.3521
90 | 2.18 | 0.062819 | 336.8436 | 0.066453 | 101.0073 | 0.0040703 | 19.2537 | 0.0040117 | 103.6283 | 0.0034051 | 146.8512 | 0.01375 | 270.0057
90 | 2.19 | 0.061598 | 345.4691 | 0.054169 | 100.0334 | 0.0039231 | 16.4403 | 0.0033552 | 103.555 | 0.0032518 | 155.6872 | 0.013641 | 269.7144
90 | 2.2 | 0.060333 | 354.2033 | 0.040668 | 98.354 | 0.0037083 | 13.5452 | 0.0026277 | 103.4352 | 0.0031005 | 164.9461 | 0.013499 | 269.4869
90 | 2.21 | 0.059029 | 3.0587 | 0.026059 | 94.6462 | 0.0034154 | 10.5025 | 0.0018317 | 103.1967 | 0.0029554 | 174.6727 | 0.013321 | 269.3302
90 | 2.22 | 0.057697 | 12.0364 | 0.010813 | 79.5527 | 0.0030325 | 7.1612 | 0.00097128 | 102.4241 | 0.0028207 | 184.8833 | 0.013107 | 269.2495
90 | 2.23 | 0.056351 | 21.1267 | 0.0084866 | 318.0627 | 0.0025454 | 3.1497 | 5.9712e-05 | 72.8708 | 0.0027011 | 195.5555 | 0.012856 | 269.2487
90 | 2.24 | 0.055003 | 30.311 | 0.025299 | 295.6329 | 0.0019405 | 357.386 | 0.00092197 | 286.4833 | 0.0026005 | 206.6204 | 0.012567 | 269.3297
90 | 2.25 | 0.05367 | 39.5632 | 0.043606 | 291.2962 | 0.0012178 | 345.4355 | 0.0019386 | 285.6293 | 0.0025217 | 217.9595 | 0.012241 | 269.4926
90 | 2.26 | 0.052366 | 48.8524 | 0.062586 | 289.5605 | 0.00056903 | 294.7048 | 0.0029915 | 285.4669 | 0.0024663 | 229.4135 | 0.011877 | 269.736
90 | 2.27 | 0.0511 | 58.1451 | 0.082006 | 288.6595 | 0.0011682 | 218.7414 | 0.0040718 | 285.455 | 0.0024334 | 240.8034 | 0.011478 | 270.0567
90 | 2.28 | 0.049879 | 67.4076 | 0.10169 | 288.1117 | 0.002493 | 202.8729 | 0.005171 | 285.4793 | 0.0024206 | 251.9579 | 0.011043 | 270.4495
90 | 2.29 | 0.048704 | 76.6082 | 0.12149 | 287.7283 | 0.0041441 | 197.7691 | 0.0062816 | 285.4958 | 0.0024238 | 262.7391 | 0.010576 | 270.9079
90 | 2.3 | 0.047569 | 85.72 | 0.14129 | 287.4184 | 0.0061108 | 195.848 | 0.0073971 | 285.4819 | 0.0024381 | 273.0569 | 0.010078 | 271.4237
90 | 2.31 | 0.046465 | 94.7215 | 0.16099 | 287.1334 | 0.0084017 | 195.5264 | 0.0085122 | 285.4254 | 0.0024584 | 282.871 | 0.0095551 | 271.9871
90 | 2.32 | 0.045379 | 103.5983 | 0.18051 | 286.8459 | 0.011009 | 196.2735 | 0.009623 | 285.3202 | 0.0024795 | 292.1831 | 0.0090097 | 272.5875
90 | 2.33 | 0.044292 | 112.3434 | 0.19981 | 286.5411 | 0.013897 | 197.8283 | 0.010727 | 285.1647 | 0.0024971 | 301.0254 | 0.0084472 | 273.2134
90 | 2.34 | 0.043186 | 120.9566 | 0.21885 | 286.2122 | 0.016991 | 199.996 | 0.011822 | 284.961 | 0.0025073 | 309.4486 | 0.0078728 | 273.8529
90 | 2.35 | 0.042041 | 129.4443 | 0.23762 | 285.8582 | 0.020187 | 202.5839 | 0.012908 | 284.7144 | 0.002507 | 317.5129 | 0.007292 | 274.4938
90 | 2.36 | 0.040837 | 137.8179 | 0.25613 | 285.4823 | 0.023364 | 205.388 | 0.013985 | 284.4323 | 0.0024939 | 325.2812 | 0.0067104 | 275.1244
90 | 2.37 | 0.039556 | 146.093 | 0.27437 | 285.0907 | 0.026408 | 208.2058 | 0.015053 | 284.1243 | 0.0024663 | 332.8155 | 0.0061334 | 275.7339
90 | 2.38 | 0.038183 | 154.2878 | 0.29235 | 284.6917 | 0.029235 | 210.8591 | 0.016113 | 283.8015 | 0.0024229 | 340.1742 | 0.0055663 | 276.312
90 | 2.39 | 0.036704 | 162.4219 | 0.31007 | 284.2951 | 0.031802 | 213.2135 | 0.017164 | 283.4759 | 0.0023632 | 347.411 | 0.0050141 | 276.8501
90 | 2.4 | 0.03511 | 170.5154 | 0.32753 | 283.9114 | 0.034108 | 215.1856 | 0.018208 | 283.1594 | 0.0022872 | 354.5746 | 0.0044809 | 277.3409
90 | 2.41 | 0.033398 | 178.5876 | 0.3447 | 283.5508 | 0.036176 | 216.7401 | 0.019241 | 282.8639 | 0.0021951 | 1.7086 | 0.0039707 | 277.7787
90 | 2.42 | 0.031567 | 186.6566 | 0.36153 | 283.2226 | 0.038048 | 217.878 | 0.020263 | 282.5998 | 0.0020881 | 8.8524 | 0.0034865 | 278.1596
90 | 2.43 | 0.029626 | 194.7389 | 0.37798 | 282.9346 | 0.039767 | 218.6249 | 0.021268 | 282.3757 | 0.0019675 | 16.0414 | 0.0030309 | 278.4813
90 | 2.44 | 0.027586 | 202.8499 | 0.39394 | 282.6922 | 0.041375 | 219.0194 | 0.022254 | 282.1977 | 0.0018354 | 23.3086 | 0.0026057 | 278.7437
90 | 2.45 | 0.025466 | 211.0043 | 0.40933 | 282.4983 | 0.042908 | 219.1052 | 0.023212 | 282.0691 | 0.001694 | 30.6861 | 0.0022124 | 278.9485
90 | 2.46 | 0.023288 | 219.2176 | 0.42404 | 282.3525 | 0.044395 | 218.9263 | 0.024138 | 281.9897 | 0.0015462 | 38.2073 | 0.0018517 | 279.1
90 | 2.47 | 0.02108 | 227.5079 | 0.43795 | 282.2518 | 0.045859 | 218.5241 | 0.025024 | 281.9567 | 0.0013949 | 45.9092 | 0.0015242 | 279.206
90 | 2.48 | 0.018871 | 235.8991 | 0.45095 | 282.1908 | 0.047318 | 217.9357 | 0.025864 | 281.9644 | 0.0012432 | 53.836 | 0.0012298 | 279.2788
90 | 2.49 | 0.01669 | 244.4249 | 0.46295 | 282.1619 | 0.048785 | 217.1938 | 0.02665 | 282.0052 | 0.0010939 | 62.0423 | 0.00096834 | 279.3398
90 | 2.5 | 0.014567 | 253.1345 | 0.47388 | 282.1565 | 0.05027 | 216.327 | 0.027379 | 282.0702 | 0.00095004 | 70.5983 | 0.00073942 | 279.4263
90 | 2.51 | 0.012527 | 262.1023 | 0.48367 | 282.1655 | 0.051781 | 215.3594 | 0.028047 | 282.1498 | 0.00081389 | 79.5943 | 0.00054243 | 279.6107
90 | 2.52 | 0.010595 | 271.4422 | 0.49229 | 282.1799 | 0.053322 | 214.3119 | 0.028651 | 282.2349 | 0.00068744 | 89.1492 | 0.00037666 | 280.0477
90 | 2.53 | 0.0087882 | 281.3358 | 0.49975 | 282.1915 | 0.054899 | 213.2022 | 0.029191 | 282.3171 | 0.0005721 | 99.4206 | 0.00024137 | 281.1234
90 | 2.54 | 0.0071241 | 292.0845 | 0.50605 | 282.1933 | 0.056512 | 212.0453 | 0.029666 | 282.3889 | 0.00046876 | 110.6256 | 0.00013592 | 284.0283
90 | 2.55 | 0.0056174 | 304.2187 | 0.51123 | 282.1795 | 0.058164 | 210.854 | 0.030079 | 282.4446 | 0.00037774 | 123.0795 | 6.0397e-05 | 294.0009
90 | 2.56 | 0.0042876 | 318.7324 | 0.51533 | 282.1458 | 0.059857 | 209.6392 | 0.030432 | 282.4796 | 0.00029901 | 137.2797 | 2.1857e-05 | 344.1506
90 | 2.57 | 0.0031727 | 337.5553 | 0.51841 | 282.0892 | 0.061591 | 208.4103 | 0.030726 | 282.4908 | 0.00023253 | 154.0787 | 2.7386e-05 | 37.0602
90 | 2.58 | 0.0023594 | 3.9603 | 0.52052 | 282.0077 | 0.063365 | 207.1751 | 0.030967 | 282.4764 | 0.00017899 | 174.9814 | 2.953e-05 | 26.0507
90 | 2.59 | 0.0020048 | 39.2744 | 0.52172 | 281.9006 | 0.06518 | 205.9407 | 0.031156 | 282.4354 | 0.00014139 | 202.1636 | 3.7983e-05 | 335.2733
90 | 2.6 | 0.0021763 | 74.3138 | 0.52207 | 281.7676 | 0.067035 | 204.713 | 0.031297 | 282.3679 | 0.00012609 | 235.9185 | 8.2831e-05 | 303.0719
90 | 2.61 | 0.002684 | 100.3206 | 0.52162 | 281.6091 | 0.068931 | 203.4971 | 0.031393 | 282.2742 | 0.0001374 | 269.6887 | 0.00015803 | 291.557
90 | 2.62 | 0.0033264 | 118.8722 | 0.52044 | 281.426 | 0.070864 | 202.2977 | 0.031446 | 282.1555 | 0.00017037 | 296.4317 | 0.00025839 | 286.3058
90 | 2.63 | 0.0040121 | 133.1653 | 0.51856 | 281.2194 | 0.072836 | 201.1187 | 0.03146 | 282.0128 | 0.00021724 | 316.0959 | 0.00038219 | 283.3301
90 | 2.64 | 0.00471 | 145.036 | 0.51603 | 280.9903 | 0.074845 | 199.9638 | 0.031438 | 281.8476 | 0.00027346 | 330.9758 | 0.00052851 | 281.3805
90 | 2.65 | 0.0054126 | 155.4066 | 0.51289 | 280.7399 | 0.076888 | 198.8362 | 0.03138 | 281.6611 | 0.00033693 | 342.7572 | 0.00069665 | 279.9686
90 | 2.66 | 0.0061205 | 164.7513 | 0.50919 | 280.4693 | 0.078965 | 197.7389 | 0.03129 | 281.4548 | 0.00040658 | 352.4268 | 0.00088603 | 278.8711
90 | 2.67 | 0.0068367 | 173.3269 | 0.50496 | 280.1796 | 0.081074 | 196.6746 | 0.03117 | 281.2299 | 0.00048166 | 0.56764 | 0.0010961 | 277.9731
90 | 2.68 | 0.007564 | 181.2815 | 0.50022 | 279.8716 | 0.083213 | 195.6459 | 0.03102 | 280.9874 | 0.00056152 | 7.546 | 0.0013263 | 277.2108
90 | 2.69 | 0.0083043 | 188.707 | 0.49502 | 279.5461 | 0.085381 | 194.6553 | 0.030843 | 280.7284 | 0.00064547 | 13.6073 | 0.0015761 | 276.5461
90 | 2.7 | 0.0090577 | 195.6655 | 0.48938 | 279.2037 | 0.087573 | 193.705 | 0.030641 | 280.4538 | 0.00073281 | 18.9252 | 0.001845 | 275.9553
90 | 2.71 | 0.0098231 | 202.2041 | 0.48333 | 278.8447 | 0.089789 | 192.7975 | 0.030414 | 280.1641 | 0.00082281 | 23.6271 | 0.0021325 | 275.4227
90 | 2.72 | 0.010597 | 208.3609 | 0.47691 | 278.4695 | 0.092025 | 191.935 | 0.030165 | 279.8601 | 0.0009147 | 27.8094 | 0.0024381 | 274.9379
90 | 2.73 | 0.011377 | 214.1697 | 0.47013 | 278.0783 | 0.094278 | 191.1198 | 0.029895 | 279.5423 | 0.0010077 | 31.5466 | 0.0027612 | 274.4934
90 | 2.74 | 0.012156 | 219.6611 | 0.46304 | 277.6712 | 0.096544 | 190.3544 | 0.029605 | 279.2109 | 0.0011011 | 34.8967 | 0.0031014 | 274.0841
90 | 2.75 | 0.012929 | 224.8636 | 0.45564 | 277.2481 | 0.09882 | 189.641 | 0.029297 | 278.8665 | 0.001194 | 37.9052 | 0.0034579 | 273.7059
90 | 2.76 | 0.013689 | 229.8037 | 0.44798 | 276.8092 | 0.1011 | 188.9823 | 0.028973 | 278.5093 | 0.0012857 | 40.608 | 0.0038304 | 273.3559
90 | 2.77 | 0.014428 | 234.5062 | 0.44007 | 276.3544 | 0.10338 | 188.3809 | 0.028633 | 278.1398 | 0.0013754 | 43.033 | 0.0042181 | 273.0316
90 | 2.78 | 0.015139 | 238.9942 | 0.43195 | 275.8836 | 0.10566 | 187.8396 | 0.028278 | 277.7582 | 0.0014624 | 45.2016 | 0.0046205 | 272.7311
90 | 2.79 | 0.015814 | 243.289 | 0.42364 | 275.3971 | 0.10792 | 187.3614 | 0.027912 | 277.365 | 0.0015459 | 47.1298 | 0.005037 | 272.4529
90 | 2.8 | 0.016444 | 247.4104 | 0.41517 | 274.8948 | 0.11017 | 186.9493 | 0.027534 | 276.9608 | 0.0016255 | 48.8287 | 0.0054668 | 272.1955
90 | 2.81 | 0.017021 | 251.3764 | 0.40656 | 274.3771 | 0.11239 | 186.6067 | 0.027146 | 276.5462 | 0.0017003 | 50.3052 | 0.0059094 | 271.9578
90 | 2.82 | 0.017537 | 255.2037 | 0.39783 | 273.8445 | 0.11457 | 186.3372 | 0.026749 | 276.1221 | 0.0017699 | 51.5623 | 0.006364 | 271.7386
90 | 2.83 | 0.017982 | 258.9076 | 0.38901 | 273.2974 | 0.11671 | 186.1446 | 0.026345 | 275.6892 | 0.0018339 | 52.5994 | 0.00683 | 271.5368
90 | 2.84 | 0.01835 | 262.5023 | 0.38012 | 272.7367 | 0.11879 | 186.0329 | 0.025934 | 275.2489 | 0.0018919 | 53.4124 | 0.0073067 | 271.3516
90 | 2.85 | 0.018631 | 266.0011 | 0.37117 | 272.1633 | 0.1208 | 186.0066 | 0.025518 | 274.8023 | 0.0019437 | 53.9939 | 0.0077933 | 271.1821
90 | 2.86 | 0.018819 | 269.4164 | 0.36219 | 271.5785 | 0.12273 | 186.0703 | 0.025098 | 274.351 | 0.0019891 | 54.3334 | 0.0082891 | 271.0274
90 | 2.87 | 0.018905 | 272.7602 | 0.35319 | 270.9838 | 0.12455 | 186.229 | 0.024674 | 273.8966 | 0.0020285 | 54.4174 | 0.0087934 | 270.8867
90 | 2.88 | 0.018883 | 276.0444 | 0.34418 | 270.3808 | 0.12626 | 186.488 | 0.024247 | 273.4412 | 0.0020619 | 54.2297 | 0.0093054 | 270.7592
90 | 2.89 | 0.018746 | 279.2808 | 0.33517 | 269.7713 | 0.12783 | 186.8531 | 0.023817 | 272.9868 | 0.0020902 | 53.752 | 0.0098245 | 270.6441
90 | 2.9 | 0.018487 | 282.482 | 0.32617 | 269.1576 | 0.12924 | 187.3301 | 0.023385 | 272.5355 | 0.002114 | 52.9645 | 0.01035 | 270.5408
90 | 2.91 | 0.018102 | 285.6618 | 0.3172 | 268.5418 | 0.13046 | 187.9256 | 0.022952 | 272.0899 | 0.0021347 | 51.8477 | 0.010881 | 270.4484
90 | 2.92 | 0.017585 | 288.8359 | 0.30824 | 267.9265 | 0.13147 | 188.6462 | 0.022517 | 271.6524 | 0.0021539 | 50.3841 | 0.011416 | 270.3663
90 | 2.93 | 0.016932 | 292.0238 | 0.2993 | 267.3143 | 0.13224 | 189.4991 | 0.022081 | 271.2257 | 0.0021734 | 48.561 | 0.011956 | 270.2938
90 | 2.94 | 0.016139 | 295.2501 | 0.29038 | 266.7077 | 0.13274 | 190.4919 | 0.021643 | 270.8125 | 0.0021958 | 46.3742 | 0.012499 | 270.2302
90 | 2.95 | 0.015205 | 298.5484 | 0.28148 | 266.1094 | 0.13293 | 191.6325 | 0.021203 | 270.4155 | 0.0022237 | 43.832 | 0.013045 | 270.175
90 | 2.96 | 0.014126 | 301.9664 | 0.27258 | 265.5223 | 0.13278 | 192.9294 | 0.020761 | 270.0374 | 0.0022603 | 40.9596 | 0.013593 | 270.1276
90 | 2.97 | 0.012904 | 305.5771 | 0.26369 | 264.949 | 0.13225 | 194.3916 | 0.020316 | 269.6809 | 0.0023088 | 37.8016 | 0.014142 | 270.0873
90 | 2.98 | 0.01154 | 309.4979 | 0.2548 | 264.392 | 0.13131 | 196.0286 | 0.019867 | 269.3488 | 0.0023727 | 34.4231 | 0.014692 | 270.0536
90 | 2.99 | 0.010036 | 313.935 | 0.24588 | 263.8538 | 0.12992 | 197.851 | 0.019415 | 269.0436 | 0.002455 | 30.9067 | 0.015241 | 270.026
90 | 3 | 0.0084037 | 319.2846 | 0.23695 | 263.3368 | 0.12806 | 199.8704 | 0.018958 | 268.7678 | 0.0025585 | 27.346 | 0.015791 | 270.0039
90 | 3.01 | 0.0066625 | 326.4118 | 0.22797 | 262.8429 | 0.12569 | 202.1 | 0.018496 | 268.5238 | 0.0026853 | 23.8365 | 0.016339 | 269.987
90 | 3.02 | 0.0048678 | 337.5527 | 0.21895 | 262.3742 | 0.1228 | 204.5553 | 0.018027 | 268.314 | 0.0028371 | 20.4658 | 0.016885 | 269.9746
90 | 3.03 | 0.0032127 | 359.6414 | 0.20987 | 261.9322 | 0.11937 | 207.255 | 0.017552 | 268.1404 | 0.0030146 | 17.306 | 0.017429 | 269.9665
90 | 3.04 | 0.0024758 | 46.9765 | 0.20073 | 261.5182 | 0.11541 | 210.2225 | 0.01707 | 268.0053 | 0.003218 | 14.4094 | 0.01797 | 269.9621
90 | 3.05 | 0.0036122 | 91.1249 | 0.1915 | 261.1334 | 0.11094 | 213.4873 | 0.016579 | 267.9107 | 0.003447 | 11.8075 | 0.018508 | 269.9612
90 | 3.06 | 0.0057484 | 111.0578 | 0.1822 | 260.7785 | 0.10598 | 217.0879 | 0.016079 | 267.8585 | 0.0037009 | 9.5134 | 0.019042 | 269.9633
90 | 3.07 | 0.008252 | 121.3235 | 0.17279 | 260.4541 | 0.10059 | 221.0748 | 0.015571 | 267.8508 | 0.0039787 | 7.5254 | 0.019572 | 269.968
90 | 3.08 | 0.010962 | 127.9284 | 0.16329 | 260.1602 | 0.094848 | 225.5145 | 0.015052 | 267.8896 | 0.0042791 | 5.8315 | 0.020098 | 269.9752
90 | 3.09 | 0.013827 | 132.841 | 0.15369 | 259.8967 | 0.088859 | 230.494 | 0.014523 | 267.9769 | 0.0046008 | 4.4127 | 0.020618 | 269.9844
90 | 3.1 | 0.016823 | 136.8399 | 0.14397 | 259.6631 | 0.082763 | 236.1248 | 0.013983 | 268.1153 | 0.0049424 | 3.2467 | 0.021133 | 269.9955
90 | 3.11 | 0.019934 | 140.2872 | 0.13415 | 259.4584 | 0.07674 | 242.5442 | 0.013432 | 268.3073 | 0.0053027 | 2.3096 | 0.021642 | 270.008
90 | 3.12 | 0.02315 | 143.3726 | 0.12422 | 259.2814 | 0.071017 | 249.9081 | 0.01287 | 268.5561 | 0.0056801 | 1.5776 | 0.022145 | 270.0219
90 | 3.13 | 0.02646 | 146.2045 | 0.11419 | 259.1301 | 0.065874 | 258.3648 | 0.012297 | 268.8654 | 0.0060734 | 1.028 | 0.022642 | 270.0369
90 | 3.14 | 0.029855 | 148.8493 | 0.10405 | 259.0019 | 0.061642 | 267.9976 | 0.011713 | 269.2398 | 0.0064811 | 0.63975 | 0.023132 | 270.0528
90 | 3.15 | 0.033326 | 151.35 | 0.093813 | 258.8933 | 0.058677 | 278.73 | 0.011118 | 269.685 | 0.0069021 | 0.39358 | 0.023615 | 270.0694
90 | 3.16 | 0.036863 | 153.7355 | 0.083485 | 258.799 | 0.057296 | 290.2344 | 0.010512 | 270.2086 | 0.007335 | 0.27205 | 0.02409 | 270.0865
90 | 3.17 | 0.040458 | 156.0257 | 0.073072 | 258.7115 | 0.057694 | 301.9331 | 0.0098956 | 270.8199 | 0.0077786 | 0.25958 | 0.024559 | 270.104
90 | 3.18 | 0.044102 | 158.2353 | 0.062584 | 258.6184 | 0.059883 | 313.1571 | 0.0092695 | 271.5316 | 0.0082317 | 0.34228 | 0.02502 | 270.1217
90 | 3.19 | 0.047785 | 160.3748 | 0.052031 | 258.4983 | 0.063695 | 323.3758 | 0.0086341 | 272.3605 | 0.008693 | 0.5078 | 0.025473 | 270.1395
90 | 3.2 | 0.051499 | 162.4522 | 0.041424 | 258.3084 | 0.068858 | 332.3242 | 0.0079904 | 273.3294 | 0.0091615 | 0.7452 | 0.025918 | 270.1574
90 | 3.21 | 0.055235 | 164.4736 | 0.030776 | 257.9489 | 0.075078 | 339.9767 | 0.0073391 | 274.4699 | 0.0096359 | 1.0448 | 0.026355 | 270.1751
90 | 3.22 | 0.058983 | 166.4438 | 0.020103 | 257.1094 | 0.082092 | 346.448 | 0.0066815 | 275.827 | 0.010115 | 1.3979 | 0.026785 | 270.1927
90 | 3.23 | 0.062735 | 168.3664 | 0.0094329 | 254.082 | 0.089691 | 351.9053 | 0.0060191 | 277.4662 | 0.010598 | 1.797 | 0.027205 | 270.21
90 | 3.24 | 0.066484 | 170.2443 | 0.0016458 | 116.9735 | 0.097717 | 356.5173 | 0.005354 | 279.4864 | 0.011084 | 2.2352 | 0.027618 | 270.2269
90 | 3.25 | 0.070219 | 172.08 | 0.012048 | 85.126 | 0.10605 | 0.43244 | 0.0046888 | 282.0423 | 0.011572 | 2.7065 | 0.028022 | 270.2434
90 | 3.26 | 0.073934 | 173.8753 | 0.022692 | 83.1376 | 0.11462 | 3.7739 | 0.0040279 | 285.3879 | 0.012061 | 3.2055 | 0.028417 | 270.2595
90 | 3.27 | 0.07762 | 175.6317 | 0.033308 | 82.5725 | 0.12336 | 6.641 | 0.0033781 | 289.963 | 0.012549 | 3.7275 | 0.028804 | 270.2751
90 | 3.28 | 0.08127 | 177.3505 | 0.043872 | 82.407 | 0.13223 | 9.113 | 0.0027521 | 296.5727 | 0.013037 | 4.268 | 0.029182 | 270.2901
90 | 3.29 | 0.084877 | 179.0328 | 0.054368 | 82.4147 | 0.14121 | 11.2534 | 0.0021753 | 306.7477 | 0.013523 | 4.8233 | 0.029552 | 270.3045
90 | 3.3 | 0.088433 | 180.6794 | 0.06478 | 82.5162 | 0.15029 | 13.1128 | 0.0017037 | 323.182 | 0.014006 | 5.3899 | 0.029912 | 270.3184
90 | 3.31 | 0.091933 | 182.2909 | 0.075096 | 82.6762 | 0.15945 | 14.7324 | 0.0014484 | 348.2028 | 0.014487 | 5.9647 | 0.030265 | 270.3316
90 | 3.32 | 0.09537 | 183.868 | 0.085301 | 82.8761 | 0.16871 | 16.1457 | 0.001525 | 16.402 | 0.014963 | 6.5448 | 0.030608 | 270.3441
90 | 3.33 | 0.098739 | 185.4113 | 0.095382 | 83.1051 | 0.17806 | 17.3803 | 0.0018943 | 37.6985 | 0.015434 | 7.1279 | 0.030943 | 270.356
90 | 3.34 | 0.10203 | 186.9211 | 0.10533 | 83.3562 | 0.1875 | 18.4593 | 0.0024257 | 51.0396 | 0.0159 | 7.7115 | 0.031269 | 270.3673
90 | 3.35 | 0.10525 | 188.3977 | 0.11512 | 83.6246 | 0.19706 | 19.4018 | 0.0030343 | 59.456 | 0.016361 | 8.2938 | 0.031587 | 270.3779
90 | 3.36 | 0.10838 | 189.8415 | 0.12476 | 83.9069 | 0.20675 | 20.2243 | 0.0036806 | 65.1105 | 0.016815 | 8.8728 | 0.031896 | 270.3878
90 | 3.37 | 0.11143 | 191.2528 | 0.13422 | 84.2005 | 0.21657 | 20.9408 | 0.0043461 | 69.1595 | 0.017263 | 9.4468 | 0.032197 | 270.397
90 | 3.38 | 0.11439 | 192.6319 | 0.14351 | 84.5032 | 0.22655 | 21.5635 | 0.0050214 | 72.218 | 0.017703 | 10.0145 | 0.032489 | 270.4056
90 | 3.39 | 0.11725 | 193.9788 | 0.1526 | 84.8134 | 0.23671 | 22.1027 | 0.0057011 | 74.6306 | 0.018136 | 10.5744 | 0.032772 | 270.4136
90 | 3.4 | 0.12001 | 195.2938 | 0.1615 | 85.1295 | 0.24705 | 22.5678 | 0.0063818 | 76.6012 | 0.018561 | 11.1254 | 0.033048 | 270.4208
90 | 3.41 | 0.12268 | 196.5772 | 0.17019 | 85.4504 | 0.25762 | 22.9668 | 0.0070613 | 78.2571 | 0.018978 | 11.6664 | 0.033314 | 270.4275
90 | 3.42 | 0.12524 | 197.829 | 0.17867 | 85.775 | 0.26841 | 23.307 | 0.0077379 | 79.6812 | 0.019387 | 12.1964 | 0.033573 | 270.4335
90 | 3.43 | 0.1277 | 199.0494 | 0.18693 | 86.1024 | 0.27947 | 23.5948 | 0.0084104 | 80.9294 | 0.019787 | 12.7146 | 0.033824 | 270.439
90 | 3.44 | 0.13006 | 200.2386 | 0.19497 | 86.4317 | 0.29081 | 23.8361 | 0.0090777 | 82.0411 | 0.020179 | 13.2201 | 0.034066 | 270.4438
90 | 3.45 | 0.13231 | 201.3967 | 0.20277 | 86.7623 | 0.30246 | 24.0361 | 0.0097392 | 83.0443 | 0.020562 | 13.7125 | 0.0343 | 270.448
90 | 3.46 | 0.13445 | 202.5238 | 0.21034 | 87.0934 | 0.31446 | 24.1995 | 0.010394 | 83.9597 | 0.020936 | 14.191 | 0.034527 | 270.4517
90 | 3.47 | 0.13649 | 203.6201 | 0.21768 | 87.4245 | 0.32682 | 24.3309 | 0.011042 | 84.8026 | 0.021301 | 14.6551 | 0.034745 | 270.4549
90 | 3.48 | 0.13842 | 204.6857 | 0.22477 | 87.7551 | 0.33958 | 24.4341 | 0.011682 | 85.585 | 0.021658 | 15.1044 | 0.034956 | 270.4575
90 | 3.49 | 0.14025 | 205.7207 | 0.23162 | 88.0846 | 0.35279 | 24.513 | 0.012314 | 86.316 | 0.022005 | 15.5386 | 0.035159 | 270.4597
90 | 3.5 | 0.14197 | 206.7253 | 0.23823 | 88.4128 | 0.36647 | 24.571 | 0.012938 | 87.0027 | 0.022344 | 15.9572 | 0.035354 | 270.4613
90 | 3.51 | 0.14358 | 207.6995 | 0.2446 | 88.7391 | 0.38067 | 24.6115 | 0.013553 | 87.6508 | 0.022675 | 16.3602 | 0.035542 | 270.4625
90 | 3.52 | 0.1451 | 208.6435 | 0.25072 | 89.0633 | 0.39543 | 24.6376 | 0.014159 | 88.2651 | 0.022996 | 16.7471 | 0.035723 | 270.4632
90 | 3.53 | 0.14651 | 209.5574 | 0.25659 | 89.3851 | 0.4108 | 24.6522 | 0.014755 | 88.8492 | 0.02331 | 17.1179 | 0.035896 | 270.4635
90 | 3.54 | 0.14781 | 210.4413 | 0.26222 | 89.7042 | 0.42683 | 24.6582 | 0.015343 | 89.4062 | 0.023614 | 17.4725 | 0.036062 | 270.4634
90 | 3.55 | 0.14902 | 211.2953 | 0.26761 | 90.0204 | 0.44359 | 24.6585 | 0.015921 | 89.9387 | 0.023911 | 17.8107 | 0.036221 | 270.4629
90 | 3.56 | 0.15013 | 212.1196 | 0.27275 | 90.3335 | 0.46114 | 24.6557 | 0.016489 | 90.4489 | 0.0242 | 18.1326 | 0.036373 | 270.462
90 | 3.57 | 0.15115 | 212.9141 | 0.27765 | 90.6433 | 0.47954 | 24.6526 | 0.017048 | 90.9384 | 0.024481 | 18.4381 | 0.036518 | 270.4608
90 | 3.58 | 0.15207 | 213.6791 | 0.28232 | 90.9496 | 0.49888 | 24.6519 | 0.017597 | 91.4089 | 0.024755 | 18.7272 | 0.036657 | 270.4592
90 | 3.59 | 0.1529 | 214.4146 | 0.28675 | 91.2524 | 0.51925 | 24.6564 | 0.018136 | 91.8617 | 0.025021 | 19 | 0.036788 | 270.4574
90 | 3.6 | 0.15364 | 215.1207 | 0.29094 | 91.5515 | 0.54074 | 24.6689 | 0.018666 | 92.2979 | 0.02528 | 19.2567 | 0.036913 | 270.4552
90 | 3.61 | 0.15429 | 215.7975 | 0.2949 | 91.8468 | 0.56348 | 24.6924 | 0.019186 | 92.7185 | 0.025532 | 19.4972 | 0.037031 | 270.4527
90 | 3.62 | 0.15486 | 216.4451 | 0.29864 | 92.1382 | 0.58757 | 24.73 | 0.019696 | 93.1244 | 0.025777 | 19.7217 | 0.037143 | 270.45
90 | 3.63 | 0.15535 | 217.0635 | 0.30215 | 92.4258 | 0.61316 | 24.785 | 0.020196 | 93.5163 | 0.026017 | 19.9305 | 0.037249 | 270.447
90 | 3.64 | 0.15576 | 217.6528 | 0.30544 | 92.7093 | 0.64042 | 24.8609 | 0.020687 | 93.8948 | 0.02625 | 20.1235 | 0.037349 | 270.4438
90 | 3.65 | 0.15609 | 218.2131 | 0.30851 | 92.989 | 0.66953 | 24.9618 | 0.021168 | 94.2607 | 0.026477 | 20.3012 | 0.037442 | 270.4403
90 | 3.66 | 0.15635 | 218.7444 | 0.31137 | 93.2646 | 0.7007 | 25.0919 | 0.02164 | 94.6144 | 0.026699 | 20.4636 | 0.03753 | 270.4367
90 | 3.67 | 0.15654 | 219.2468 | 0.31403 | 93.5361 | 0.73418 | 25.2561 | 0.022103 | 94.9565 | 0.026915 | 20.611 | 0.037611 | 270.4329
90 | 3.68 | 0.15666 | 219.7203 | 0.31647 | 93.8037 | 0.77024 | 25.4597 | 0.022557 | 95.2873 | 0.027126 | 20.7436 | 0.037687 | 270.4289
90 | 3.69 | 0.15671 | 220.165 | 0.31872 | 94.0673 | 0.80921 | 25.7091 | 0.023001 | 95.6073 | 0.027333 | 20.8617 | 0.037757 | 270.4247
90 | 3.7 | 0.1567 | 220.5809 | 0.32077 | 94.3269 | 0.85147 | 26.0114 | 0.023437 | 95.9168 | 0.027535 | 20.9656 | 0.037822 | 270.4204
90 | 3.71 | 0.15664 | 220.9681 | 0.32262 | 94.5825 | 0.89749 | 26.3751 | 0.023864 | 96.2162 | 0.027733 | 21.0555 | 0.037881 | 270.4159
90 | 3.72 | 0.15652 | 221.3266 | 0.32429 | 94.8341 | 0.94778 | 26.81 | 0.024282 | 96.5058 | 0.027927 | 21.1318 | 0.037934 | 270.4113
90 | 3.73 | 0.15634 | 221.6564 | 0.32578 | 95.0819 | 1.003 | 27.328 | 0.024692 | 96.7859 | 0.028117 | 21.1947 | 0.037983 | 270.4066
90 | 3.74 | 0.15612 | 221.9575 | 0.32708 | 95.3258 | 1.0639 | 27.9432 | 0.025093 | 97.0567 | 0.028303 | 21.2445 | 0.038026 | 270.4018
90 | 3.75 | 0.15585 | 222.2301 | 0.32821 | 95.5659 | 1.1313 | 28.673 | 0.025487 | 97.3186 | 0.028487 | 21.2816 | 0.038064 | 270.3969
90 | 3.76 | 0.15554 | 222.4741 | 0.32917 | 95.8022 | 1.2064 | 29.5384 | 0.025873 | 97.5717 | 0.028667 | 21.3063 | 0.038097 | 270.3919
90 | 3.77 | 0.15518 | 222.6896 | 0.32997 | 96.0348 | 1.2905 | 30.5659 | 0.026251 | 97.8163 | 0.028845 | 21.3189 | 0.038126 | 270.3869
90 | 3.78 | 0.15479 | 222.8766 | 0.3306 | 96.2638 | 1.3852 | 31.7883 | 0.026621 | 98.0526 | 0.02902 | 21.3197 | 0.038149 | 270.3817
90 | 3.79 | 0.15437 | 223.0351 | 0.33108 | 96.4891 | 1.4925 | 33.2474 | 0.026984 | 98.2808 | 0.029193 | 21.3091 | 0.038168 | 270.3765
90 | 3.8 | 0.15391 | 223.1653 | 0.3314 | 96.7109 | 1.6146 | 34.9964 | 0.02734 | 98.5011 | 0.029364 | 21.2875 | 0.038182 | 270.3713
90 | 3.81 | 0.15342 | 223.2671 | 0.33158 | 96.9292 | 1.7544 | 37.1041 | 0.027689 | 98.7136 | 0.029533 | 21.2551 | 0.038192 | 270.3661
90 | 3.82 | 0.15291 | 223.3407 | 0.33161 | 97.144 | 1.9149 | 39.6593 | 0.028031 | 98.9186 | 0.029701 | 21.2124 | 0.038198 | 270.3608
90 | 3.83 | 0.15238 | 223.3861 | 0.3315 | 97.3555 | 2.0996 | 42.7769 | 0.028366 | 99.1163 | 0.029867 | 21.1597 | 0.038199 | 270.3554
90 | 3.84 | 0.15183 | 223.4035 | 0.33126 | 97.5637 | 2.3113 | 46.6043 | 0.028695 | 99.3067 | 0.030032 | 21.0973 | 0.038195 | 270.3501
90 | 3.85 | 0.15126 | 223.393 | 0.33089 | 97.7687 | 2.5511 | 51.3245 | 0.029018 | 99.4901 | 0.030196 | 21.0257 | 0.038188 | 270.3447
90 | 3.86 | 0.15068 | 223.3546 | 0.33039 | 97.9705 | 2.8156 | 57.15 | 0.029335 | 99.6666 | 0.030359 | 20.9451 | 0.038177 | 270.3394
90 | 3.87 | 0.15009 | 223.2886 | 0.32976 | 98.1692 | 3.0919 | 64.2913 | 0.029646 | 99.8363 | 0.030522 | 20.8558 | 0.038161 | 270.334
90 | 3.88 | 0.14949 | 223.1952 | 0.32902 | 98.3649 | 3.3517 | 72.877 | 0.029951 | 99.9994 | 0.030684 | 20.7584 | 0.038142 | 270.3286
90 | 3.89 | 0.14889 | 223.0745 | 0.32816 | 98.5576 | 3.5495 | 82.8166 | 0.030251 | 100.156 | 0.030846 | 20.6531 | 0.038119 | 270.3233
90 | 3.9 | 0.14829 | 222.9268 | 0.3272 | 98.7474 | 3.6346 | 93.6665 | 0.030545 | 100.3062 | 0.031008 | 20.5404 | 0.038093 | 270.318
90 | 3.91 | 0.14768 | 222.7524 | 0.32612 | 98.9344 | 3.5797 | 104.6568 | 0.030835 | 100.4503 | 0.03117 | 20.4205 | 0.038062 | 270.3126
90 | 3.92 | 0.14708 | 222.5517 | 0.32494 | 99.1186 | 3.4006 | 114.9617 | 0.031119 | 100.5882 | 0.031332 | 20.2938 | 0.038029 | 270.3074
90 | 3.93 | 0.14649 | 222.3249 | 0.32366 | 99.3002 | 3.1449 | 124.0188 | 0.031399 | 100.7202 | 0.031494 | 20.1606 | 0.037991 | 270.3021
90 | 3.94 | 0.14591 | 222.0724 | 0.32229 | 99.4791 | 2.862 | 131.6358 | 0.031674 | 100.8463 | 0.031657 | 20.0214 | 0.037951 | 270.2969
90 | 3.95 | 0.14534 | 221.7946 | 0.32082 | 99.6554 | 2.5857 | 137.8884 | 0.031945 | 100.9667 | 0.03182 | 19.8763 | 0.037907 | 270.2917
90 | 3.96 | 0.14479 | 221.492 | 0.31926 | 99.8293 | 2.3326 | 142.9725 | 0.032212 | 101.0814 | 0.031984 | 19.7258 | 0.03786 | 270.2865
90 | 3.97 | 0.14425 | 221.165 | 0.31762 | 100.0007 | 2.1084 | 147.1052 | 0.032474 | 101.1907 | 0.032149 | 19.5702 | 0.037809 | 270.2814
90 | 3.98 | 0.14373 | 220.8144 | 0.3159 | 100.1698 | 1.9125 | 150.4802 | 0.032733 | 101.2945 | 0.032315 | 19.4097 | 0.037756 | 270.2763
90 | 3.99 | 0.14323 | 220.4405 | 0.3141 | 100.3366 | 1.7423 | 153.2557 | 0.032988 | 101.393 | 0.032482 | 19.2448 | 0.0377 | 270.2713
90 | 4 | 0.14276 | 220.0442 | 0.31222 | 100.5012 | 1.5943 | 155.5562 | 0.033239 | 101.4864 | 0.03265 | 19.0757 | 0.03764 | 270.2663
90 | 4.01 | 0.14232 | 219.626 | 0.31027 | 100.6636 | 1.4651 | 157.4778 | 0.033487 | 101.5746 | 0.032819 | 18.9027 | 0.037578 | 270.2613
90 | 4.02 | 0.1419 | 219.1867 | 0.30825 | 100.8239 | 1.3518 | 159.0949 | 0.033732 | 101.6579 | 0.032989 | 18.7261 | 0.037514 | 270.2564
90 | 4.03 | 0.14151 | 218.7271 | 0.30616 | 100.9822 | 1.2518 | 160.4646 | 0.033974 | 101.7363 | 0.033161 | 18.5462 | 0.037446 | 270.2516
90 | 4.04 | 0.14116 | 218.2481 | 0.30401 | 101.1385 | 1.1632 | 161.6319 | 0.034213 | 101.8098 | 0.033334 | 18.3634 | 0.037376 | 270.2468
90 | 4.05 | 0.14084 | 217.7505 | 0.3018 | 101.2929 | 1.084 | 162.6316 | 0.034449 | 101.8787 | 0.033508 | 18.1778 | 0.037303 | 270.2421
90 | 4.06 | 0.14056 | 217.2352 | 0.29953 | 101.4455 | 1.0129 | 163.4916 | 0.034683 | 101.943 | 0.033684 | 17.9898 | 0.037228 | 270.2375
90 | 4.07 | 0.14031 | 216.7033 | 0.29721 | 101.5964 | 0.94872 | 164.2341 | 0.034914 | 102.0028 | 0.033862 | 17.7995 | 0.037151 | 270.2328
90 | 4.08 | 0.14011 | 216.1556 | 0.29483 | 101.7455 | 0.89048 | 164.8768 | 0.035143 | 102.0582 | 0.034041 | 17.6074 | 0.037071 | 270.2283
90 | 4.09 | 0.13995 | 215.5933 | 0.29241 | 101.893 | 0.83737 | 165.4344 | 0.035369 | 102.1093 | 0.034222 | 17.4135 | 0.036988 | 270.2238
90 | 4.1 | 0.13982 | 215.0174 | 0.28994 | 102.0389 | 0.78872 | 165.9186 | 0.035594 | 102.1561 | 0.034405 | 17.2182 | 0.036904 | 270.2194
90 | 4.11 | 0.13975 | 214.4291 | 0.28742 | 102.1833 | 0.74395 | 166.3392 | 0.035817 | 102.1988 | 0.034589 | 17.0216 | 0.036817 | 270.215
90 | 4.12 | 0.13971 | 213.8293 | 0.28487 | 102.3263 | 0.7026 | 166.7044 | 0.036038 | 102.2375 | 0.034775 | 16.8241 | 0.036729 | 270.2107
90 | 4.13 | 0.13972 | 213.2193 | 0.28227 | 102.4679 | 0.66425 | 167.0208 | 0.036257 | 102.2722 | 0.034963 | 16.6257 | 0.036638 | 270.2065
90 | 4.14 | 0.13978 | 212.6003 | 0.27964 | 102.6081 | 0.62856 | 167.294 | 0.036475 | 102.303 | 0.035152 | 16.4268 | 0.036545 | 270.2023
90 | 4.15 | 0.13989 | 211.9733 | 0.27697 | 102.7471 | 0.59523 | 167.5288 | 0.036692 | 102.3301 | 0.035343 | 16.2275 | 0.036451 | 270.1982
90 | 4.16 | 0.14004 | 211.3396 | 0.27426 | 102.885 | 0.56401 | 167.7292 | 0.036908 | 102.3534 | 0.035537 | 16.0279 | 0.036354 | 270.1942
90 | 4.17 | 0.14024 | 210.7002 | 0.27153 | 103.0217 | 0.53468 | 167.8983 | 0.037122 | 102.3732 | 0.035731 | 15.8283 | 0.036256 | 270.1902
90 | 4.18 | 0.14049 | 210.0564 | 0.26877 | 103.1573 | 0.50705 | 168.039 | 0.037335 | 102.3893 | 0.035928 | 15.6289 | 0.036156 | 270.1863
90 | 4.19 | 0.14078 | 209.4093 | 0.26598 | 103.292 | 0.48095 | 168.1537 | 0.037548 | 102.4021 | 0.036127 | 15.4298 | 0.036054 | 270.1824
90 | 4.2 | 0.14113 | 208.76 | 0.26317 | 103.4257 | 0.45623 | 168.2441 | 0.03776 | 102.4115 | 0.036327 | 15.2311 | 0.035951 | 270.1786
90 | 4.21 | 0.14152 | 208.1096 | 0.26034 | 103.5586 | 0.43277 | 168.3118 | 0.037971 | 102.4176 | 0.036529 | 15.033 | 0.035846 | 270.1749
90 | 4.22 | 0.14196 | 207.4591 | 0.25748 | 103.6907 | 0.41046 | 168.358 | 0.038182 | 102.4205 | 0.036733 | 14.8357 | 0.035739 | 270.1712
90 | 4.23 | 0.14245 | 206.8096 | 0.25461 | 103.8221 | 0.38919 | 168.3837 | 0.038392 | 102.4202 | 0.036939 | 14.6393 | 0.035631 | 270.1676
90 | 4.24 | 0.14299 | 206.162 | 0.25172 | 103.9528 | 0.36887 | 168.3894 | 0.038602 | 102.417 | 0.037146 | 14.4438 | 0.035522 | 270.1641
90 | 4.25 | 0.14357 | 205.5174 | 0.24882 | 104.0829 | 0.34943 | 168.3755 | 0.038812 | 102.4107 | 0.037355 | 14.2495 | 0.035411 | 270.1606
90 | 4.26 | 0.14421 | 204.8766 | 0.2459 | 104.2125 | 0.3308 | 168.342 | 0.039022 | 102.4016 | 0.037566 | 14.0564 | 0.035299 | 270.1572
90 | 4.27 | 0.14488 | 204.2405 | 0.24297 | 104.3416 | 0.31291 | 168.2887 | 0.039232 | 102.3897 | 0.037779 | 13.8646 | 0.035185 | 270.1539
90 | 4.28 | 0.14561 | 203.6099 | 0.24003 | 104.4704 | 0.29571 | 168.2151 | 0.039442 | 102.375 | 0.037993 | 13.6742 | 0.03507 | 270.1506
90 | 4.29 | 0.14638 | 202.9855 | 0.23708 | 104.5989 | 0.27914 | 168.1204 | 0.039652 | 102.3577 | 0.038209 | 13.4854 | 0.034954 | 270.1473
90 | 4.3 | 0.14719 | 202.3681 | 0.23412 | 104.7271 | 0.26315 | 168.0032 | 0.039863 | 102.3377 | 0.038427 | 13.2981 | 0.034837 | 270.1442
90 | 4.31 | 0.14804 | 201.7583 | 0.23116 | 104.8551 | 0.24772 | 167.8619 | 0.040074 | 102.3153 | 0.038646 | 13.1126 | 0.034719 | 270.1411
90 | 4.32 | 0.14894 | 201.1567 | 0.22819 | 104.9831 | 0.2328 | 167.6944 | 0.040285 | 102.2905 | 0.038867 | 12.9287 | 0.0346 | 270.138
90 | 4.33 | 0.14988 | 200.5639 | 0.22522 | 105.111 | 0.21835 | 167.4978 | 0.040497 | 102.2633 | 0.03909 | 12.7467 | 0.034479 | 270.135
90 | 4.34 | 0.15086 | 199.9803 | 0.22225 | 105.239 | 0.20435 | 167.2686 | 0.04071 | 102.2337 | 0.039314 | 12.5666 | 0.034358 | 270.1321
90 | 4.35 | 0.15188 | 199.4064 | 0.21928 | 105.3671 | 0.19077 | 167.0023 | 0.040923 | 102.202 | 0.03954 | 12.3883 | 0.034236 | 270.1292
90 | 4.36 | 0.15294 | 198.8426 | 0.21631 | 105.4954 | 0.17758 | 166.6931 | 0.041138 | 102.1681 | 0.039767 | 12.2121 | 0.034113 | 270.1264
90 | 4.37 | 0.15403 | 198.2893 | 0.21334 | 105.624 | 0.16476 | 166.3337 | 0.041353 | 102.1322 | 0.039995 | 12.0378 | 0.033989 | 270.1236
90 | 4.38 | 0.15516 | 197.7467 | 0.21038 | 105.7529 | 0.15228 | 165.9147 | 0.041569 | 102.0942 | 0.040225 | 11.8656 | 0.033864 | 270.1209
90 | 4.39 | 0.15632 | 197.215 | 0.20742 | 105.8823 | 0.14015 | 165.4236 | 0.041787 | 102.0543 | 0.040457 | 11.6955 | 0.033738 | 270.1182
90 | 4.4 | 0.15752 | 196.6946 | 0.20446 | 106.0122 | 0.12832 | 164.8442 | 0.042005 | 102.0125 | 0.04069 | 11.5275 | 0.033612 | 270.1156
90 | 4.41 | 0.15875 | 196.1855 | 0.20151 | 106.1428 | 0.1168 | 164.1542 | 0.042225 | 101.9689 | 0.040924 | 11.3617 | 0.033485 | 270.1131
90 | 4.42 | 0.16001 | 195.6879 | 0.19857 | 106.274 | 0.10557 | 163.3234 | 0.042446 | 101.9236 | 0.04116 | 11.198 | 0.033357 | 270.1106
90 | 4.43 | 0.1613 | 195.2019 | 0.19564 | 106.406 | 0.094621 | 162.3088 | 0.042668 | 101.8766 | 0.041396 | 11.0366 | 0.033228 | 270.1081
90 | 4.44 | 0.16262 | 194.7275 | 0.19272 | 106.5388 | 0.083951 | 161.0479 | 0.042892 | 101.828 | 0.041635 | 10.8773 | 0.033099 | 270.1057
90 | 4.45 | 0.16397 | 194.2647 | 0.18981 | 106.6726 | 0.073562 | 159.4466 | 0.043118 | 101.7778 | 0.041874 | 10.7202 | 0.032969 | 270.1034
90 | 4.46 | 0.16535 | 193.8136 | 0.18691 | 106.8074 | 0.063466 | 157.3568 | 0.043345 | 101.7261 | 0.042115 | 10.5654 | 0.032839 | 270.1011
90 | 4.47 | 0.16675 | 193.3742 | 0.18403 | 106.9434 | 0.053688 | 154.5334 | 0.043573 | 101.673 | 0.042357 | 10.4128 | 0.032708 | 270.0988
90 | 4.48 | 0.16818 | 192.9462 | 0.18116 | 107.0805 | 0.044288 | 150.5453 | 0.043804 | 101.6185 | 0.0426 | 10.2624 | 0.032577 | 270.0966
90 | 4.49 | 0.16963 | 192.5298 | 0.1783 | 107.219 | 0.035391 | 144.5812 | 0.044036 | 101.5627 | 0.042844 | 10.1143 | 0.032445 | 270.0945
90 | 4.5 | 0.1711 | 192.1247 | 0.17546 | 107.3589 | 0.027278 | 135.0225 | 0.04427 | 101.5057 | 0.04309 | 9.9684 | 0.032313 | 270.0923
90 | 4.51 | 0.17259 | 191.7309 | 0.17263 | 107.5003 | 0.020629 | 118.7433 | 0.044506 | 101.4474 | 0.043336 | 9.8247 | 0.03218 | 270.0903
90 | 4.52 | 0.17411 | 191.3482 | 0.16982 | 107.6432 | 0.016942 | 92.3898 | 0.044744 | 101.388 | 0.043584 | 9.6833 | 0.032047 | 270.0882
90 | 4.53 | 0.17564 | 190.9765 | 0.16703 | 107.7879 | 0.017872 | 62.1408 | 0.044984 | 101.3275 | 0.043833 | 9.544 | 0.031914 | 270.0863
90 | 4.54 | 0.1772 | 190.6156 | 0.16426 | 107.9344 | 0.022676 | 40.4304 | 0.045226 | 101.266 | 0.044083 | 9.407 | 0.03178 | 270.0843
90 | 4.55 | 0.17877 | 190.2654 | 0.1615 | 108.0827 | 0.029385 | 27.6602 | 0.04547 | 101.2035 | 0.044333 | 9.2722 | 0.031646 | 270.0824
90 | 4.56 | 0.18036 | 189.9255 | 0.15877 | 108.2331 | 0.036876 | 19.9892 | 0.045717 | 101.1401 | 0.044585 | 9.1395 | 0.031512 | 270.0806
90 | 4.57 | 0.18196 | 189.596 | 0.15605 | 108.3856 | 0.044682 | 15.0455 | 0.045965 | 101.0758 | 0.044838 | 9.009 | 0.031377 | 270.0787
90 | 4.58 | 0.18358 | 189.2765 | 0.15336 | 108.5403 | 0.052601 | 11.6469 | 0.046216 | 101.0106 | 0.045092 | 8.8806 | 0.031242 | 270.077
90 | 4.59 | 0.18522 | 188.9668 | 0.15069 | 108.6973 | 0.060539 | 9.1872 | 0.046469 | 100.9447 | 0.045347 | 8.7544 | 0.031107 | 270.0752
90 | 4.6 | 0.18687 | 188.6668 | 0.14804 | 108.8568 | 0.068448 | 7.3343 | 0.046725 | 100.878 | 0.045603 | 8.6303 | 0.030972 | 270.0735
90 | 4.61 | 0.18853 | 188.3762 | 0.14541 | 109.0188 | 0.076302 | 5.8939 | 0.046983 | 100.8107 | 0.04586 | 8.5083 | 0.030837 | 270.0718
90 | 4.62 | 0.19021 | 188.0948 | 0.1428 | 109.1834 | 0.084086 | 4.7456 | 0.047244 | 100.7427 | 0.046117 | 8.3883 | 0.030701 | 270.0702
90 | 4.63 | 0.19189 | 187.8224 | 0.14022 | 109.3508 | 0.091793 | 3.8114 | 0.047507 | 100.6741 | 0.046376 | 8.2704 | 0.030566 | 270.0686
90 | 4.64 | 0.19359 | 187.5588 | 0.13767 | 109.5211 | 0.099418 | 3.0384 | 0.047773 | 100.6049 | 0.046636 | 8.1545 | 0.03043 | 270.0671
90 | 4.65 | 0.1953 | 187.3037 | 0.13514 | 109.6944 | 0.10696 | 2.3898 | 0.048042 | 100.5353 | 0.046896 | 8.0407 | 0.030294 | 270.0655
90 | 4.66 | 0.19702 | 187.057 | 0.13263 | 109.8708 | 0.11441 | 1.8393 | 0.048313 | 100.4651 | 0.047157 | 7.9287 | 0.030159 | 270.064
90 | 4.67 | 0.19875 | 186.8183 | 0.13016 | 110.0505 | 0.12178 | 1.3672 | 0.048587 | 100.3945 | 0.04742 | 7.8188 | 0.030023 | 270.0626
90 | 4.68 | 0.20049 | 186.5876 | 0.1277 | 110.2335 | 0.12907 | 0.95895 | 0.048864 | 100.3236 | 0.047683 | 7.7108 | 0.029887 | 270.0612
90 | 4.69 | 0.20224 | 186.3646 | 0.12528 | 110.4199 | 0.13627 | 0.60331 | 0.049143 | 100.2523 | 0.047947 | 7.6046 | 0.029751 | 270.0598
90 | 4.7 | 0.20399 | 186.149 | 0.12288 | 110.61 | 0.14338 | 0.29152 | 0.049426 | 100.1806 | 0.048212 | 7.5004 | 0.029615 | 270.0584
90 | 4.71 | 0.20575 | 185.9407 | 0.12051 | 110.8037 | 0.15042 | 0.016687 | 0.049712 | 100.1087 | 0.048477 | 7.398 | 0.029479 | 270.0571
90 | 4.72 | 0.20752 | 185.7394 | 0.11817 | 111.0012 | 0.15738 | 359.7733 | 0.05 | 100.0365 | 0.048744 | 7.2974 | 0.029344 | 270.0558
90 | 4.73 | 0.2093 | 185.545 | 0.11586 | 111.2027 | 0.16425 | 359.5568 | 0.050292 | 99.9641 | 0.049012 | 7.1986 | 0.029208 | 270.0545
90 | 4.74 | 0.21109 | 185.3572 | 0.11357 | 111.4082 | 0.17105 | 359.3635 | 0.050586 | 99.8915 | 0.04928 | 7.1016 | 0.029072 | 270.0533
90 | 4.75 | 0.21288 | 185.1759 | 0.11132 | 111.6178 | 0.17778 | 359.1905 | 0.050884 | 99.8188 | 0.049549 | 7.0063 | 0.028937 | 270.052
90 | 4.76 | 0.21467 | 185.0009 | 0.10909 | 111.8317 | 0.18443 | 359.0353 | 0.051185 | 99.746 | 0.049819 | 6.9127 | 0.028801 | 270.0509
90 | 4.77 | 0.21647 | 184.8319 | 0.1069 | 112.05 | 0.191 | 358.8956 | 0.051489 | 99.673 | 0.05009 | 6.8209 | 0.028666 | 270.0497
90 | 4.78 | 0.21828 | 184.6688 | 0.10474 | 112.2727 | 0.19751 | 358.7696 | 0.051797 | 99.6 | 0.050362 | 6.7307 | 0.028531 | 270.0486
90 | 4.79 | 0.22009 | 184.5114 | 0.1026 | 112.4999 | 0.20394 | 358.656 | 0.052107 | 99.527 | 0.050635 | 6.6421 | 0.028396 | 270.0474
90 | 4.8 | 0.22191 | 184.3595 | 0.1005 | 112.7318 | 0.21031 | 358.5532 | 0.052421 | 99.454 | 0.050908 | 6.5551 | 0.028261 | 270.0464
90 | 4.81 | 0.22373 | 184.213 | 0.098434 | 112.9684 | 0.21661 | 358.4603 | 0.052739 | 99.381 | 0.051183 | 6.4697 | 0.028127 | 270.0453
90 | 4.82 | 0.22555 | 184.0717 | 0.096397 | 113.2098 | 0.22284 | 358.3762 | 0.05306 | 99.308 | 0.051458 | 6.3859 | 0.027992 | 270.0443
90 | 4.83 | 0.22738 | 183.9354 | 0.094392 | 113.4561 | 0.229 | 358.3001 | 0.053384 | 99.2352 | 0.051734 | 6.3036 | 0.027858 | 270.0433
90 | 4.84 | 0.22921 | 183.804 | 0.09242 | 113.7072 | 0.2351 | 358.2312 | 0.053712 | 99.1624 | 0.052011 | 6.2228 | 0.027724 | 270.0423
90 | 4.85 | 0.23105 | 183.6773 | 0.090481 | 113.9633 | 0.24114 | 358.1688 | 0.054044 | 99.0897 | 0.052289 | 6.1434 | 0.027591 | 270.0413
90 | 4.86 | 0.23289 | 183.5551 | 0.088575 | 114.2244 | 0.24712 | 358.1124 | 0.054379 | 99.0172 | 0.052568 | 6.0656 | 0.027457 | 270.0404
90 | 4.87 | 0.23473 | 183.4374 | 0.086703 | 114.4905 | 0.25303 | 358.0615 | 0.054718 | 98.9448 | 0.052848 | 5.9891 | 0.027324 | 270.0394
90 | 4.88 | 0.23658 | 183.3239 | 0.084864 | 114.7616 | 0.25889 | 358.0155 | 0.05506 | 98.8727 | 0.053129 | 5.914 | 0.027191 | 270.0385
90 | 4.89 | 0.23843 | 183.2146 | 0.08306 | 115.0377 | 0.26468 | 357.9741 | 0.055406 | 98.8007 | 0.053411 | 5.8404 | 0.027058 | 270.0376
90 | 4.9 | 0.24029 | 183.1092 | 0.08129 | 115.3186 | 0.27042 | 357.937 | 0.055756 | 98.729 | 0.053694 | 5.768 | 0.026926 | 270.0368
90 | 4.91 | 0.24215 | 183.0077 | 0.079555 | 115.6045 | 0.2761 | 357.9037 | 0.05611 | 98.6574 | 0.053978 | 5.697 | 0.026794 | 270.0359
90 | 4.92 | 0.24401 | 182.91 | 0.077855 | 115.8951 | 0.28172 | 357.874 | 0.056468 | 98.5862 | 0.054263 | 5.6273 | 0.026662 | 270.0351
90 | 4.93 | 0.24587 | 182.8159 | 0.07619 | 116.1903 | 0.28728 | 357.8476 | 0.05683 | 98.5152 | 0.054549 | 5.5589 | 0.026531 | 270.0343
90 | 4.94 | 0.24774 | 182.7253 | 0.074561 | 116.4901 | 0.2928 | 357.8242 | 0.057196 | 98.4445 | 0.054836 | 5.4917 | 0.0264 | 270.0335
90 | 4.95 | 0.24961 | 182.638 | 0.072967 | 116.7942 | 0.29825 | 357.8037 | 0.057566 | 98.3742 | 0.055124 | 5.4257 | 0.026269 | 270.0328
90 | 4.96 | 0.25148 | 182.554 | 0.07141 | 117.1024 | 0.30366 | 357.7858 | 0.05794 | 98.3041 | 0.055413 | 5.361 | 0.026139 | 270.032
90 | 4.97 | 0.25336 | 182.4732 | 0.069888 | 117.4144 | 0.30901 | 357.7703 | 0.058318 | 98.2344 | 0.055704 | 5.2974 | 0.026009 | 270.0313
90 | 4.98 | 0.25524 | 182.3955 | 0.068403 | 117.7299 | 0.31431 | 357.7572 | 0.0587 | 98.165 | 0.055995 | 5.235 | 0.025879 | 270.0306
90 | 4.99 | 0.25712 | 182.3206 | 0.066954 | 118.0487 | 0.31955 | 357.7461 | 0.059087 | 98.096 | 0.056288 | 5.1737 | 0.02575 | 270.0299
90 | 5 | 0.25901 | 182.2487 | 0.065542 | 118.3702 | 0.32475 | 357.737 | 0.059477 | 98.0274 | 0.056582 | 5.1136 | 0.025621 | 270.0292
90 | 5.1 | 0.27807 | 181.6665 | 0.053478 | 121.6104 | 0.37407 | 357.7295 | 0.063635 | 97.3639 | 0.059593 | 4.5691 | 0.024355 | 270.0232
90 | 5.2 | 0.2976 | 181.2816 | 0.045238 | 124.2276 | 0.41896 | 357.819 | 0.068288 | 96.7472 | 0.062759 | 4.1154 | 0.023133 | 270.0184
90 | 5.3 | 0.31779 | 181.0362 | 0.040935 | 124.8461 | 0.45988 | 357.9576 | 0.073508 | 96.182 | 0.066121 | 3.7367 | 0.02196 | 270.0147
90 | 5.4 | 0.33894 | 180.8891 | 0.040877 | 122.3141 | 0.49723 | 358.1186 | 0.079384 | 95.6697 | 0.069734 | 3.4202 | 0.020839 | 270.0117
90 | 5.5 | 0.36142 | 180.8114 | 0.045801 | 117.0345 | 0.53137 | 358.2865 | 0.086028 | 95.2099 | 0.073665 | 3.1558 | 0.019771 | 270.0093
90 | 5.6 | 0.38569 | 180.7828 | 0.05679 | 110.9231 | 0.5626 | 358.4521 | 0.093586 | 94.8008 | 0.077999 | 2.9356 | 0.018756 | 270.0075
90 | 5.7 | 0.41235 | 180.7895 | 0.075002 | 105.6592 | 0.5912 | 358.6101 | 0.10225 | 94.4404 | 0.082847 | 2.7536 | 0.017794 | 270.006
90 | 5.8 | 0.44216 | 180.8222 | 0.10169 | 101.7637 | 0.61741 | 358.7575 | 0.11226 | 94.1262 | 0.088351 | 2.6055 | 0.016883 | 270.0048
90 | 5.9 | 0.47613 | 180.875 | 0.13847 | 99.0575 | 0.64147 | 358.893 | 0.12397 | 93.8563 | 0.094702 | 2.4884 | 0.016024 | 270.0039
90 | 6 | 0.51562 | 180.9452 | 0.18762 | 97.209 | 0.66357 | 359.0161 | 0.13785 | 93.6293 | 0.10216 | 2.4007 | 0.015213 | 270.0031
90 | 6.1 | 0.56253 | 181.0321 | 0.25246 | 95.9441 | 0.68391 | 359.127 | 0.15455 | 93.4449 | 0.11109 | 2.3425 | 0.01445 | 270.0025
90 | 6.2 | 0.6196 | 181.1379 | 0.3379 | 95.0755 | 0.70263 | 359.2264 | 0.17505 | 93.3045 | 0.12202 | 2.3159 | 0.013732 | 270.0021
90 | 6.3 | 0.69099 | 181.2676 | 0.45151 | 94.485 | 0.7199 | 359.3149 | 0.20084 | 93.2119 | 0.13575 | 2.3255 | 0.013057 | 270.0017
90 | 6.4 | 0.78332 | 181.4312 | 0.60548 | 94.1028 | 0.73583 | 359.3935 | 0.2343 | 93.1753 | 0.15358 | 2.3805 | 0.012422 | 270.0014
90 | 6.5 | 0.90788 | 181.6462 | 0.82063 | 93.8947 | 0.75056 | 359.4631 | 0.27949 | 93.2106 | 0.17768 | 2.4978 | 0.011827 | 270.0011
90 | 6.6 | 1.0856 | 181.9465 | 1.1358 | 93.8602 | 0.76419 | 359.5246 | 0.34397 | 93.3501 | 0.21214 | 2.7105 | 0.011268 | 270.0009
90 | 6.7 | 1.3602 | 182.4035 | 1.6323 | 94.0475 | 0.77681 | 359.5788 | 0.44354 | 93.6632 | 0.26545 | 3.0888 | 0.010744 | 270.0007
90 | 6.8 | 1.8412 | 183.1959 | 2.5136 | 94.6193 | 0.78851 | 359.6266 | 0.61776 | 94.327 | 0.3589 | 3.8109 | 0.010253 | 270.0005
90 | 6.9 | 2.9004 | 184.9329 | 4.4719 | 96.1734 | 0.79938 | 359.6687 | 1.0011 | 95.9491 | 0.56478 | 5.485 | 0.009792 | 270.0003
90 | 7 | 7.0978 | 191.8573 | 12.2782 | 102.943 | 0.80948 | 359.7059 | 2.5191 | 102.7695 | 1.3809 | 12.3534 | 0.0093594 | 269.9992
90 | 7.1 | 12.5017 | 339.3584 | 24.1343 | 250.3104 | 0.81885 | 359.7387 | 4.5637 | 250.1752 | 2.4302 | 159.8043 | 0.0089565 | 269.9969
90 | 7.2 | 3.3761 | 354.6909 | 7.23 | 265.5382 | 0.82761 | 359.7669 | 1.2663 | 265.4321 | 0.65581 | 175.0922 | 0.0085753 | 270.0001
90 | 7.3 | 1.9114 | 357.0872 | 4.5193 | 267.8399 | 0.83577 | 359.7921 | 0.73644 | 267.7561 | 0.37103 | 177.4486 | 0.0082185 | 270.0002
90 | 7.4 | 1.3189 | 358.0539 | 3.4281 | 268.7247 | 0.84338 | 359.8143 | 0.52181 | 268.658 | 0.25587 | 178.3797 | 0.0078837 | 270.0002
90 | 7.5 | 0.99894 | 358.5748 | 2.8426 | 269.1744 | 0.8505 | 359.8339 | 0.40564 | 269.1211 | 0.19369 | 178.8688 | 0.0075694 | 270.0002
90 | 7.6 | 0.79883 | 358.8992 | 2.4795 | 269.4368 | 0.85715 | 359.8512 | 0.33279 | 269.3939 | 0.15481 | 179.165 | 0.0072742 | 270.0001
90 | 7.7 | 0.66202 | 359.1199 | 2.2337 | 269.6031 | 0.86338 | 359.8665 | 0.28282 | 269.5683 | 0.12823 | 179.3603 | 0.0069968 | 270.0001
90 | 7.8 | 0.56269 | 359.2789 | 2.0573 | 269.7143 | 0.86921 | 359.88 | 0.24639 | 269.686 | 0.10895 | 179.4966 | 0.006736 | 270.0001
90 | 7.9 | 0.48737 | 359.3984 | 1.9252 | 269.7916 | 0.87469 | 359.8919 | 0.21864 | 269.7685 | 0.094326 | 179.5959 | 0.0064905 | 270.0001
90 | 8 | 0.42837 | 359.4909 | 1.8233 | 269.8469 | 0.87983 | 359.9025 | 0.1968 | 269.8278 | 0.082876 | 179.6703 | 0.0062594 | 270.0001
90 | 8.5 | 0.25867 | 359.7473 | 1.5443 | 269.9699 | 0.90134 | 359.9402 | 0.13293 | 269.9623 | 0.049965 | 179.8602 | 0.0052871 | 270
90 | 9 | 0.17887 | 359.8566 | 1.4303 | 270.0021 | 0.9175 | 359.9618 | 0.10174 | 269.9986 | 0.03451 | 179.93 | 0.0045517 | 270
90 | 9.5 | 0.13333 | 359.9121 | 1.3793 | 270.0105 | 0.92991 | 359.9746 | 0.08316 | 270.0088 | 0.025698 | 179.9612 | 0.0039842 | 270
90 | 10 | 0.10431 | 359.9431 | 1.3591 | 270.0119 | 0.93964 | 359.9825 | 0.070766 | 270.0109 | 0.020091 | 179.9769 | 0.0035373 | 270
90 | 10.5 | 0.084441 | 359.9617 | 1.3564 | 270.011 | 0.94741 | 359.9875 | 0.061876 | 270.0104 | 0.016255 | 179.9854 | 0.0031788 | 270
90 | 11 | 0.070123 | 359.9734 | 1.3647 | 270.0096 | 0.95371 | 359.9909 | 0.055167 | 270.0092 | 0.013494 | 179.9904 | 0.002886 | 270
90 | 11.5 | 0.059399 | 359.981 | 1.3804 | 270.0081 | 0.9589 | 359.9932 | 0.049908 | 270.0078 | 0.011428 | 179.9934 | 0.0026432 | 270
90 | 12 | 0.051118 | 359.9862 | 1.4014 | 270.0068 | 0.96323 | 359.9948 | 0.045665 | 270.0066 | 0.0098332 | 179.9954 | 0.0024391 | 270
90 | 13.5 | 0.034935 | 359.9943 | 1.4841 | 270.0041 | 0.97266 | 359.9974 | 0.036695 | 270.004 | 0.0067213 | 179.9981 | 0.0019852 | 270
90 | 14 | 0.031317 | 359.9957 | 1.5161 | 270.0035 | 0.97498 | 359.9979 | 0.034515 | 270.0034 | 0.0060266 | 179.9986 | 0.0018708 | 270
90 | 14.5 | 0.028266 | 359.9967 | 1.5496 | 270.003 | 0.97701 | 359.9983 | 0.032607 | 270.0029 | 0.0054409 | 179.9989 | 0.0017697 | 270
90 | 15 | 0.025664 | 359.9975 | 1.5844 | 270.0025 | 0.97878 | 359.9986 | 0.030921 | 270.0025 | 0.0049419 | 179.9991 | 0.0016796 | 270
90 | 15.5 | 0.023425 | 359.9981 | 1.6202 | 270.0022 | 0.98036 | 359.9988 | 0.029418 | 270.0021 | 0.0045125 | 179.9993 | 0.0015988 | 270
90 | 16 | 0.021481 | 359.9986 | 1.657 | 270.0019 | 0.98176 | 359.999 | 0.02807 | 270.0018 | 0.00414 | 179.9994 | 0.0015259 | 270
90 | 17 | 0.018285 | 359.9992 | 1.7327 | 270.0015 | 0.98413 | 359.9992 | 0.025745 | 270.0014 | 0.0035277 | 179.9996 | 0.0013996 | 270
90 | 18 | 0.015778 | 359.9996 | 1.8107 | 270.0011 | 0.98605 | 359.9994 | 0.023807 | 270.0011 | 0.003048 | 179.9997 | 0.0012938 | 270
90 | 19 | 0.013771 | 359.9999 | 1.8906 | 270.0009 | 0.98763 | 359.9996 | 0.022164 | 270.0008 | 0.002664 | 179.9998 | 0.0012038 | 270
90 | 20 | 0.012135 | 5.2832e-05 | 1.9719 | 270.0007 | 0.98896 | 359.9997 | 0.02075 | 270.0007 | 0.0023512 | 179.9999 | 0.0011263 | 270
135 | 1.1 | 0.0050459 | 132.1799 | 0.0068753 | 338.9956 | 9.4837e-06 | 109.0837 | 0.00034732 | 338.8803 | 0.00025491 | 312.0609 | 0.00022539 | 131.9015
135 | 1.2 | 0.0051702 | 115.3942 | 0.005303 | 291.8631 | 2.2994e-07 | 332.3873 | 0.00027195 | 291.8477 | 0.0002651 | 295.3732 | 0.00098279 | 342.8286
135 | 1.3 | 0.010112 | 257.2377 | 0.011276 | 85.7234 | 1.5768e-05 | 50.024 | 0.00057579 | 85.8501 | 0.00051647 | 77.2992 | 0.00029192 | 202.1681
135 | 1.4 | 0.014039 | 138.7741 | 0.02055 | 316.9064 | 4.7464e-05 | 308.2719 | 0.0010664 | 316.9702 | 0.00073081 | 319.0923 | 0.0008794 | 184.9094
135 | 1.5 | 0.011787 | 41.3558 | 0.01792 | 196.902 | 0.00021671 | 179.2574 | 0.00094485 | 196.3788 | 0.00063204 | 222.1136 | 0.0023315 | 103.4038
135 | 1.6 | 0.032899 | 143.6038 | 0.057882 | 323.2939 | 0.00025159 | 94.5031 | 0.0030657 | 323.3265 | 0.0017617 | 323.6825 | 0.0032687 | 15.0693
135 | 1.7 | 0.05032 | 19.5196 | 0.050346 | 187.0457 | 0.00078537 | 144.6926 | 0.002684 | 187.0272 | 0.0026902 | 199.0498 | 0.0028032 | 324.3709
135 | 1.8 | 0.11924 | 356.4297 | 0.12466 | 179.9135 | 0.001862 | 134.1245 | 0.0068039 | 180.1345 | 0.0064883 | 176.5226 | 0.0012786 | 248.1153
135 | 1.9 | 0.075651 | 305.4473 | 0.079049 | 116.8936 | 0.0020396 | 81.4374 | 0.0042807 | 118.2339 | 0.0041504 | 126.4757 | 0.0017779 | 299.2299
135 | 2 | 0.1361 | 231.5124 | 0.10874 | 63.3047 | 0.0049709 | 13.4149 | 0.0058499 | 63.1803 | 0.0075183 | 51.8699 | 0.0056741 | 318.091
135 | 2.01 | 0.14876 | 229.5099 | 0.11209 | 57.4715 | 0.0052794 | 10.5366 | 0.0060381 | 57.1201 | 0.0082479 | 49.839 | 0.0060131 | 318.5516
135 | 2.02 | 0.16117 | 228.3832 | 0.1173 | 51.7084 | 0.0055815 | 7.5968 | 0.0063341 | 51.1308 | 0.00897 | 48.7034 | 0.0063015 | 318.6904
135 | 2.03 | 0.17269 | 228.014 | 0.12468 | 46.4632 | 0.0058826 | 4.6322 | 0.0067563 | 45.6945 | 0.0096481 | 48.3407 | 0.0065411 | 318.4462
135 | 2.04 | 0.18264 | 228.2506 | 0.13406 | 42.1526 | 0.0061856 | 1.6804 | 0.0072961 | 41.2531 | 0.010243 | 48.5955 | 0.0067388 | 317.7868
135 | 2.05 | 0.19044 | 228.9116 | 0.14481 | 39.0057 | 0.0064921 | 358.7728 | 0.0079163 | 38.0412 | 0.010722 | 49.2832 | 0.006904 | 316.7118
135 | 2.06 | 0.19573 | 229.8041 | 0.15596 | 37.0146 | 0.0068023 | 355.9334 | 0.008562 | 36.0398 | 0.011062 | 50.2079 | 0.0070464 | 315.2469
135 | 2.07 | 0.19846 | 230.7517 | 0.16653 | 35.9975 | 0.0071159 | 353.179 | 0.0091772 | 35.0501 | 0.01126 | 51.1901 | 0.0071747 | 313.4351
135 | 2.08 | 0.19885 | 231.6187 | 0.17575 | 35.7024 | 0.0074321 | 350.5218 | 0.0097177 | 34.8057 | 0.011327 | 52.0918 | 0.0072956 | 311.3275
135 | 2.09 | 0.19729 | 232.3223 | 0.18315 | 35.8884 | 0.0077501 | 347.9703 | 0.010157 | 35.0555 | 0.011284 | 52.8284 | 0.0074141 | 308.9759
135 | 2.1 | 0.19422 | 232.8302 | 0.18855 | 36.3647 | 0.0080689 | 345.5312 | 0.010485 | 35.6033 | 0.011155 | 53.3656 | 0.0075332 | 306.4281
135 | 2.11 | 0.19002 | 233.1473 | 0.19197 | 36.9983 | 0.0083874 | 343.2105 | 0.010701 | 36.3135 | 0.010961 | 53.7072 | 0.0076547 | 303.7248
135 | 2.12 | 0.18497 | 233.3012 | 0.19354 | 37.7049 | 0.0087048 | 341.0145 | 0.010813 | 37.1014 | 0.010719 | 53.8798 | 0.0077794 | 300.8988
135 | 2.13 | 0.17929 | 233.3287 | 0.19342 | 38.4358 | 0.0090201 | 338.9507 | 0.01083 | 37.9186 | 0.010441 | 53.9194 | 0.0079075 | 297.9751
135 | 2.14 | 0.17307 | 233.2661 | 0.19179 | 39.1648 | 0.0093322 | 337.0278 | 0.010761 | 38.7402 | 0.010132 | 53.8618 | 0.0080391 | 294.9716
135 | 2.15 | 0.16639 | 233.1438 | 0.18882 | 39.8789 | 0.0096401 | 335.2571 | 0.010617 | 39.5552 | 0.0097959 | 53.7369 | 0.0081741 | 291.9004
135 | 2.16 | 0.15928 | 232.9829 | 0.18467 | 40.5721 | 0.0099426 | 333.6522 | 0.010406 | 40.3596 | 0.0094348 | 53.5655 | 0.0083126 | 288.769
135 | 2.17 | 0.15173 | 232.7937 | 0.17945 | 41.2407 | 0.010238 | 332.2303 | 0.010134 | 41.1527 | 0.0090488 | 53.3578 | 0.0084552 | 285.5816
135 | 2.18 | 0.14377 | 232.5753 | 0.17331 | 41.8814 | 0.010525 | 331.0118 | 0.0098093 | 41.9343 | 0.0086381 | 53.1132 | 0.0086027 | 282.3404
135 | 2.19 | 0.13541 | 232.3158 | 0.16636 | 42.4898 | 0.010801 | 330.0218 | 0.0094383 | 42.7041 | 0.0082037 | 52.82 | 0.0087566 | 279.0469
135 | 2.2 | 0.12669 | 231.9922 | 0.15872 | 43.0603 | 0.011062 | 329.2904 | 0.0090278 | 43.4612 | 0.0077473 | 52.4567 | 0.0089189 | 275.7032
135 | 2.21 | 0.11768 | 231.5711 | 0.15053 | 43.5873 | 0.011306 | 328.8537 | 0.0085848 | 44.2055 | 0.0072718 | 51.9919 | 0.009092 | 272.3135
135 | 2.22 | 0.10844 | 231.009 | 0.14191 | 44.0658 | 0.011528 | 328.7553 | 0.0081166 | 44.9387 | 0.0067813 | 51.3855 | 0.0092789 | 268.8844
135 | 2.23 | 0.099071 | 230.252 | 0.13299 | 44.4942 | 0.01172 | 329.0473 | 0.0076304 | 45.6672 | 0.0062809 | 50.59 | 0.0094831 | 265.4268
135 | 2.24 | 0.089686 | 229.2358 | 0.12391 | 44.8769 | 0.011876 | 329.7929 | 0.0071336 | 46.405 | 0.0057765 | 49.5504 | 0.0097082 | 261.9556
135 | 2.25 | 0.080395 | 227.8833 | 0.11477 | 45.2273 | 0.011985 | 331.0686 | 0.0066332 | 47.1767 | 0.0052744 | 48.2055 | 0.0099578 | 258.4903
135 | 2.26 | 0.071311 | 226.1018 | 0.1057 | 45.5724 | 0.012037 | 332.9675 | 0.0061354 | 48.0229 | 0.004781 | 46.4875 | 0.010235 | 255.0547
135 | 2.27 | 0.06254 | 223.775 | 0.096784 | 45.9569 | 0.012016 | 335.6036 | 0.0056459 | 49.0043 | 0.0043021 | 44.3204 | 0.010543 | 251.6752
135 | 2.28 | 0.054177 | 220.7504 | 0.088083 | 46.4495 | 0.011908 | 339.1172 | 0.0051694 | 50.2084 | 0.0038431 | 41.6175 | 0.010884 | 248.38
135 | 2.29 | 0.046308 | 216.8148 | 0.079646 | 47.1499 | 0.011696 | 343.6815 | 0.0047097 | 51.7569 | 0.0034084 | 38.2746 | 0.011259 | 245.1969
135 | 2.3 | 0.039012 | 211.6517 | 0.071501 | 48.2007 | 0.011368 | 349.5102 | 0.0042701 | 53.8159 | 0.0030013 | 34.16 | 0.011666 | 242.1513
135 | 2.31 | 0.032382 | 204.7683 | 0.063661 | 49.804 | 0.010919 | 356.8662 | 0.0038542 | 56.6082 | 0.0026248 | 29.0964 | 0.012106 | 239.2643
135 | 2.32 | 0.026559 | 195.3877 | 0.056142 | 52.2502 | 0.010362 | 6.064 | 0.0034668 | 60.4269 | 0.0022818 | 22.8354 | 0.012575 | 236.5518
135 | 2.33 | 0.02179 | 182.388 | 0.048989 | 55.9648 | 0.009741 | 17.4481 | 0.0031156 | 65.6426 | 0.0019765 | 15.027 | 0.013069 | 234.0231
135 | 2.34 | 0.018509 | 164.726 | 0.042316 | 61.5788 | 0.0091404 | 31.2972 | 0.0028135 | 72.6785 | 0.0017158 | 5.2102 | 0.013583 | 231.6815
135 | 2.35 | 0.017267 | 143.1991 | 0.036386 | 69.9952 | 0.008687 | 47.5768 | 0.0025807 | 81.8957 | 0.0015118 | 352.9099 | 0.014112 | 229.5246
135 | 2.36 | 0.018307 | 121.8675 | 0.031726 | 82.2734 | 0.0085181 | 65.5681 | 0.0024444 | 93.3173 | 0.001383 | 338.0127 | 0.014649 | 227.5449
135 | 2.37 | 0.02124 | 104.6409 | 0.029185 | 98.8051 | 0.0087182 | 83.7777 | 0.0024331 | 106.2789 | 0.001349 | 321.416 | 0.015191 | 225.731
135 | 2.38 | 0.025437 | 92.1373 | 0.029662 | 117.7003 | 0.0092711 | 100.5686 | 0.0025637 | 119.4533 | 0.0014199 | 305.1352 | 0.015729 | 224.069
135 | 2.39 | 0.030434 | 83.2757 | 0.033406 | 135.2006 | 0.010079 | 114.9699 | 0.002833 | 131.5239 | 0.001588 | 291.1093 | 0.016261 | 222.5434
135 | 2.4 | 0.03596 | 76.9524 | 0.039857 | 149.0595 | 0.011024 | 126.8143 | 0.0032217 | 141.838 | 0.0018345 | 280.0944 | 0.01678 | 221.138
135 | 2.41 | 0.041855 | 72.4109 | 0.048229 | 159.4402 | 0.01201 | 136.3795 | 0.0037053 | 150.4039 | 0.0021399 | 271.8698 | 0.017283 | 219.837
135 | 2.42 | 0.048007 | 69.1713 | 0.057905 | 167.3374 | 0.012976 | 144.0644 | 0.0042606 | 157.5402 | 0.0024883 | 265.8881 | 0.017767 | 218.6251
135 | 2.43 | 0.054316 | 66.9241 | 0.068457 | 173.6267 | 0.013888 | 150.2411 | 0.0048677 | 163.6105 | 0.0028679 | 261.6271 | 0.018229 | 217.4881
135 | 2.44 | 0.060684 | 65.4596 | 0.079566 | 178.9002 | 0.01473 | 155.2157 | 0.0055095 | 168.9177 | 0.003269 | 258.6789 | 0.018668 | 216.4134
135 | 2.45 | 0.067011 | 64.6262 | 0.090972 | 183.5302 | 0.015498 | 159.2297 | 0.0061703 | 173.6854 | 0.003683 | 256.7411 | 0.019082 | 215.3896
135 | 2.46 | 0.073191 | 64.3078 | 0.10244 | 187.7457 | 0.016194 | 162.4711 | 0.0068356 | 178.0692 | 0.004102 | 255.5892 | 0.01947 | 214.4069
135 | 2.47 | 0.079124 | 64.4109 | 0.11375 | 191.6867 | 0.016823 | 165.0873 | 0.0074919 | 182.1736 | 0.0045187 | 255.0529 | 0.019832 | 213.4567
135 | 2.48 | 0.084714 | 64.8575 | 0.1247 | 195.4377 | 0.017389 | 167.1945 | 0.0081267 | 186.0666 | 0.0049264 | 254.9998 | 0.020168 | 212.532
135 | 2.49 | 0.089878 | 65.5816 | 0.13512 | 199.0489 | 0.0179 | 168.8851 | 0.0087287 | 189.7914 | 0.0053188 | 255.3245 | 0.020478 | 211.6265
135 | 2.5 | 0.094549 | 66.5274 | 0.14484 | 202.5494 | 0.01836 | 170.2337 | 0.0092883 | 193.3748 | 0.005691 | 255.9419 | 0.020763 | 210.7354
135 | 2.51 | 0.098678 | 67.6476 | 0.15375 | 205.9556 | 0.018773 | 171.3011 | 0.0097979 | 196.8332 | 0.006039 | 256.783 | 0.021023 | 209.8544
135 | 2.52 | 0.10224 | 68.9034 | 0.16174 | 209.277 | 0.019145 | 172.1375 | 0.010252 | 200.1772 | 0.0063598 | 257.792 | 0.021259 | 208.9801
135 | 2.53 | 0.10521 | 70.2635 | 0.16875 | 212.5196 | 0.019478 | 172.785 | 0.010646 | 203.4143 | 0.0066517 | 258.9241 | 0.021471 | 208.1097
135 | 2.54 | 0.10761 | 71.704 | 0.17476 | 215.6886 | 0.019776 | 173.2793 | 0.010978 | 206.5509 | 0.0069139 | 260.144 | 0.021661 | 207.2407
135 | 2.55 | 0.10946 | 73.2073 | 0.17976 | 218.7892 | 0.020042 | 173.6512 | 0.011248 | 209.5938 | 0.0071468 | 261.4245 | 0.021829 | 206.3713
135 | 2.56 | 0.11077 | 74.7619 | 0.18377 | 221.8281 | 0.020278 | 173.9278 | 0.011457 | 212.5508 | 0.0073512 | 262.7454 | 0.021977 | 205.4999
135 | 2.57 | 0.1116 | 76.3612 | 0.18681 | 224.8129 | 0.020485 | 174.1334 | 0.011607 | 215.4309 | 0.0075285 | 264.0922 | 0.022103 | 204.625
135 | 2.58 | 0.11199 | 78.0033 | 0.18894 | 227.7534 | 0.020665 | 174.2901 | 0.0117 | 218.2445 | 0.0076806 | 265.4552 | 0.022211 | 203.7453
135 | 2.59 | 0.11197 | 79.6898 | 0.1902 | 230.6603 | 0.020821 | 174.4183 | 0.011739 | 221.0035 | 0.0078095 | 266.8285 | 0.022299 | 202.86
135 | 2.6 | 0.1116 | 81.4257 | 0.19067 | 233.546 | 0.020953 | 174.5376 | 0.011727 | 223.721 | 0.0079173 | 268.2093 | 0.02237 | 201.9678
135 | 2.61 | 0.11093 | 83.2181 | 0.19041 | 236.4238 | 0.021062 | 174.6669 | 0.011669 | 226.4114 | 0.0080063 | 269.597 | 0.022424 | 201.068
135 | 2.62 | 0.10999 | 85.0765 | 0.18947 | 239.3084 | 0.021151 | 174.8248 | 0.011568 | 229.0901 | 0.0080785 | 270.9932 | 0.022461 | 200.1595
135 | 2.63 | 0.10884 | 87.0117 | 0.18794 | 242.2149 | 0.021218 | 175.0299 | 0.011427 | 231.7738 | 0.008136 | 272.4001 | 0.022482 | 199.2415
135 | 2.64 | 0.10751 | 89.0355 | 0.18588 | 245.1594 | 0.021267 | 175.3012 | 0.011251 | 234.4802 | 0.0081807 | 273.8213 | 0.022488 | 198.3131
135 | 2.65 | 0.10604 | 91.1605 | 0.18336 | 248.1586 | 0.021299 | 175.6585 | 0.011042 | 237.228 | 0.0082143 | 275.2607 | 0.02248 | 197.3734
135 | 2.66 | 0.10449 | 93.3994 | 0.18043 | 251.2297 | 0.021315 | 176.1223 | 0.010805 | 240.0376 | 0.0082385 | 276.7225 | 0.022458 | 196.4214
135 | 2.67 | 0.10289 | 95.7648 | 0.17719 | 254.3902 | 0.021317 | 176.7141 | 0.010543 | 242.9304 | 0.0082548 | 278.2108 | 0.022423 | 195.4563
135 | 2.68 | 0.10127 | 98.2683 | 0.17368 | 257.6579 | 0.021308 | 177.4568 | 0.010261 | 245.9296 | 0.0082645 | 279.7298 | 0.022375 | 194.4769
135 | 2.69 | 0.099682 | 100.9203 | 0.16999 | 261.0502 | 0.021292 | 178.3743 | 0.0099614 | 249.0599 | 0.008269 | 281.2832 | 0.022317 | 193.4824
135 | 2.7 | 0.098165 | 103.7287 | 0.1662 | 264.5841 | 0.021273 | 179.492 | 0.0096494 | 252.3479 | 0.0082694 | 282.8745 | 0.022247 | 192.4718
135 | 2.71 | 0.096759 | 106.6988 | 0.16237 | 268.2754 | 0.021256 | 180.8362 | 0.0093293 | 255.8217 | 0.0082668 | 284.5067 | 0.022168 | 191.444
135 | 2.72 | 0.095506 | 109.832 | 0.15858 | 272.1379 | 0.021251 | 182.4335 | 0.0090061 | 259.5104 | 0.0082623 | 286.1823 | 0.022079 | 190.398
135 | 2.73 | 0.094446 | 113.1249 | 0.15493 | 276.1824 | 0.021265 | 184.3102 | 0.0086852 | 263.444 | 0.0082569 | 287.903 | 0.021983 | 189.3329
135 | 2.74 | 0.093621 | 116.5689 | 0.15148 | 280.4152 | 0.021312 | 186.4909 | 0.0083724 | 267.6509 | 0.0082514 | 289.6701 | 0.021878 | 188.2477
135 | 2.75 | 0.093069 | 120.1493 | 0.14834 | 284.837 | 0.021407 | 188.9962 | 0.0080741 | 272.1568 | 0.0082468 | 291.4843 | 0.021768 | 187.1414
135 | 2.76 | 0.092825 | 123.8455 | 0.14558 | 289.4409 | 0.021568 | 191.8402 | 0.0077972 | 276.9807 | 0.0082438 | 293.3452 | 0.021651 | 186.0133
135 | 2.77 | 0.092922 | 127.6311 | 0.14329 | 294.2118 | 0.021818 | 195.0276 | 0.0075491 | 282.1311 | 0.0082433 | 295.2522 | 0.02153 | 184.8626
135 | 2.78 | 0.093385 | 131.4749 | 0.14153 | 299.1246 | 0.022184 | 198.5495 | 0.0073372 | 287.6007 | 0.0082461 | 297.2037 | 0.021405 | 183.6885
135 | 2.79 | 0.094235 | 135.3428 | 0.14037 | 304.145 | 0.022695 | 202.3811 | 0.0071689 | 293.362 | 0.0082529 | 299.1974 | 0.021278 | 182.4906
135 | 2.8 | 0.095485 | 139.1989 | 0.13987 | 309.2303 | 0.023384 | 206.4796 | 0.0070508 | 299.3633 | 0.0082643 | 301.2306 | 0.021149 | 181.2682
135 | 2.81 | 0.09714 | 143.0079 | 0.14006 | 314.3314 | 0.024287 | 210.7853 | 0.0069886 | 305.5291 | 0.008281 | 303.2997 | 0.021018 | 180.0212
135 | 2.82 | 0.099199 | 146.7372 | 0.14095 | 319.396 | 0.025438 | 215.2246 | 0.0069862 | 311.7639 | 0.0083036 | 305.4005 | 0.020888 | 178.7493
135 | 2.83 | 0.10165 | 150.3582 | 0.14254 | 324.3723 | 0.026875 | 219.7171 | 0.0070453 | 317.9615 | 0.0083327 | 307.5285 | 0.020759 | 177.4526
135 | 2.84 | 0.10449 | 153.8475 | 0.14482 | 329.2126 | 0.028629 | 224.1832 | 0.0071657 | 324.016 | 0.0083688 | 309.6787 | 0.020633 | 176.1314
135 | 2.85 | 0.10769 | 157.1872 | 0.14774 | 333.8759 | 0.030732 | 228.5519 | 0.0073448 | 329.8334 | 0.0084124 | 311.8457 | 0.020509 | 174.786
135 | 2.86 | 0.11124 | 160.365 | 0.15126 | 338.3297 | 0.033214 | 232.7668 | 0.0075786 | 335.3403 | 0.0084638 | 314.0238 | 0.020389 | 173.4171
135 | 2.87 | 0.1151 | 163.374 | 0.15532 | 342.551 | 0.0361 | 236.789 | 0.0078618 | 340.4871 | 0.0085234 | 316.2073 | 0.020274 | 172.0255
135 | 2.88 | 0.11925 | 166.2117 | 0.15987 | 346.5254 | 0.039415 | 240.597 | 0.0081886 | 345.2474 | 0.0085915 | 318.3903 | 0.020165 | 170.6125
135 | 2.89 | 0.12367 | 168.8792 | 0.16483 | 350.2465 | 0.043181 | 244.1848 | 0.008553 | 349.6146 | 0.0086683 | 320.5672 | 0.020063 | 169.1793
135 | 2.9 | 0.12833 | 171.3807 | 0.17016 | 353.7145 | 0.047421 | 247.5586 | 0.0089493 | 353.5968 | 0.008754 | 322.7324 | 0.019967 | 167.7275
135 | 2.91 | 0.13321 | 173.7222 | 0.17579 | 356.9343 | 0.052157 | 250.7334 | 0.009372 | 357.2119 | 0.0088486 | 324.8806 | 0.01988 | 166.2589
135 | 2.92 | 0.13829 | 175.9114 | 0.18167 | 359.9144 | 0.05741 | 253.7293 | 0.0098166 | 0.48349 | 0.0089523 | 327.007 | 0.019802 | 164.7756
135 | 2.93 | 0.14353 | 177.9569 | 0.18775 | 2.6658 | 0.063199 | 256.5697 | 0.010279 | 3.4378 | 0.009065 | 329.107 | 0.019732 | 163.2796
135 | 2.94 | 0.14893 | 179.8675 | 0.19399 | 5.2006 | 0.069544 | 259.2788 | 0.010755 | 6.1017 | 0.0091866 | 331.1766 | 0.019673 | 161.7735
135 | 2.95 | 0.15447 | 181.6524 | 0.20036 | 7.5319 | 0.076462 | 261.88 | 0.011243 | 8.501 | 0.0093171 | 333.2123 | 0.019623 | 160.2596
135 | 2.96 | 0.16012 | 183.3205 | 0.20682 | 9.6727 | 0.083965 | 264.3957 | 0.01174 | 10.6602 | 0.0094564 | 335.2112 | 0.019585 | 158.7407
135 | 2.97 | 0.16587 | 184.8806 | 0.21334 | 11.6358 | 0.092062 | 266.846 | 0.012245 | 12.6019 | 0.0096041 | 337.1709 | 0.019557 | 157.2196
135 | 2.98 | 0.1717 | 186.3412 | 0.21992 | 13.4338 | 0.10076 | 269.2485 | 0.012755 | 14.3467 | 0.0097602 | 339.0894 | 0.01954 | 155.6989
135 | 2.99 | 0.17761 | 187.71 | 0.22653 | 15.0787 | 0.11005 | 271.6182 | 0.01327 | 15.9133 | 0.0099244 | 340.9654 | 0.019534 | 154.1815
135 | 3 | 0.18358 | 188.9947 | 0.23317 | 16.5818 | 0.11993 | 273.9673 | 0.013789 | 17.3187 | 0.010096 | 342.798 | 0.019539 | 152.6702
135 | 3.01 | 0.1896 | 190.2021 | 0.23982 | 17.954 | 0.13037 | 276.3051 | 0.014312 | 18.5784 | 0.010276 | 344.5868 | 0.019555 | 151.1678
135 | 3.02 | 0.19567 | 191.3389 | 0.24648 | 19.2055 | 0.14135 | 278.638 | 0.014839 | 19.7064 | 0.010463 | 346.3318 | 0.019583 | 149.6769
135 | 3.03 | 0.20176 | 192.411 | 0.25316 | 20.3461 | 0.15282 | 280.9697 | 0.01537 | 20.7156 | 0.010656 | 348.0333 | 0.019621 | 148.2
135 | 3.04 | 0.20787 | 193.4242 | 0.25985 | 21.385 | 0.16473 | 283.3008 | 0.015904 | 21.6178 | 0.010857 | 349.6919 | 0.019669 | 146.7397
135 | 3.05 | 0.214 | 194.3835 | 0.26656 | 22.3309 | 0.17703 | 285.6298 | 0.016443 | 22.4238 | 0.011063 | 351.3086 | 0.019728 | 145.2982
135 | 3.06 | 0.22013 | 195.2938 | 0.27328 | 23.1923 | 0.18964 | 287.9525 | 0.016987 | 23.1438 | 0.011275 | 352.8846 | 0.019797 | 143.8775
135 | 3.07 | 0.22626 | 196.1596 | 0.28003 | 23.9771 | 0.20249 | 290.2631 | 0.017536 | 23.7871 | 0.011493 | 354.4211 | 0.019875 | 142.4796
135 | 3.08 | 0.23238 | 196.9848 | 0.2868 | 24.6927 | 0.2155 | 292.5537 | 0.018091 | 24.3624 | 0.011716 | 355.9196 | 0.019962 | 141.1061
135 | 3.09 | 0.23848 | 197.7732 | 0.29361 | 25.3464 | 0.2286 | 294.8155 | 0.018651 | 24.8778 | 0.011944 | 357.3816 | 0.020058 | 139.7587
135 | 3.1 | 0.24456 | 198.5283 | 0.30045 | 25.9448 | 0.2417 | 297.039 | 0.019218 | 25.3409 | 0.012176 | 358.8087 | 0.020162 | 138.4384
135 | 3.11 | 0.25062 | 199.2531 | 0.30733 | 26.4944 | 0.25475 | 299.2142 | 0.019792 | 25.7585 | 0.012412 | 0.20267 | 0.020273 | 137.1466
135 | 3.12 | 0.25663 | 199.9505 | 0.31426 | 27.0012 | 0.26769 | 301.3316 | 0.020373 | 26.1372 | 0.012652 | 1.565 | 0.020391 | 135.8839
135 | 3.13 | 0.2626 | 200.6231 | 0.32122 | 27.4708 | 0.28045 | 303.382 | 0.020962 | 26.4829 | 0.012894 | 2.8974 | 0.020516 | 134.6512
135 | 3.14 | 0.26851 | 201.2732 | 0.32822 | 27.9085 | 0.29301 | 305.3573 | 0.021558 | 26.8012 | 0.01314 | 4.2015 | 0.020647 | 133.4489
135 | 3.15 | 0.27437 | 201.9031 | 0.33527 | 28.319 | 0.30535 | 307.2505 | 0.022161 | 27.0969 | 0.013388 | 5.4786 | 0.020783 | 132.2773
135 | 3.16 | 0.28017 | 202.5144 | 0.34235 | 28.7069 | 0.31744 | 309.0558 | 0.022771 | 27.3747 | 0.013638 | 6.7304 | 0.020924 | 131.1368
135 | 3.17 | 0.28589 | 203.1091 | 0.34946 | 29.0762 | 0.32929 | 310.769 | 0.023389 | 27.6385 | 0.01389 | 7.9583 | 0.021069 | 130.0272
135 | 3.18 | 0.29153 | 203.6886 | 0.3566 | 29.4305 | 0.34091 | 312.3872 | 0.024013 | 27.892 | 0.014142 | 9.1634 | 0.021218 | 128.9485
135 | 3.19 | 0.29709 | 204.2542 | 0.36375 | 29.7732 | 0.35231 | 313.9088 | 0.024643 | 28.1383 | 0.014396 | 10.347 | 0.02137 | 127.9005
135 | 3.2 | 0.30256 | 204.8072 | 0.37092 | 30.107 | 0.36352 | 315.3334 | 0.02528 | 28.3801 | 0.01465 | 11.5104 | 0.021525 | 126.8828
135 | 3.21 | 0.30793 | 205.3486 | 0.37809 | 30.4346 | 0.37457 | 316.6617 | 0.025921 | 28.62 | 0.014904 | 12.6544 | 0.021683 | 125.8951
135 | 3.22 | 0.3132 | 205.8793 | 0.38524 | 30.7582 | 0.38549 | 317.8954 | 0.026567 | 28.8598 | 0.015157 | 13.7801 | 0.021842 | 124.937
135 | 3.23 | 0.31835 | 206.4001 | 0.39237 | 31.0795 | 0.39633 | 319.0368 | 0.027217 | 29.1012 | 0.01541 | 14.8883 | 0.022002 | 124.0077
135 | 3.24 | 0.32339 | 206.9116 | 0.39947 | 31.4002 | 0.40711 | 320.089 | 0.027869 | 29.3455 | 0.015662 | 15.9799 | 0.022164 | 123.1069
135 | 3.25 | 0.3283 | 207.4144 | 0.40652 | 31.7214 | 0.41789 | 321.0555 | 0.028523 | 29.5938 | 0.015912 | 17.0554 | 0.022326 | 122.2337
135 | 3.26 | 0.33309 | 207.909 | 0.41351 | 32.0443 | 0.42869 | 321.94 | 0.029179 | 29.8469 | 0.016161 | 18.1157 | 0.022488 | 121.3876
135 | 3.27 | 0.33775 | 208.3958 | 0.42043 | 32.3695 | 0.43956 | 322.7467 | 0.029835 | 30.1053 | 0.016408 | 19.1611 | 0.02265 | 120.5678
135 | 3.28 | 0.34227 | 208.8751 | 0.42726 | 32.6976 | 0.45054 | 323.4797 | 0.03049 | 30.3693 | 0.016652 | 20.1923 | 0.022812 | 119.7736
135 | 3.29 | 0.34664 | 209.3471 | 0.43398 | 33.029 | 0.46167 | 324.1433 | 0.031143 | 30.6391 | 0.016894 | 21.2096 | 0.022972 | 119.0043
135 | 3.3 | 0.35087 | 209.812 | 0.4406 | 33.3637 | 0.47298 | 324.7417 | 0.031794 | 30.9148 | 0.017133 | 22.2135 | 0.023132 | 118.2591
135 | 3.31 | 0.35496 | 210.2699 | 0.44709 | 33.7019 | 0.48451 | 325.2791 | 0.032441 | 31.196 | 0.017369 | 23.2042 | 0.023291 | 117.5373
135 | 3.32 | 0.35889 | 210.721 | 0.45344 | 34.0435 | 0.49629 | 325.7596 | 0.033083 | 31.4827 | 0.017602 | 24.1822 | 0.023448 | 116.8381
135 | 3.33 | 0.36266 | 211.1653 | 0.45965 | 34.3882 | 0.50837 | 326.1872 | 0.033721 | 31.7745 | 0.017831 | 25.1475 | 0.023603 | 116.1609
135 | 3.34 | 0.36628 | 211.6028 | 0.46569 | 34.7357 | 0.52077 | 326.5658 | 0.034352 | 32.0708 | 0.018056 | 26.1005 | 0.023756 | 115.5048
135 | 3.35 | 0.36973 | 212.0335 | 0.47156 | 35.0857 | 0.53353 | 326.8989 | 0.034977 | 32.3713 | 0.018278 | 27.0414 | 0.023906 | 114.8693
135 | 3.36 | 0.37303 | 212.4574 | 0.47726 | 35.4376 | 0.5467 | 327.1901 | 0.035594 | 32.6753 | 0.018495 | 27.9703 | 0.024055 | 114.2535
135 | 3.37 | 0.37616 | 212.8744 | 0.48276 | 35.7911 | 0.56029 | 327.4429 | 0.036202 | 32.9823 | 0.018709 | 28.8874 | 0.0242 | 113.6568
135 | 3.38 | 0.37913 | 213.2845 | 0.48807 | 36.1456 | 0.57435 | 327.6603 | 0.036801 | 33.2918 | 0.018918 | 29.7928 | 0.024343 | 113.0785
135 | 3.39 | 0.38193 | 213.6877 | 0.49318 | 36.5006 | 0.58892 | 327.8455 | 0.037391 | 33.603 | 0.019124 | 30.6867 | 0.024483 | 112.518
135 | 3.4 | 0.38457 | 214.0838 | 0.49808 | 36.8554 | 0.60404 | 328.0014 | 0.037971 | 33.9155 | 0.019324 | 31.5691 | 0.024621 | 111.9747
135 | 3.41 | 0.38705 | 214.4728 | 0.50276 | 37.2095 | 0.61974 | 328.1306 | 0.03854 | 34.2285 | 0.019521 | 32.4401 | 0.024755 | 111.4479
135 | 3.42 | 0.38936 | 214.8546 | 0.50722 | 37.5624 | 0.63606 | 328.2359 | 0.039098 | 34.5415 | 0.019713 | 33.2999 | 0.024885 | 110.937
135 | 3.43 | 0.39151 | 215.2292 | 0.51146 | 37.9134 | 0.65306 | 328.3196 | 0.039645 | 34.8538 | 0.019901 | 34.1485 | 0.025013 | 110.4415
135 | 3.44 | 0.3935 | 215.5964 | 0.51548 | 38.2621 | 0.67077 | 328.3842 | 0.04018 | 35.165 | 0.020084 | 34.9861 | 0.025137 | 109.9609
135 | 3.45 | 0.39533 | 215.9562 | 0.51926 | 38.6077 | 0.68925 | 328.4319 | 0.040703 | 35.4744 | 0.020263 | 35.8127 | 0.025258 | 109.4945
135 | 3.46 | 0.39701 | 216.3086 | 0.52282 | 38.9499 | 0.70855 | 328.465 | 0.041214 | 35.7815 | 0.020437 | 36.6283 | 0.025375 | 109.0419
135 | 3.47 | 0.39852 | 216.6535 | 0.52615 | 39.2881 | 0.72873 | 328.4853 | 0.041712 | 36.0859 | 0.020607 | 37.4332 | 0.025489 | 108.6027
135 | 3.48 | 0.39989 | 216.9909 | 0.52925 | 39.6219 | 0.74984 | 328.495 | 0.042198 | 36.387 | 0.020773 | 38.2273 | 0.025599 | 108.1762
135 | 3.49 | 0.4011 | 217.3207 | 0.53212 | 39.9506 | 0.77196 | 328.4961 | 0.042671 | 36.6844 | 0.020935 | 39.0108 | 0.025705 | 107.7621
135 | 3.5 | 0.40216 | 217.6428 | 0.53476 | 40.2739 | 0.79516 | 328.4902 | 0.043132 | 36.9777 | 0.021092 | 39.7837 | 0.025808 | 107.3599
135 | 3.51 | 0.40308 | 217.9573 | 0.53718 | 40.5914 | 0.81951 | 328.4795 | 0.04358 | 37.2666 | 0.021245 | 40.5462 | 0.025907 | 106.9692
135 | 3.52 | 0.40385 | 218.2641 | 0.53937 | 40.9027 | 0.84511 | 328.4655 | 0.044015 | 37.5506 | 0.021395 | 41.2984 | 0.026002 | 106.5896
135 | 3.53 | 0.40449 | 218.5633 | 0.54134 | 41.2073 | 0.87205 | 328.4502 | 0.044438 | 37.8294 | 0.02154 | 42.0403 | 0.026094 | 106.2207
135 | 3.54 | 0.40498 | 218.8548 | 0.54309 | 41.5049 | 0.90043 | 328.4353 | 0.044848 | 38.1027 | 0.021681 | 42.7721 | 0.026182 | 105.8622
135 | 3.55 | 0.40534 | 219.1386 | 0.54462 | 41.7952 | 0.93037 | 328.4227 | 0.045246 | 38.3702 | 0.021819 | 43.4938 | 0.026266 | 105.5136
135 | 3.56 | 0.40557 | 219.4147 | 0.54595 | 42.0779 | 0.962 | 328.4141 | 0.045631 | 38.6318 | 0.021953 | 44.2057 | 0.026347 | 105.1746
135 | 3.57 | 0.40568 | 219.6832 | 0.54707 | 42.3526 | 0.99545 | 328.4116 | 0.046005 | 38.8871 | 0.022084 | 44.9077 | 0.026424 | 104.8449
135 | 3.58 | 0.40565 | 219.9441 | 0.54798 | 42.6192 | 1.0309 | 328.4171 | 0.046367 | 39.136 | 0.022211 | 45.6 | 0.026497 | 104.5243
135 | 3.59 | 0.40551 | 220.1974 | 0.5487 | 42.8773 | 1.0685 | 328.4326 | 0.046717 | 39.3783 | 0.022335 | 46.2828 | 0.026566 | 104.2123
135 | 3.6 | 0.40525 | 220.4432 | 0.54922 | 43.1268 | 1.1085 | 328.4604 | 0.047056 | 39.6139 | 0.022456 | 46.9561 | 0.026632 | 103.9087
135 | 3.61 | 0.40487 | 220.6814 | 0.54956 | 43.3673 | 1.1511 | 328.5029 | 0.047383 | 39.8425 | 0.022574 | 47.62 | 0.026695 | 103.6132
135 | 3.62 | 0.40439 | 220.9121 | 0.54971 | 43.5988 | 1.1965 | 328.5625 | 0.0477 | 40.0642 | 0.022689 | 48.2748 | 0.026753 | 103.3255
135 | 3.63 | 0.40379 | 221.1355 | 0.54969 | 43.821 | 1.245 | 328.642 | 0.048006 | 40.2788 | 0.022801 | 48.9204 | 0.026808 | 103.0454
135 | 3.64 | 0.40309 | 221.3514 | 0.54949 | 44.0338 | 1.2971 | 328.7447 | 0.048302 | 40.4862 | 0.02291 | 49.5571 | 0.02686 | 102.7726
135 | 3.65 | 0.40229 | 221.56 | 0.54913 | 44.2369 | 1.3529 | 328.8738 | 0.048588 | 40.6864 | 0.023017 | 50.1849 | 0.026908 | 102.507
135 | 3.66 | 0.40139 | 221.7614 | 0.54861 | 44.4304 | 1.4131 | 329.0334 | 0.048864 | 40.8794 | 0.023121 | 50.804 | 0.026953 | 102.2482
135 | 3.67 | 0.4004 | 221.9555 | 0.54792 | 44.614 | 1.478 | 329.2278 | 0.049131 | 41.065 | 0.023223 | 51.4144 | 0.026994 | 101.996
135 | 3.68 | 0.39931 | 222.1425 | 0.54709 | 44.7877 | 1.5483 | 329.4622 | 0.049388 | 41.2434 | 0.023322 | 52.0164 | 0.027032 | 101.7503
135 | 3.69 | 0.39814 | 222.3223 | 0.54612 | 44.9513 | 1.6246 | 329.7422 | 0.049637 | 41.4145 | 0.02342 | 52.61 | 0.027066 | 101.5108
135 | 3.7 | 0.39688 | 222.4952 | 0.54501 | 45.1047 | 1.7078 | 330.075 | 0.049877 | 41.5783 | 0.023516 | 53.1953 | 0.027097 | 101.2774
135 | 3.71 | 0.39554 | 222.6611 | 0.54376 | 45.2478 | 1.7987 | 330.4684 | 0.050109 | 41.7348 | 0.023609 | 53.7725 | 0.027125 | 101.0497
135 | 3.72 | 0.39412 | 222.82 | 0.54238 | 45.3807 | 1.8984 | 330.9322 | 0.050333 | 41.8841 | 0.023701 | 54.3417 | 0.02715 | 100.8278
135 | 3.73 | 0.39262 | 222.9722 | 0.54089 | 45.5031 | 2.0084 | 331.4777 | 0.05055 | 42.0262 | 0.023791 | 54.903 | 0.027172 | 100.6114
135 | 3.74 | 0.39105 | 223.1175 | 0.53928 | 45.6152 | 2.13 | 332.119 | 0.050759 | 42.1612 | 0.02388 | 55.4564 | 0.02719 | 100.4002
135 | 3.75 | 0.38941 | 223.2561 | 0.53755 | 45.7167 | 2.2654 | 332.873 | 0.050962 | 42.2892 | 0.023967 | 56.0022 | 0.027205 | 100.1943
135 | 3.76 | 0.3877 | 223.3881 | 0.53572 | 45.8076 | 2.4166 | 333.7607 | 0.051157 | 42.4101 | 0.024053 | 56.5404 | 0.027217 | 99.9933
135 | 3.77 | 0.38593 | 223.5135 | 0.53379 | 45.888 | 2.5865 | 334.808 | 0.051347 | 42.5241 | 0.024137 | 57.0711 | 0.027227 | 99.7973
135 | 3.78 | 0.38409 | 223.6323 | 0.53177 | 45.9577 | 2.7784 | 336.0477 | 0.051531 | 42.6313 | 0.024221 | 57.5945 | 0.027233 | 99.6059
135 | 3.79 | 0.3822 | 223.7447 | 0.52965 | 46.0168 | 2.9963 | 337.5213 | 0.051708 | 42.7318 | 0.024303 | 58.1106 | 0.027237 | 99.4191
135 | 3.8 | 0.38024 | 223.8506 | 0.52745 | 46.0652 | 3.2453 | 339.2818 | 0.051881 | 42.8256 | 0.024385 | 58.6195 | 0.027237 | 99.2368
135 | 3.81 | 0.37824 | 223.9502 | 0.52518 | 46.1029 | 3.5311 | 341.3977 | 0.052048 | 42.9129 | 0.024465 | 59.1214 | 0.027235 | 99.0588
135 | 3.82 | 0.37618 | 224.0435 | 0.52282 | 46.1299 | 3.8603 | 343.9577 | 0.052211 | 42.9937 | 0.024545 | 59.6163 | 0.02723 | 98.8849
135 | 3.83 | 0.37407 | 224.1305 | 0.5204 | 46.1461 | 4.2401 | 347.0764 | 0.052369 | 43.0682 | 0.024624 | 60.1043 | 0.027222 | 98.7152
135 | 3.84 | 0.37191 | 224.2114 | 0.51791 | 46.1517 | 4.677 | 350.9011 | 0.052523 | 43.1365 | 0.024702 | 60.5856 | 0.027212 | 98.5494
135 | 3.85 | 0.36971 | 224.2861 | 0.51536 | 46.1465 | 5.1737 | 355.6144 | 0.052672 | 43.1987 | 0.02478 | 61.0601 | 0.027199 | 98.3874
135 | 3.86 | 0.36746 | 224.3547 | 0.51276 | 46.1306 | 5.724 | 1.4288 | 0.052818 | 43.255 | 0.024858 | 61.528 | 0.027184 | 98.2292
135 | 3.87 | 0.36518 | 224.4173 | 0.5101 | 46.104 | 6.3023 | 8.5546 | 0.052961 | 43.3054 | 0.024935 | 61.9894 | 0.027166 | 98.0746
135 | 3.88 | 0.36285 | 224.4739 | 0.5074 | 46.0667 | 6.8514 | 17.1201 | 0.0531 | 43.3501 | 0.025012 | 62.4443 | 0.027145 | 97.9236
135 | 3.89 | 0.36049 | 224.5245 | 0.50466 | 46.0186 | 7.2781 | 27.0348 | 0.053237 | 43.3892 | 0.025088 | 62.8927 | 0.027122 | 97.7759
135 | 3.9 | 0.3581 | 224.5692 | 0.50187 | 45.96 | 7.4775 | 37.8547 | 0.05337 | 43.4229 | 0.025165 | 63.3348 | 0.027097 | 97.6317
135 | 3.91 | 0.35567 | 224.608 | 0.49905 | 45.8906 | 7.3907 | 48.8098 | 0.053502 | 43.4512 | 0.025241 | 63.7707 | 0.02707 | 97.4906
135 | 3.92 | 0.35321 | 224.6411 | 0.49621 | 45.8107 | 7.0477 | 59.0743 | 0.053631 | 43.4744 | 0.025317 | 64.2005 | 0.02704 | 97.3528
135 | 3.93 | 0.35072 | 224.6684 | 0.49333 | 45.7202 | 6.544 | 68.0854 | 0.053757 | 43.4925 | 0.025394 | 64.6243 | 0.027008 | 97.218
135 | 3.94 | 0.34821 | 224.6899 | 0.49044 | 45.6191 | 5.9809 | 75.6507 | 0.053883 | 43.5058 | 0.025471 | 65.0421 | 0.026974 | 97.0862
135 | 3.95 | 0.34567 | 224.7058 | 0.48752 | 45.5076 | 5.4281 | 81.8458 | 0.054006 | 43.5143 | 0.025548 | 65.4541 | 0.026938 | 96.9573
135 | 3.96 | 0.34311 | 224.716 | 0.48459 | 45.3856 | 4.9206 | 86.8665 | 0.054128 | 43.5182 | 0.025625 | 65.8603 | 0.026899 | 96.8313
135 | 3.97 | 0.34052 | 224.7206 | 0.48165 | 45.2532 | 4.4702 | 90.9296 | 0.054249 | 43.5176 | 0.025702 | 66.2608 | 0.026859 | 96.708
135 | 3.98 | 0.33792 | 224.7197 | 0.4787 | 45.1104 | 4.0768 | 94.2285 | 0.054369 | 43.5127 | 0.02578 | 66.6555 | 0.026817 | 96.5875
135 | 3.99 | 0.3353 | 224.7131 | 0.47574 | 44.9574 | 3.7351 | 96.9216 | 0.054488 | 43.5036 | 0.025859 | 67.0446 | 0.026773 | 96.4695
135 | 4 | 0.33266 | 224.701 | 0.47278 | 44.7941 | 3.4383 | 99.133 | 0.054606 | 43.4904 | 0.025937 | 67.4282 | 0.026726 | 96.3541
135 | 4.01 | 0.33 | 224.6834 | 0.46983 | 44.6207 | 3.1797 | 100.9588 | 0.054724 | 43.4734 | 0.026017 | 67.8062 | 0.026678 | 96.2412
135 | 4.02 | 0.32733 | 224.6604 | 0.46687 | 44.4373 | 2.9533 | 102.473 | 0.054841 | 43.4526 | 0.026097 | 68.1789 | 0.026629 | 96.1307
135 | 4.03 | 0.32465 | 224.6319 | 0.46393 | 44.2438 | 2.7542 | 103.7329 | 0.054959 | 43.4283 | 0.026177 | 68.5461 | 0.026577 | 96.0226
135 | 4.04 | 0.32196 | 224.5979 | 0.461 | 44.0405 | 2.5779 | 104.7831 | 0.055076 | 43.4004 | 0.026259 | 68.908 | 0.026524 | 95.9168
135 | 4.05 | 0.31925 | 224.5586 | 0.45807 | 43.8274 | 2.4211 | 105.6583 | 0.055194 | 43.3693 | 0.026341 | 69.2647 | 0.026469 | 95.8132
135 | 4.06 | 0.31654 | 224.5139 | 0.45517 | 43.6046 | 2.2807 | 106.3864 | 0.055311 | 43.335 | 0.026424 | 69.6162 | 0.026413 | 95.7118
135 | 4.07 | 0.31382 | 224.4639 | 0.45228 | 43.3722 | 2.1545 | 106.9892 | 0.05543 | 43.2976 | 0.026508 | 69.9625 | 0.026355 | 95.6126
135 | 4.08 | 0.3111 | 224.4085 | 0.44941 | 43.1304 | 2.0405 | 107.4846 | 0.055548 | 43.2573 | 0.026592 | 70.3038 | 0.026295 | 95.5154
135 | 4.09 | 0.30837 | 224.3478 | 0.44657 | 42.8792 | 1.937 | 107.887 | 0.055668 | 43.2143 | 0.026678 | 70.64 | 0.026234 | 95.4203
135 | 4.1 | 0.30563 | 224.2818 | 0.44375 | 42.6188 | 1.8426 | 108.208 | 0.055788 | 43.1687 | 0.026764 | 70.9712 | 0.026171 | 95.3271
135 | 4.11 | 0.3029 | 224.2106 | 0.44096 | 42.3493 | 1.7562 | 108.4573 | 0.055909 | 43.1206 | 0.026852 | 71.2976 | 0.026107 | 95.2359
135 | 4.12 | 0.30016 | 224.1341 | 0.4382 | 42.0709 | 1.6768 | 108.6429 | 0.056031 | 43.0702 | 0.026941 | 71.6191 | 0.026042 | 95.1465
135 | 4.13 | 0.29742 | 224.0523 | 0.43547 | 41.7837 | 1.6036 | 108.7716 | 0.056155 | 43.0176 | 0.02703 | 71.9357 | 0.025975 | 95.059
135 | 4.14 | 0.29469 | 223.9654 | 0.43277 | 41.4879 | 1.5358 | 108.8488 | 0.056279 | 42.9629 | 0.027121 | 72.2477 | 0.025907 | 94.9733
135 | 4.15 | 0.29195 | 223.8732 | 0.43011 | 41.1836 | 1.473 | 108.8791 | 0.056405 | 42.9062 | 0.027213 | 72.5549 | 0.025838 | 94.8893
135 | 4.16 | 0.28922 | 223.7759 | 0.42748 | 40.8711 | 1.4145 | 108.8666 | 0.056533 | 42.8478 | 0.027307 | 72.8575 | 0.025767 | 94.8071
135 | 4.17 | 0.28649 | 223.6734 | 0.4249 | 40.5504 | 1.36 | 108.8146 | 0.056661 | 42.7876 | 0.027401 | 73.1555 | 0.025696 | 94.7265
135 | 4.18 | 0.28377 | 223.5657 | 0.42235 | 40.2218 | 1.309 | 108.7258 | 0.056792 | 42.7259 | 0.027497 | 73.449 | 0.025623 | 94.6475
135 | 4.19 | 0.28105 | 223.4529 | 0.41985 | 39.8855 | 1.2611 | 108.6026 | 0.056924 | 42.6627 | 0.027594 | 73.738 | 0.025549 | 94.5702
135 | 4.2 | 0.27833 | 223.335 | 0.41739 | 39.5417 | 1.2162 | 108.447 | 0.057058 | 42.5983 | 0.027692 | 74.0225 | 0.025474 | 94.4943
135 | 4.21 | 0.27563 | 223.212 | 0.41498 | 39.1905 | 1.1739 | 108.2608 | 0.057194 | 42.5326 | 0.027792 | 74.3027 | 0.025398 | 94.42
135 | 4.22 | 0.27293 | 223.0839 | 0.41261 | 38.8322 | 1.134 | 108.0453 | 0.057331 | 42.4658 | 0.027894 | 74.5785 | 0.02532 | 94.3472
135 | 4.23 | 0.27024 | 222.9507 | 0.41028 | 38.4671 | 1.0962 | 107.8018 | 0.057471 | 42.3981 | 0.027996 | 74.8501 | 0.025242 | 94.2758
135 | 4.24 | 0.26756 | 222.8124 | 0.40801 | 38.0953 | 1.0605 | 107.5313 | 0.057612 | 42.3295 | 0.0281 | 75.1175 | 0.025163 | 94.2059
135 | 4.25 | 0.26489 | 222.6691 | 0.40579 | 37.717 | 1.0267 | 107.2345 | 0.057756 | 42.2602 | 0.028206 | 75.3806 | 0.025083 | 94.1373
135 | 4.26 | 0.26223 | 222.5208 | 0.40361 | 37.3326 | 0.99456 | 106.9123 | 0.057901 | 42.1902 | 0.028313 | 75.6397 | 0.025002 | 94.07
135 | 4.27 | 0.25959 | 222.3674 | 0.40149 | 36.9423 | 0.96402 | 106.5651 | 0.058049 | 42.1197 | 0.028422 | 75.8946 | 0.024921 | 94.0041
135 | 4.28 | 0.25695 | 222.209 | 0.39942 | 36.5462 | 0.93494 | 106.1935 | 0.058199 | 42.0487 | 0.028532 | 76.1456 | 0.024838 | 93.9395
135 | 4.29 | 0.25433 | 222.0457 | 0.3974 | 36.1448 | 0.90722 | 105.7976 | 0.058352 | 41.9774 | 0.028644 | 76.3925 | 0.024755 | 93.8761
135 | 4.3 | 0.25172 | 221.8774 | 0.39543 | 35.7382 | 0.88078 | 105.3779 | 0.058506 | 41.9058 | 0.028757 | 76.6356 | 0.024671 | 93.8139
135 | 4.31 | 0.24913 | 221.7041 | 0.39352 | 35.3266 | 0.85553 | 104.9344 | 0.058663 | 41.8341 | 0.028872 | 76.8747 | 0.024586 | 93.753
135 | 4.32 | 0.24655 | 221.5259 | 0.39166 | 34.9105 | 0.8314 | 104.4673 | 0.058823 | 41.7624 | 0.028989 | 77.1101 | 0.0245 | 93.6932
135 | 4.33 | 0.24398 | 221.3427 | 0.38985 | 34.49 | 0.8083 | 103.9766 | 0.058985 | 41.6906 | 0.029107 | 77.3416 | 0.024414 | 93.6346
135 | 4.34 | 0.24143 | 221.1547 | 0.38811 | 34.0654 | 0.7862 | 103.4624 | 0.059149 | 41.619 | 0.029228 | 77.5694 | 0.024327 | 93.577
135 | 4.35 | 0.2389 | 220.9618 | 0.38641 | 33.637 | 0.76501 | 102.9245 | 0.059315 | 41.5475 | 0.029349 | 77.7936 | 0.024239 | 93.5206
135 | 4.36 | 0.23638 | 220.764 | 0.38477 | 33.2051 | 0.74471 | 102.363 | 0.059485 | 41.4764 | 0.029473 | 78.0141 | 0.024151 | 93.4653
135 | 4.37 | 0.23388 | 220.5614 | 0.38319 | 32.77 | 0.72523 | 101.7775 | 0.059656 | 41.4055 | 0.029599 | 78.231 | 0.024062 | 93.411
135 | 4.38 | 0.2314 | 220.354 | 0.38166 | 32.3319 | 0.70654 | 101.1682 | 0.05983 | 41.3351 | 0.029726 | 78.4444 | 0.023973 | 93.3577
135 | 4.39 | 0.22893 | 220.1418 | 0.38019 | 31.8912 | 0.68859 | 100.5347 | 0.060007 | 41.2652 | 0.029855 | 78.6543 | 0.023883 | 93.3054
135 | 4.4 | 0.22648 | 219.9248 | 0.37877 | 31.4482 | 0.67136 | 99.8769 | 0.060186 | 41.1958 | 0.029986 | 78.8608 | 0.023793 | 93.2541
135 | 4.41 | 0.22406 | 219.7031 | 0.37741 | 31.003 | 0.6548 | 99.1946 | 0.060368 | 41.1271 | 0.030118 | 79.0638 | 0.023702 | 93.2038
135 | 4.42 | 0.22165 | 219.4766 | 0.37611 | 30.5561 | 0.6389 | 98.4876 | 0.060553 | 41.0591 | 0.030253 | 79.2635 | 0.023611 | 93.1544
135 | 4.43 | 0.21926 | 219.2455 | 0.37486 | 30.1076 | 0.62361 | 97.7558 | 0.06074 | 40.9918 | 0.03039 | 79.4599 | 0.023519 | 93.1059
135 | 4.44 | 0.21689 | 219.0098 | 0.37366 | 29.658 | 0.60893 | 96.9989 | 0.06093 | 40.9253 | 0.030528 | 79.6531 | 0.023427 | 93.0583
135 | 4.45 | 0.21454 | 218.7694 | 0.37252 | 29.2074 | 0.59482 | 96.2169 | 0.061122 | 40.8596 | 0.030668 | 79.843 | 0.023335 | 93.0116
135 | 4.46 | 0.21221 | 218.5245 | 0.37144 | 28.7561 | 0.58126 | 95.4095 | 0.061317 | 40.7949 | 0.030811 | 80.0298 | 0.023242 | 92.9657
135 | 4.47 | 0.2099 | 218.275 | 0.37041 | 28.3045 | 0.56824 | 94.5767 | 0.061515 | 40.7312 | 0.030955 | 80.2134 | 0.023148 | 92.9207
135 | 4.48 | 0.20761 | 218.021 | 0.36943 | 27.8528 | 0.55574 | 93.7184 | 0.061716 | 40.6684 | 0.031101 | 80.394 | 0.023055 | 92.8765
135 | 4.49 | 0.20534 | 217.7626 | 0.3685 | 27.4013 | 0.54373 | 92.8346 | 0.061919 | 40.6067 | 0.03125 | 80.5715 | 0.022961 | 92.8332
135 | 4.5 | 0.2031 | 217.4998 | 0.36763 | 26.9502 | 0.53222 | 91.9253 | 0.062125 | 40.5462 | 0.0314 | 80.7461 | 0.022867 | 92.7906
135 | 4.51 | 0.20087 | 217.2326 | 0.36681 | 26.4999 | 0.52117 | 90.9906 | 0.062333 | 40.4867 | 0.031552 | 80.9177 | 0.022772 | 92.7487
135 | 4.52 | 0.19867 | 216.9611 | 0.36604 | 26.0505 | 0.51059 | 90.0305 | 0.062545 | 40.4285 | 0.031707 | 81.0864 | 0.022678 | 92.7077
135 | 4.53 | 0.19649 | 216.6853 | 0.36533 | 25.6023 | 0.50046 | 89.0454 | 0.062759 | 40.3714 | 0.031863 | 81.2523 | 0.022583 | 92.6673
135 | 4.54 | 0.19433 | 216.4054 | 0.36466 | 25.1556 | 0.49076 | 88.0355 | 0.062975 | 40.3156 | 0.032022 | 81.4153 | 0.022488 | 92.6277
135 | 4.55 | 0.19219 | 216.1213 | 0.36404 | 24.7106 | 0.48149 | 87.0011 | 0.063195 | 40.2611 | 0.032183 | 81.5756 | 0.022392 | 92.5888
135 | 4.56 | 0.19008 | 215.8332 | 0.36347 | 24.2676 | 0.47264 | 85.9428 | 0.063417 | 40.2079 | 0.032345 | 81.7332 | 0.022297 | 92.5506
135 | 4.57 | 0.18799 | 215.5411 | 0.36295 | 23.8267 | 0.4642 | 84.8609 | 0.063642 | 40.1561 | 0.03251 | 81.8881 | 0.022201 | 92.5131
135 | 4.58 | 0.18592 | 215.245 | 0.36248 | 23.3883 | 0.45616 | 83.7563 | 0.06387 | 40.1056 | 0.032678 | 82.0403 | 0.022106 | 92.4762
135 | 4.59 | 0.18388 | 214.9451 | 0.36205 | 22.9524 | 0.44851 | 82.6295 | 0.0641 | 40.0565 | 0.032847 | 82.1899 | 0.02201 | 92.44
135 | 4.6 | 0.18185 | 214.6414 | 0.36167 | 22.5194 | 0.44125 | 81.4816 | 0.064333 | 40.0088 | 0.033019 | 82.337 | 0.021914 | 92.4044
135 | 4.61 | 0.17986 | 214.3341 | 0.36134 | 22.0894 | 0.43437 | 80.3133 | 0.064569 | 39.9626 | 0.033192 | 82.4815 | 0.021818 | 92.3695
135 | 4.62 | 0.17788 | 214.0231 | 0.36105 | 21.6627 | 0.42786 | 79.1258 | 0.064808 | 39.9178 | 0.033368 | 82.6236 | 0.021721 | 92.3351
135 | 4.63 | 0.17593 | 213.7086 | 0.3608 | 21.2394 | 0.42172 | 77.9202 | 0.065049 | 39.8744 | 0.033547 | 82.7632 | 0.021625 | 92.3014
135 | 4.64 | 0.174 | 213.3908 | 0.3606 | 20.8196 | 0.41594 | 76.6977 | 0.065294 | 39.8326 | 0.033727 | 82.9005 | 0.021529 | 92.2682
135 | 4.65 | 0.17209 | 213.0696 | 0.36044 | 20.4037 | 0.4105 | 75.4598 | 0.065541 | 39.7922 | 0.03391 | 83.0353 | 0.021432 | 92.2357
135 | 4.66 | 0.17021 | 212.7452 | 0.36032 | 19.9917 | 0.40542 | 74.2079 | 0.065791 | 39.7534 | 0.034095 | 83.1679 | 0.021336 | 92.2037
135 | 4.67 | 0.16835 | 212.4178 | 0.36024 | 19.5838 | 0.40068 | 72.9434 | 0.066043 | 39.7161 | 0.034283 | 83.2981 | 0.02124 | 92.1722
135 | 4.68 | 0.16652 | 212.0874 | 0.3602 | 19.1801 | 0.39626 | 71.6681 | 0.066299 | 39.6803 | 0.034472 | 83.4261 | 0.021143 | 92.1413
135 | 4.69 | 0.1647 | 211.7542 | 0.3602 | 18.7808 | 0.39218 | 70.3837 | 0.066557 | 39.6461 | 0.034665 | 83.5519 | 0.021047 | 92.1109
135 | 4.7 | 0.16291 | 211.4182 | 0.36023 | 18.3861 | 0.38841 | 69.0918 | 0.066818 | 39.6134 | 0.034859 | 83.6755 | 0.02095 | 92.081
135 | 4.71 | 0.16115 | 211.0798 | 0.36031 | 17.996 | 0.38496 | 67.7942 | 0.067082 | 39.5823 | 0.035056 | 83.797 | 0.020854 | 92.0516
135 | 4.72 | 0.15941 | 210.7388 | 0.36042 | 17.6108 | 0.38182 | 66.4929 | 0.067349 | 39.5527 | 0.035256 | 83.9164 | 0.020758 | 92.0228
135 | 4.73 | 0.15769 | 210.3957 | 0.36057 | 17.2304 | 0.37897 | 65.1896 | 0.067619 | 39.5247 | 0.035457 | 84.0337 | 0.020661 | 91.9944
135 | 4.74 | 0.15599 | 210.0504 | 0.36075 | 16.855 | 0.37641 | 63.8862 | 0.067891 | 39.4982 | 0.035662 | 84.1489 | 0.020565 | 91.9665
135 | 4.75 | 0.15432 | 209.7031 | 0.36097 | 16.4847 | 0.37414 | 62.5846 | 0.068167 | 39.4733 | 0.035869 | 84.2622 | 0.020469 | 91.9391
135 | 4.76 | 0.15267 | 209.3541 | 0.36122 | 16.1197 | 0.37215 | 61.2865 | 0.068445 | 39.45 | 0.036078 | 84.3735 | 0.020373 | 91.9121
135 | 4.77 | 0.15105 | 209.0034 | 0.3615 | 15.7599 | 0.37042 | 59.9938 | 0.068726 | 39.4282 | 0.03629 | 84.4829 | 0.020277 | 91.8856
135 | 4.78 | 0.14945 | 208.6513 | 0.36181 | 15.4056 | 0.36896 | 58.7083 | 0.069011 | 39.408 | 0.036504 | 84.5904 | 0.020182 | 91.8595
135 | 4.79 | 0.14787 | 208.298 | 0.36216 | 15.0566 | 0.36775 | 57.4315 | 0.069298 | 39.3893 | 0.036721 | 84.696 | 0.020086 | 91.8339
135 | 4.8 | 0.14631 | 207.9437 | 0.36253 | 14.7133 | 0.36678 | 56.1652 | 0.069588 | 39.3723 | 0.03694 | 84.7997 | 0.01999 | 91.8086
135 | 4.81 | 0.14478 | 207.5885 | 0.36294 | 14.3755 | 0.36605 | 54.9108 | 0.069881 | 39.3567 | 0.037163 | 84.9017 | 0.019895 | 91.7838
135 | 4.82 | 0.14326 | 207.2327 | 0.36337 | 14.0433 | 0.36555 | 53.6699 | 0.070177 | 39.3427 | 0.037387 | 85.0019 | 0.0198 | 91.7595
135 | 4.83 | 0.14178 | 206.8766 | 0.36384 | 13.7169 | 0.36527 | 52.4437 | 0.070476 | 39.3303 | 0.037615 | 85.1004 | 0.019705 | 91.7355
135 | 4.84 | 0.14031 | 206.5202 | 0.36433 | 13.3963 | 0.3652 | 51.2335 | 0.070778 | 39.3193 | 0.037845 | 85.1971 | 0.01961 | 91.7119
135 | 4.85 | 0.13886 | 206.1639 | 0.36484 | 13.0814 | 0.36533 | 50.0406 | 0.071083 | 39.31 | 0.038078 | 85.2922 | 0.019515 | 91.6887
135 | 4.86 | 0.13744 | 205.8079 | 0.36539 | 12.7724 | 0.36565 | 48.8658 | 0.071391 | 39.3021 | 0.038313 | 85.3856 | 0.019421 | 91.6658
135 | 4.87 | 0.13604 | 205.4525 | 0.36596 | 12.4693 | 0.36617 | 47.7102 | 0.071702 | 39.2957 | 0.038551 | 85.4774 | 0.019326 | 91.6434
135 | 4.88 | 0.13466 | 205.0979 | 0.36655 | 12.1721 | 0.36686 | 46.5745 | 0.072017 | 39.2908 | 0.038792 | 85.5676 | 0.019232 | 91.6213
135 | 4.89 | 0.1333 | 204.7444 | 0.36717 | 11.8808 | 0.36772 | 45.4595 | 0.072334 | 39.2875 | 0.039036 | 85.6562 | 0.019138 | 91.5996
135 | 4.9 | 0.13197 | 204.3923 | 0.36782 | 11.5955 | 0.36874 | 44.3658 | 0.072655 | 39.2856 | 0.039283 | 85.7433 | 0.019044 | 91.5782
135 | 4.91 | 0.13065 | 204.0418 | 0.36848 | 11.3162 | 0.36992 | 43.2939 | 0.072979 | 39.2852 | 0.039532 | 85.8289 | 0.018951 | 91.5571
135 | 4.92 | 0.12936 | 203.6933 | 0.36917 | 11.0429 | 0.37124 | 42.2441 | 0.073306 | 39.2862 | 0.039785 | 85.913 | 0.018858 | 91.5364
135 | 4.93 | 0.12808 | 203.347 | 0.36989 | 10.7757 | 0.37271 | 41.2169 | 0.073636 | 39.2887 | 0.04004 | 85.9957 | 0.018765 | 91.516
135 | 4.94 | 0.12683 | 203.0032 | 0.37062 | 10.5144 | 0.3743 | 40.2124 | 0.073969 | 39.2927 | 0.040298 | 86.0769 | 0.018672 | 91.496
135 | 4.95 | 0.12559 | 202.6624 | 0.37138 | 10.2592 | 0.37602 | 39.2308 | 0.074306 | 39.298 | 0.040559 | 86.1567 | 0.018579 | 91.4763
135 | 4.96 | 0.12438 | 202.3247 | 0.37215 | 10.01 | 0.37785 | 38.2722 | 0.074646 | 39.3048 | 0.040824 | 86.2352 | 0.018487 | 91.4569
135 | 4.97 | 0.12319 | 201.9906 | 0.37295 | 9.7669 | 0.3798 | 37.3365 | 0.07499 | 39.313 | 0.041091 | 86.3123 | 0.018395 | 91.4377
135 | 4.98 | 0.12201 | 201.6603 | 0.37377 | 9.5298 | 0.38185 | 36.4236 | 0.075337 | 39.3226 | 0.041361 | 86.388 | 0.018303 | 91.4189
135 | 4.99 | 0.12086 | 201.3343 | 0.37461 | 9.2987 | 0.384 | 35.5336 | 0.075687 | 39.3335 | 0.041635 | 86.4625 | 0.018212 | 91.4004
135 | 5 | 0.11972 | 201.0129 | 0.37546 | 9.0737 | 0.38625 | 34.666 | 0.076041 | 39.3458 | 0.041911 | 86.5356 | 0.01812 | 91.3822
135 | 5.1 | 0.10933 | 198.136 | 0.38504 | 7.1537 | 0.41257 | 27.1648 | 0.079779 | 39.541 | 0.044856 | 87.2018 | 0.017224 | 91.2149
135 | 5.2 | 0.10053 | 196.1764 | 0.39628 | 5.823 | 0.44308 | 21.5082 | 0.083916 | 39.8572 | 0.048155 | 87.7632 | 0.016359 | 91.0714
135 | 5.3 | 0.093118 | 195.6338 | 0.40915 | 5.0622 | 0.47495 | 17.2578 | 0.088511 | 40.28 | 0.051857 | 88.238 | 0.01553 | 90.9478
135 | 5.4 | 0.087071 | 197.0887 | 0.42376 | 4.8518 | 0.50656 | 14.041 | 0.093645 | 40.7954 | 0.056023 | 88.6413 | 0.014737 | 90.841
135 | 5.5 | 0.082748 | 201.1516 | 0.44043 | 5.1751 | 0.53702 | 11.5774 | 0.099422 | 41.3905 | 0.060733 | 88.9861 | 0.013981 | 90.7484
135 | 5.6 | 0.081136 | 208.2491 | 0.45972 | 6.0186 | 0.56589 | 9.6652 | 0.10597 | 42.0535 | 0.066088 | 89.2833 | 0.013263 | 90.6679
135 | 5.7 | 0.084008 | 218.1268 | 0.48241 | 7.3704 | 0.59297 | 8.1608 | 0.11348 | 42.7742 | 0.072222 | 89.5424 | 0.012582 | 90.5976
135 | 5.8 | 0.093676 | 229.4007 | 0.50967 | 9.2179 | 0.61823 | 6.9617 | 0.12216 | 43.5437 | 0.079313 | 89.7715 | 0.011939 | 90.536
135 | 5.9 | 0.11235 | 240.0782 | 0.5431 | 11.544 | 0.64168 | 5.9942 | 0.13233 | 44.3547 | 0.0876 | 89.9783 | 0.011331 | 90.482
135 | 6 | 0.14185 | 248.8222 | 0.58496 | 14.3238 | 0.66342 | 5.2046 | 0.14441 | 45.2014 | 0.097416 | 90.1697 | 0.010758 | 90.4344
135 | 6.1 | 0.18416 | 255.3872 | 0.63848 | 17.5208 | 0.68353 | 4.5534 | 0.159 | 46.08 | 0.10923 | 90.3528 | 0.010218 | 90.3924
135 | 6.2 | 0.24224 | 260.1336 | 0.70836 | 21.0848 | 0.70214 | 4.0109 | 0.17699 | 46.9888 | 0.12373 | 90.5355 | 0.0097099 | 90.3553
135 | 6.3 | 0.32104 | 263.5432 | 0.80168 | 24.9523 | 0.71935 | 3.5551 | 0.1997 | 47.9291 | 0.14198 | 90.7274 | 0.0092325 | 90.3223
135 | 6.4 | 0.42887 | 266.0255 | 0.92967 | 29.0504 | 0.73528 | 3.1687 | 0.22926 | 48.9071 | 0.16564 | 90.9415 | 0.0087841 | 90.2931
135 | 6.5 | 0.58029 | 267.8896 | 1.1113 | 33.3061 | 0.75002 | 2.8388 | 0.26933 | 49.9371 | 0.1976 | 91.1982 | 0.0083632 | 90.267
135 | 6.6 | 0.8026 | 269.3715 | 1.3814 | 37.661 | 0.76367 | 2.5551 | 0.32666 | 51.0497 | 0.24319 | 91.5334 | 0.0079682 | 90.2436
135 | 6.7 | 1.1532 | 270.6809 | 1.8129 | 42.1015 | 0.77633 | 2.3095 | 0.41541 | 52.3135 | 0.3136 | 92.0198 | 0.0075977 | 90.2227
135 | 6.8 | 1.7759 | 272.092 | 2.587 | 46.7347 | 0.78807 | 2.0957 | 0.57099 | 53.9046 | 0.4368 | 92.8373 | 0.0072503 | 90.2038
135 | 6.9 | 3.1598 | 274.2798 | 4.3201 | 52.1153 | 0.79898 | 1.9085 | 0.91376 | 56.43 | 0.70785 | 94.5962 | 0.0069245 | 90.1866
135 | 7 | 8.6775 | 281.5334 | 11.2563 | 62.4489 | 0.80911 | 1.7444 | 2.2724 | 64.1292 | 1.7815 | 101.5398 | 0.0066194 | 90.17
135 | 7.1 | 17.0507 | 69.2745 | 21.1918 | 213.1044 | 0.81854 | 1.5956 | 4.0707 | 212.3891 | 3.2259 | 249.0579 | 0.0063314 | 90.1705
135 | 7.2 | 5.1095 | 84.7817 | 6.1275 | 231.3432 | 0.82733 | 1.4675 | 1.1176 | 228.4752 | 0.89531 | 264.4059 | 0.006063 | 90.1498
135 | 7.3 | 3.1943 | 87.3039 | 3.7203 | 236.3872 | 0.83552 | 1.3523 | 0.64345 | 231.6036 | 0.5207 | 266.8161 | 0.005811 | 90.1377
135 | 7.4 | 2.4232 | 88.3605 | 2.7554 | 239.76 | 0.84316 | 1.2492 | 0.45162 | 233.2854 | 0.36896 | 267.7956 | 0.0055744 | 90.1272
135 | 7.5 | 2.0095 | 88.9441 | 2.2402 | 242.4615 | 0.8503 | 1.1565 | 0.34794 | 234.5039 | 0.28682 | 268.3283 | 0.0053522 | 90.1179
135 | 7.6 | 1.7529 | 89.3112 | 1.9225 | 244.7593 | 0.85697 | 1.073 | 0.28305 | 235.5082 | 0.23531 | 268.6638 | 0.0051435 | 90.1095
135 | 7.7 | 1.5792 | 89.5592 | 1.7088 | 246.7647 | 0.86322 | 0.99755 | 0.23863 | 236.3904 | 0.19998 | 268.8947 | 0.0049473 | 90.1019
135 | 7.8 | 1.4545 | 89.7342 | 1.5563 | 248.5381 | 0.86907 | 0.9292 | 0.20633 | 237.1928 | 0.17422 | 269.0634 | 0.0047629 | 90.095
135 | 7.9 | 1.3612 | 89.8612 | 1.4428 | 250.119 | 0.87456 | 0.8671 | 0.1818 | 237.9375 | 0.1546 | 269.192 | 0.0045893 | 90.0887
135 | 8 | 1.2892 | 89.955 | 1.3558 | 251.5361 | 0.87972 | 0.81056 | 0.16254 | 238.6371 | 0.13915 | 269.2932 | 0.004426 | 90.0829
135 | 8.5 | 1.0919 | 90.1683 | 1.1206 | 256.8221 | 0.90128 | 0.59214 | 0.10671 | 241.6659 | 0.093992 | 269.5864 | 0.0037384 | 90.0605
135 | 9 | 1.0113 | 90.211 | 1.0261 | 260.1717 | 0.91746 | 0.44708 | 0.079928 | 244.1456 | 0.071943 | 269.7247 | 0.0032185 | 90.0454
135 | 9.5 | 0.97528 | 90.2048 | 0.98376 | 262.4157 | 0.92989 | 0.34678 | 0.064253 | 246.2273 | 0.058802 | 269.8029 | 0.0028172 | 90.035
135 | 10 | 0.96102 | 90.1847 | 0.96628 | 263.9876 | 0.93962 | 0.27509 | 0.053971 | 247.9975 | 0.050039 | 269.852 | 0.0025012 | 90.0275
135 | 10.5 | 0.95913 | 90.1623 | 0.96258 | 265.1297 | 0.94739 | 0.2224 | 0.046708 | 249.5184 | 0.043753 | 269.885 | 0.0022477 | 90.022
135 | 11 | 0.96501 | 90.1414 | 0.96737 | 265.9844 | 0.9537 | 0.18273 | 0.041299 | 250.8372 | 0.039009 | 269.9082 | 0.0020407 | 90.0178
135 | 11.5 | 0.97611 | 90.123 | 0.97778 | 266.6402 | 0.95889 | 0.15224 | 0.03711 | 251.9905 | 0.03529 | 269.9253 | 0.001869 | 90.0146
135 | 12 | 0.99092 | 90.1072 | 0.99214 | 267.1538 | 0.96322 | 0.12838 | 0.033766 | 253.0071 | 0.03229 | 269.9381 | 0.0017246 | 90.0121
135 | 13.5 | 1.0494 | 90.0727 | 1.05 | 268.1659 | 0.97266 | 0.081631 | 0.026809 | 255.4424 | 0.025948 | 269.962 | 0.0014037 | 90.0071
135 | 14 | 1.0721 | 90.0644 | 1.0725 | 268.3911 | 0.97498 | 0.071325 | 0.025143 | 256.0986 | 0.024406 | 269.9671 | 0.0013228 | 90.006
135 | 14.5 | 1.0958 | 90.0574 | 1.0961 | 268.5796 | 0.977 | 0.062734 | 0.023693 | 256.6951 | 0.023057 | 269.9712 | 0.0012513 | 90.005
135 | 15 | 1.1203 | 90.0513 | 1.1206 | 268.739 | 0.97878 | 0.055508 | 0.022418 | 257.2398 | 0.021864 | 269.9747 | 0.0011876 | 90.0042
135 | 15.5 | 1.1457 | 90.046 | 1.1459 | 268.8747 | 0.98036 | 0.049381 | 0.021288 | 257.7392 | 0.020802 | 269.9776 | 0.0011305 | 90.0035
135 | 16 | 1.1717 | 90.0415 | 1.1718 | 268.9911 | 0.98175 | 0.044148 | 0.020277 | 258.199 | 0.019848 | 269.9801 | 0.0010789 | 90.0029
135 | 17 | 1.2252 | 90.034 | 1.2253 | 269.179 | 0.98412 | 0.035754 | 0.018544 | 259.0175 | 0.018204 | 269.984 | 0.00098959 | 90.002
135 | 18 | 1.2804 | 90.0283 | 1.2805 | 269.3222 | 0.98605 | 0.029403 | 0.017109 | 259.7248 | 0.016834 | 269.9869 | 0.00091479 | 90.0012
135 | 19 | 1.3368 | 90.0238 | 1.3369 | 269.4336 | 0.98763 | 0.024501 | 0.015898 | 260.3426 | 0.015672 | 269.9891 | 0.00085117 | 90.0006
135 | 20 | 1.3943 | 90.0202 | 1.3944 | 269.5215 | 0.98896 | 0.02065 | 0.01486 | 260.8873 | 0.014673 | 269.9908 | 0.00079635 | 90.0001
180 | 1.1 | 0.0097284 | 186.5056 | 2.4387e-16 | 171.2391 | 6.9802e-06 | 167.9702 | 2.34e-17 | 175.1683 | 0.00049053 | 6.5118 | 4.2667e-18 | 263.9546
180 | 1.2 | 0.024689 | 339.9289 | 5.2224e-17 | 40.5627 | 7.2078e-07 | 145.7567 | 5.7849e-18 | 15.3055 | 0.001266 | 159.9089 | 7.6566e-18 | 123.1414
180 | 1.3 | 0.025492 | 43.2843 | 1.5087e-16 | 244.938 | 2.9399e-05 | 232.6656 | 1.0473e-17 | 246.4502 | 0.0013041 | 223.3392 | 5.2587e-18 | 104.5332
180 | 1.4 | 0.048059 | 141.0553 | 1.2253e-16 | 341.1093 | 0.00014088 | 320.9977 | 8.6492e-18 | 340.5261 | 0.0024991 | 321.081 | 4.5288e-18 | 251.2036
180 | 1.5 | 0.068806 | 250.8803 | 1.38e-16 | 75.8053 | 0.00045356 | 37.3405 | 1.0501e-17 | 63.9493 | 0.0036178 | 70.7638 | 1.2017e-18 | 82.9042
180 | 1.6 | 0.057587 | 302.3685 | 6.5827e-16 | 195.9477 | 0.00015487 | 255.6318 | 3.9059e-17 | 205.4746 | 0.0030456 | 122.7019 | 2.8373e-17 | 222.8362
180 | 1.7 | 0.15674 | 350.6554 | 7.1304e-17 | 169.3836 | 0.0015421 | 143.8345 | 3.2124e-18 | 207.4242 | 0.0084373 | 170.5925 | 1.8651e-17 | 68.675
180 | 1.8 | 0.1061 | 46.7737 | 9.1148e-17 | 288.8931 | 0.0007135 | 179.4192 | 5.9445e-18 | 283.5482 | 0.0058895 | 226.3368 | 8.8816e-18 | 112.6165
180 | 1.9 | 0.2084 | 104.6159 | 2.665e-16 | 280.7245 | 0.0041181 | 226.5745 | 1.574e-17 | 284.5244 | 0.011405 | 284.1817 | 1.4664e-17 | 166.9564
180 | 2 | 0.31158 | 104.6928 | 1.5184e-16 | 357.1856 | 0.0076683 | 254.335 | 8.8751e-18 | 0.79985 | 0.01748 | 284.7334 | 1.7558e-17 | 197.8239
180 | 2.01 | 0.31176 | 106.1864 | 1.4507e-16 | 6.2536 | 0.0072382 | 254.6302 | 9.0463e-18 | 12.5663 | 0.017552 | 286.2658 | 2.163e-17 | 195.6813
180 | 2.02 | 0.3084 | 108.2446 | 1.505e-16 | 25.7531 | 0.0067812 | 254.3735 | 9.0184e-18 | 28.1686 | 0.017428 | 288.3567 | 1.7379e-17 | 195.6066
180 | 2.03 | 0.30092 | 110.8607 | 1.315e-16 | 26.2299 | 0.0063132 | 253.7017 | 8.4294e-18 | 27.2532 | 0.017075 | 290.9958 | 2.0156e-17 | 203.8229
180 | 2.04 | 0.28904 | 113.9839 | 1.0615e-16 | 24.6654 | 0.0058441 | 252.7536 | 6.932e-18 | 25.5264 | 0.016474 | 294.1275 | 1.8722e-17 | 182.8877
180 | 2.05 | 0.273 | 117.5332 | 1.3916e-16 | 36.8168 | 0.0053799 | 251.6757 | 8.875e-18 | 36.0034 | 0.015635 | 297.6635 | 8.9228e-18 | 180.0719
180 | 2.06 | 0.25362 | 121.4282 | 1.3353e-16 | 75.3699 | 0.0049241 | 250.6313 | 8.9399e-18 | 75.0528 | 0.014602 | 301.5122 | 1.6672e-17 | 189.1994
180 | 2.07 | 0.23214 | 125.628 | 1.0948e-16 | 48.326 | 0.0044792 | 249.8158 | 7.3352e-18 | 53.8189 | 0.013441 | 305.6177 | 1.5638e-17 | 216.7661
180 | 2.08 | 0.21003 | 130.1662 | 1.0663e-16 | 96.0536 | 0.0040474 | 249.477 | 6.913e-18 | 90.5762 | 0.012234 | 309.9923 | 1.3498e-17 | 214.4193
180 | 2.09 | 0.18869 | 135.1652 | 6.0467e-17 | 15.8444 | 0.0036323 | 249.9452 | 4.1774e-18 | 22.8746 | 0.011058 | 314.7321 | 1.1366e-17 | 233.907
180 | 2.1 | 0.16936 | 140.8201 | 3.9379e-17 | 86.5817 | 0.0032407 | 251.6709 | 2.7939e-18 | 78.4788 | 0.0099813 | 320.0032 | 1.2041e-17 | 208.1104
180 | 2.11 | 0.15306 | 147.3417 | 4.9634e-17 | 76.2226 | 0.0028863 | 255.2545 | 4.2012e-18 | 70.4598 | 0.009058 | 325.997 | 1.1605e-17 | 238.9978
180 | 2.12 | 0.14062 | 154.8513 | 6.1104e-17 | 34.8738 | 0.0025943 | 261.3945 | 4.2994e-18 | 42.0922 | 0.0083324 | 332.8484 | 9.3265e-18 | 223.1038
180 | 2.13 | 0.13271 | 163.2447 | 8.6229e-17 | 3.9122 | 0.0024063 | 270.5577 | 5.4882e-18 | 9.8648 | 0.0078398 | 340.5277 | 9.243e-18 | 223.5464
180 | 2.14 | 0.12972 | 172.1069 | 8.1052e-17 | 47.4088 | 0.0023769 | 282.2121 | 5.6007e-18 | 60.1274 | 0.0076037 | 348.7569 | 8.3268e-18 | 203.1081
180 | 2.15 | 0.13167 | 180.798 | 5.9373e-17 | 0.15492 | 0.0025518 | 294.3529 | 3.6792e-18 | 12.1198 | 0.0076307 | 357.0353 | 8.6669e-18 | 247.2112
180 | 2.16 | 0.13812 | 188.7036 | 1.1945e-16 | 44.0204 | 0.0029423 | 304.6773 | 7.5496e-18 | 50.4738 | 0.0079074 | 4.8081 | 8.7266e-18 | 250.0988
180 | 2.17 | 0.14839 | 195.4568 | 1.5116e-16 | 48.0856 | 0.0035306 | 312.177 | 8.9048e-18 | 53.7008 | 0.0084033 | 11.6674 | 7.9075e-18 | 230.4831
180 | 2.18 | 0.16167 | 200.9755 | 9.1782e-17 | 38.8323 | 0.004294 | 317.087 | 5.2104e-18 | 47.6552 | 0.0090799 | 17.4409 | 7.9906e-18 | 254.9003
180 | 2.19 | 0.17723 | 205.3663 | 1.6753e-16 | 43.1513 | 0.0052179 | 320.0643 | 9.359e-18 | 48.3396 | 0.0098983 | 22.1517 | 6.9121e-18 | 298.3879
180 | 2.2 | 0.19444 | 208.8121 | 1.3538e-16 | 44.8918 | 0.0062979 | 321.722 | 7.7399e-18 | 48.9096 | 0.010824 | 25.9277 | 7.5003e-18 | 266.2062
180 | 2.21 | 0.21279 | 211.5009 | 1.7146e-16 | 48.4352 | 0.007537 | 322.5207 | 1.0124e-17 | 53.3392 | 0.011827 | 28.9285 | 7.4757e-18 | 281.8854
180 | 2.22 | 0.23187 | 213.5949 | 1.2083e-16 | 50.7798 | 0.0089434 | 322.7864 | 7.1457e-18 | 56.7327 | 0.012883 | 31.3051 | 8.9779e-18 | 283.8912
180 | 2.23 | 0.25134 | 215.2238 | 1.6308e-16 | 46.3048 | 0.010529 | 322.7498 | 9.0096e-18 | 53.5269 | 0.013973 | 33.1846 | 9.3194e-18 | 254.2767
180 | 2.24 | 0.27092 | 216.487 | 2.02e-16 | 50.0698 | 0.012306 | 322.5786 | 1.1272e-17 | 57.063 | 0.01508 | 34.6686 | 9.3075e-18 | 274.8248
180 | 2.25 | 0.2904 | 217.4605 | 1.9332e-16 | 40.1569 | 0.014291 | 322.4009 | 1.0925e-17 | 44.2952 | 0.016191 | 35.8363 | 1.1352e-17 | 276.2347
180 | 2.26 | 0.30961 | 218.2022 | 1.8788e-16 | 45.277 | 0.016496 | 322.3191 | 1.0215e-17 | 51.019 | 0.017297 | 36.7496 | 9.4017e-18 | 293.9921
180 | 2.27 | 0.32841 | 218.7577 | 1.8977e-16 | 50.1724 | 0.018931 | 322.4199 | 1.0166e-17 | 54.7577 | 0.01839 | 37.4576 | 9.9617e-18 | 303.4378
180 | 2.28 | 0.34672 | 219.164 | 1.7112e-16 | 49.6389 | 0.0216 | 322.7791 | 9.3484e-18 | 53.0646 | 0.019463 | 38.0004 | 1.2964e-17 | 318.1875
180 | 2.29 | 0.36447 | 219.452 | 1.3923e-16 | 60.9845 | 0.024492 | 323.4625 | 8.2899e-18 | 63.0366 | 0.020513 | 38.4115 | 1.4383e-17 | 326.2461
180 | 2.3 | 0.38159 | 219.6488 | 1.7063e-16 | 68.7875 | 0.027577 | 324.5236 | 9.7514e-18 | 72.2411 | 0.021537 | 38.7202 | 1.5895e-17 | 308.9036
180 | 2.31 | 0.39806 | 219.7786 | 2.1195e-16 | 61.5842 | 0.030795 | 325.9977 | 1.2262e-17 | 62.8655 | 0.022531 | 38.9523 | 1.3155e-17 | 320.5417
180 | 2.32 | 0.41382 | 219.8632 | 1.453e-16 | 95.6892 | 0.034053 | 327.8914 | 8.6619e-18 | 93.1843 | 0.023493 | 39.1313 | 1.9952e-17 | 309.0095
180 | 2.33 | 0.42886 | 219.9226 | 1.119e-16 | 87.6858 | 0.037217 | 330.1724 | 6.3565e-18 | 93.0429 | 0.024422 | 39.2782 | 2.0588e-17 | 324.2299
180 | 2.34 | 0.4431 | 219.9752 | 1.7768e-16 | 77.5585 | 0.04013 | 332.7606 | 9.9964e-18 | 80.6554 | 0.025314 | 39.4125 | 1.7159e-17 | 319.8235
180 | 2.35 | 0.45651 | 220.0375 | 1.2279e-16 | 83.9267 | 0.042631 | 335.5284 | 8.2866e-18 | 81.3736 | 0.026165 | 39.5512 | 1.5699e-17 | 290.5782
180 | 2.36 | 0.46899 | 220.1241 | 1.5608e-16 | 103.6523 | 0.044592 | 338.3133 | 9.6796e-18 | 104.5921 | 0.026971 | 39.7097 | 2.0469e-17 | 280.7952
180 | 2.37 | 0.48048 | 220.2478 | 1.5686e-16 | 47.5627 | 0.04595 | 340.9424 | 8.5273e-18 | 43.9464 | 0.027728 | 39.9012 | 1.8448e-17 | 317.615
180 | 2.38 | 0.49087 | 220.4192 | 1.0122e-16 | 67.6569 | 0.046714 | 343.2613 | 6.1066e-18 | 83.7235 | 0.028428 | 40.1366 | 1.8386e-17 | 309.9771
180 | 2.39 | 0.50006 | 220.6468 | 1.6546e-16 | 117.7243 | 0.046957 | 345.1563 | 1.0668e-17 | 118.7643 | 0.029066 | 40.4245 | 2.4541e-17 | 321.058
180 | 2.4 | 0.50791 | 220.9363 | 8.75e-17 | 48.3589 | 0.04679 | 346.5635 | 5.0092e-18 | 69.7041 | 0.029633 | 40.7708 | 2.4215e-17 | 298.3266
180 | 2.41 | 0.51431 | 221.291 | 1.9263e-17 | 30.8616 | 0.046332 | 347.4662 | 1.8642e-18 | 77.2522 | 0.030122 | 41.1787 | 2.6578e-17 | 325.374
180 | 2.42 | 0.51914 | 221.7114 | 2.1452e-16 | 126.5938 | 0.045692 | 347.884 | 1.3319e-17 | 127.7037 | 0.030526 | 41.6486 | 2.7736e-17 | 322.0799
180 | 2.43 | 0.52229 | 222.1951 | 1.5559e-16 | 143.7629 | 0.044956 | 347.8607 | 1.0695e-17 | 148.6936 | 0.030837 | 42.1777 | 3.1904e-17 | 309.6447
180 | 2.44 | 0.52367 | 222.7373 | 4.4548e-17 | 128.5763 | 0.044189 | 347.4524 | 3.6599e-18 | 139.5012 | 0.031048 | 42.7608 | 2.5984e-17 | 305.0332
180 | 2.45 | 0.52324 | 223.3307 | 6.5882e-17 | 195.3508 | 0.043434 | 346.72 | 7.1652e-18 | 192.5965 | 0.031156 | 43.3902 | 2.1452e-17 | 303.2214
180 | 2.46 | 0.52095 | 223.9665 | 4.404e-17 | 275.9739 | 0.042717 | 345.7235 | 3.2152e-18 | 246.7753 | 0.031159 | 44.0562 | 2.1839e-17 | 333.9167
180 | 2.47 | 0.51685 | 224.6347 | 1.2206e-16 | 235.0382 | 0.042053 | 344.5191 | 8.8052e-18 | 233.7579 | 0.031055 | 44.7481 | 2.9659e-17 | 318.2515
180 | 2.48 | 0.51099 | 225.3252 | 6.3908e-17 | 163.766 | 0.041447 | 343.1575 | 4.6223e-18 | 185.8551 | 0.030849 | 45.4548 | 2.4525e-17 | 300.8032
180 | 2.49 | 0.50349 | 226.0286 | 4.5515e-17 | 236.6486 | 0.040898 | 341.6837 | 3.4879e-18 | 220.5165 | 0.030545 | 46.1659 | 2.7933e-17 | 321.1773
180 | 2.5 | 0.49448 | 226.7372 | 9.8512e-17 | 180.2013 | 0.040402 | 340.1367 | 6.4302e-18 | 186.3056 | 0.030151 | 46.8722 | 1.8931e-17 | 324.9922
180 | 2.51 | 0.48413 | 227.4455 | 6.0118e-17 | 221.0289 | 0.039951 | 338.5503 | 6.5106e-18 | 220.6393 | 0.029676 | 47.5668 | 2.4833e-17 | 308.216
180 | 2.52 | 0.47264 | 228.1506 | 1.1364e-16 | 286.1917 | 0.039537 | 336.9533 | 7.6637e-18 | 278.8937 | 0.029129 | 48.2454 | 2.6527e-17 | 324.9059
180 | 2.53 | 0.46018 | 228.853 | 1.4361e-16 | 289.7627 | 0.039152 | 335.3706 | 9.4243e-18 | 295.7579 | 0.028523 | 48.9065 | 1.6242e-17 | 338.5068
180 | 2.54 | 0.44695 | 229.5562 | 1.4975e-16 | 292.3623 | 0.038785 | 333.8236 | 9.7663e-18 | 281.4863 | 0.027867 | 49.5515 | 1.4374e-17 | 1.1185
180 | 2.55 | 0.43312 | 230.2668 | 1.6889e-16 | 271.2842 | 0.038427 | 332.3309 | 1.291e-17 | 266.0128 | 0.027172 | 50.1847 | 2.133e-17 | 317.9883
180 | 2.56 | 0.41885 | 230.9939 | 1.384e-16 | 301.9447 | 0.03807 | 330.9092 | 8.9807e-18 | 287.6149 | 0.026446 | 50.8126 | 2.2252e-17 | 340.3914
180 | 2.57 | 0.4043 | 231.7495 | 1.0586e-16 | 296.1016 | 0.037704 | 329.5734 | 7.6366e-18 | 278.4505 | 0.025699 | 51.4441 | 3.2548e-17 | 319.4805
180 | 2.58 | 0.38958 | 232.5476 | 1.3993e-16 | 322.8686 | 0.037322 | 328.3376 | 9.1664e-18 | 307.0974 | 0.024937 | 52.0897 | 2.326e-17 | 334.0066
180 | 2.59 | 0.3748 | 233.4043 | 1.0466e-16 | 314.0992 | 0.036917 | 327.2157 | 7.826e-18 | 305.1048 | 0.024166 | 52.7615 | 3.0359e-17 | 313.0978
180 | 2.6 | 0.36008 | 234.3373 | 7.2518e-17 | 13.6585 | 0.036483 | 326.2216 | 2.1045e-18 | 343.3366 | 0.023392 | 53.4726 | 2.7252e-17 | 330.2513
180 | 2.61 | 0.34548 | 235.366 | 8.3057e-17 | 262.6715 | 0.036014 | 325.37 | 6.6532e-18 | 264.5685 | 0.022619 | 54.237 | 1.8537e-17 | 343.7205
180 | 2.62 | 0.33109 | 236.5113 | 8.5312e-17 | 284.0239 | 0.035505 | 324.6768 | 6.6564e-18 | 276.1412 | 0.021851 | 55.0695 | 2.0083e-17 | 323.6568
180 | 2.63 | 0.31699 | 237.7953 | 1.0217e-16 | 303.6674 | 0.034953 | 324.16 | 8.1881e-18 | 292.8389 | 0.021092 | 55.9858 | 2.3937e-17 | 338.9127
180 | 2.64 | 0.30324 | 239.2417 | 4.2751e-17 | 346.0848 | 0.034356 | 323.8398 | 4.417e-18 | 318.8513 | 0.020345 | 57.0018 | 2.8602e-17 | 315.5898
180 | 2.65 | 0.28994 | 240.8748 | 1.251e-16 | 11.4284 | 0.033714 | 323.7398 | 5.559e-18 | 3.2624 | 0.019613 | 58.1341 | 1.9737e-17 | 326.1342
180 | 2.66 | 0.27715 | 242.72 | 5.9314e-17 | 325.8567 | 0.033028 | 323.8874 | 5.283e-18 | 297.0603 | 0.0189 | 59.3997 | 2.1096e-17 | 321.5077
180 | 2.67 | 0.26498 | 244.8023 | 5.8273e-17 | 352.8809 | 0.032302 | 324.3148 | 3.0111e-18 | 325.6461 | 0.018208 | 60.8158 | 1.6361e-17 | 331.322
180 | 2.68 | 0.2535 | 247.1458 | 7.3369e-17 | 352.2295 | 0.031543 | 325.0592 | 4.4806e-18 | 330.7472 | 0.017541 | 62.3996 | 2.2873e-17 | 324.9966
180 | 2.69 | 0.24285 | 249.7716 | 9.6285e-17 | 67.7594 | 0.030761 | 326.1635 | 2.8436e-18 | 56.6186 | 0.016903 | 64.1679 | 2.0344e-17 | 324.7282
180 | 2.7 | 0.23312 | 252.6959 | 6.8487e-17 | 69.8603 | 0.029971 | 327.6764 | 2.6168e-18 | 70.2046 | 0.016298 | 66.1367 | 1.661e-17 | 329.9074
180 | 2.71 | 0.22446 | 255.9268 | 4.6047e-17 | 102.2195 | 0.029195 | 329.6507 | 1.3428e-18 | 72.0153 | 0.015731 | 68.32 | 1.8545e-17 | 354.4058
180 | 2.72 | 0.21698 | 259.4611 | 3.3708e-17 | 18.8389 | 0.028462 | 332.1411 | 2.0979e-18 | 324.2803 | 0.015206 | 70.7289 | 1.2084e-17 | 327.4487
180 | 2.73 | 0.21082 | 263.2808 | 6.2783e-17 | 142.028 | 0.027808 | 335.198 | 7.1309e-19 | 122.3044 | 0.014729 | 73.3702 | 1.3955e-17 | 345.8983
180 | 2.74 | 0.2061 | 267.3505 | 4.7731e-17 | 169.2064 | 0.02728 | 338.8586 | 9.2231e-19 | 210.0817 | 0.014307 | 76.245 | 1.1907e-17 | 0.89911
180 | 2.75 | 0.20292 | 271.617 | 9.7101e-17 | 72.0353 | 0.026935 | 343.1331 | 2.1958e-18 | 78.8094 | 0.013943 | 79.3466 | 1.3119e-17 | 359.2604
180 | 2.76 | 0.20135 | 276.0108 | 9.8353e-17 | 166.1702 | 0.026839 | 347.9886 | 3.626e-18 | 185.7353 | 0.013645 | 82.6593 | 1.2489e-17 | 349.8228
180 | 2.77 | 0.20144 | 280.4514 | 1.1116e-16 | 105.5926 | 0.027064 | 353.3352 | 4.0529e-18 | 95.0137 | 0.013417 | 86.1574 | 7.1059e-18 | 342.3894
180 | 2.78 | 0.20317 | 284.8546 | 1.1661e-16 | 141.4295 | 0.02768 | 359.0221 | 5.4573e-18 | 154.8083 | 0.013264 | 89.8051 | 1.5979e-17 | 311.5995
180 | 2.79 | 0.20652 | 289.1407 | 1.2994e-16 | 142.3501 | 0.02875 | 4.8508 | 6.4662e-18 | 141.0323 | 0.01319 | 93.5577 | 7.5066e-18 | 332.7163
180 | 2.8 | 0.21139 | 293.2413 | 1.447e-16 | 142.5043 | 0.030325 | 10.6062 | 7.3077e-18 | 157.7699 | 0.013196 | 97.3639 | 1.9197e-17 | 340.6765
180 | 2.81 | 0.21768 | 297.1046 | 7.7594e-17 | 136.7325 | 0.032438 | 16.0935 | 3.6938e-18 | 177.7781 | 0.013284 | 101.1694 | 1.1066e-17 | 349.9095
180 | 2.82 | 0.22526 | 300.6964 | 1.3759e-16 | 148.1331 | 0.035107 | 21.1685 | 5.0507e-18 | 149.9482 | 0.013452 | 104.9207 | 1.6343e-17 | 344.5052
180 | 2.83 | 0.23402 | 303.9994 | 8.892e-17 | 158.9748 | 0.038338 | 25.7484 | 2.537e-18 | 172.3607 | 0.0137 | 108.5692 | 2.2296e-17 | 315.3427
180 | 2.84 | 0.2438 | 307.0104 | 1.3128e-16 | 147.9326 | 0.04213 | 29.807 | 6.0295e-18 | 162.1829 | 0.014022 | 112.074 | 1.2704e-17 | 346.9206
180 | 2.85 | 0.2545 | 309.7369 | 1.3931e-16 | 158.9442 | 0.046483 | 33.3602 | 6.7527e-18 | 170.9224 | 0.014416 | 115.4034 | 1.1311e-17 | 31.3477
180 | 2.86 | 0.26597 | 312.1938 | 1.2861e-16 | 148.4446 | 0.051394 | 36.4496 | 7.4994e-18 | 164.0452 | 0.014876 | 118.5362 | 8.5113e-18 | 316.2758
180 | 2.87 | 0.27813 | 314.4001 | 8.0987e-17 | 115.2895 | 0.056866 | 39.1299 | 2.4795e-18 | 103.8555 | 0.015397 | 121.4602 | 1.1537e-17 | 337.0027
180 | 2.88 | 0.29086 | 316.3773 | 1.0293e-16 | 145.9644 | 0.062906 | 41.4592 | 5.5983e-18 | 170.2728 | 0.015973 | 124.1715 | 8.8845e-18 | 14.8549
180 | 2.89 | 0.30409 | 318.1471 | 1.9908e-16 | 165.0656 | 0.069524 | 43.494 | 1.0479e-17 | 168.1983 | 0.0166 | 126.6728 | 9.523e-18 | 42.4858
180 | 2.9 | 0.31773 | 319.7309 | 1.3955e-16 | 151.8959 | 0.076732 | 45.2865 | 8.1511e-18 | 157.9187 | 0.01727 | 128.9715 | 1.1291e-17 | 293.5185
180 | 2.91 | 0.33172 | 321.1488 | 6.2414e-17 | 141.9231 | 0.084546 | 46.8834 | 1.0018e-18 | 146.0841 | 0.017981 | 131.0783 | 7.3891e-18 | 294.7273
180 | 2.92 | 0.34599 | 322.4193 | 1.4203e-16 | 173.1337 | 0.092984 | 48.3257 | 5.7353e-18 | 174.5776 | 0.018728 | 133.006 | 5.2349e-18 | 250.4343
180 | 2.93 | 0.36049 | 323.5593 | 1.2613e-16 | 158.8778 | 0.10206 | 49.649 | 5.232e-18 | 167.7793 | 0.019505 | 134.7681 | 2.3819e-18 | 133.1757
180 | 2.94 | 0.37517 | 324.584 | 1.4193e-16 | 123.7074 | 0.1118 | 50.884 | 5.7126e-18 | 125.1018 | 0.02031 | 136.3786 | 1.2784e-17 | 345.3486
180 | 2.95 | 0.38999 | 325.507 | 4.5498e-17 | 69.3639 | 0.1222 | 52.0573 | 6.0897e-18 | 3.2635 | 0.021139 | 137.851 | 3.8694e-18 | 162.6647
180 | 2.96 | 0.40491 | 326.3403 | 2.8395e-16 | 186.7291 | 0.13329 | 53.1912 | 1.7712e-17 | 188.8251 | 0.021989 | 139.1983 | 4.1913e-18 | 343.3173
180 | 2.97 | 0.41988 | 327.0944 | 1.7599e-16 | 204.1547 | 0.14507 | 54.3047 | 8.3991e-18 | 221.5892 | 0.022857 | 140.4328 | 1.8109e-18 | 36.2562
180 | 2.98 | 0.43489 | 327.7787 | 2.0469e-16 | 180.8983 | 0.15753 | 55.4134 | 1.3808e-17 | 184.8041 | 0.023741 | 141.5655 | 2.1544e-17 | 359.6909
180 | 2.99 | 0.44989 | 328.4014 | 1.6259e-16 | 195.9231 | 0.17067 | 56.5301 | 7.9582e-18 | 219.065 | 0.024637 | 142.6068 | 1.0917e-17 | 333.5859
180 | 3 | 0.46485 | 328.9699 | 1.7908e-16 | 184.5627 | 0.18446 | 57.6645 | 1.286e-17 | 192.3377 | 0.025544 | 143.5659 | 9.2561e-18 | 31.5725
180 | 3.01 | 0.47976 | 329.4903 | 2.1155e-16 | 194.8208 | 0.19887 | 58.8237 | 1.1088e-17 | 204.8271 | 0.02646 | 144.4513 | 1.5944e-17 | 9.522
180 | 3.02 | 0.49457 | 329.9684 | 2.134e-16 | 174.7901 | 0.21387 | 60.0119 | 1.0188e-17 | 189.0693 | 0.027383 | 145.2704 | 1.4187e-17 | 82.4858
180 | 3.03 | 0.50928 | 330.4089 | 1.1936e-16 | 183.4473 | 0.22938 | 61.2311 | 6.6219e-18 | 202.5603 | 0.02831 | 146.0301 | 1.4553e-17 | 10.4112
180 | 3.04 | 0.52386 | 330.8162 | 3.0455e-16 | 202.837 | 0.24535 | 62.4805 | 1.7683e-17 | 207.7229 | 0.029242 | 146.7363 | 1.7365e-17 | 21.9415
180 | 3.05 | 0.53829 | 331.1941 | 2.6319e-16 | 210.7388 | 0.2617 | 63.7572 | 1.789e-17 | 212.2484 | 0.030175 | 147.3945 | 1.3483e-17 | 106.3374
180 | 3.06 | 0.55255 | 331.5458 | 2.3902e-16 | 216.6343 | 0.27833 | 65.0561 | 1.3501e-17 | 226.5154 | 0.031108 | 148.0093 | 1.4271e-17 | 27.9707
180 | 3.07 | 0.56662 | 331.8743 | 2.2191e-16 | 221.0481 | 0.29516 | 66.3704 | 1.2324e-17 | 225.1241 | 0.032041 | 148.585 | 1.7682e-17 | 60.6723
180 | 3.08 | 0.58048 | 332.182 | 2.2395e-16 | 196.2892 | 0.31209 | 67.6919 | 1.19e-17 | 208.7598 | 0.032972 | 149.1255 | 1.3581e-17 | 357.5424
180 | 3.09 | 0.59411 | 332.4713 | 3.8e-17 | 162.7225 | 0.32904 | 69.0111 | 1.5293e-18 | 235.9116 | 0.033899 | 149.6341 | 1.6511e-17 | 70.6897
180 | 3.1 | 0.60751 | 332.7441 | 1.1842e-16 | 89.5228 | 0.3459 | 70.3183 | 6.7684e-18 | 66.2963 | 0.034823 | 150.1137 | 5.0689e-18 | 3.6496
180 | 3.11 | 0.62066 | 333.0021 | 1.4249e-16 | 205.8121 | 0.36262 | 71.6033 | 8.5094e-18 | 218.0023 | 0.03574 | 150.567 | 6.8085e-18 | 30.1828
180 | 3.12 | 0.63354 | 333.2469 | 2.8715e-16 | 183.92 | 0.37912 | 72.8563 | 1.4199e-17 | 195.484 | 0.036651 | 150.9963 | 1.7329e-17 | 45.5352
180 | 3.13 | 0.64615 | 333.4796 | 1.9521e-16 | 237.2151 | 0.39535 | 74.0681 | 1.2621e-17 | 252.7429 | 0.037555 | 151.4037 | 1.6365e-17 | 54.2188
180 | 3.14 | 0.65847 | 333.7016 | 1.0178e-16 | 219.4355 | 0.41128 | 75.2305 | 6.7844e-18 | 234.237 | 0.038451 | 151.7911 | 1.9022e-17 | 42.1248
180 | 3.15 | 0.67048 | 333.9138 | 1.7574e-16 | 212.0993 | 0.42689 | 76.3365 | 1.2962e-17 | 230.5568 | 0.039338 | 152.1601 | 1.6947e-17 | 59.4344
180 | 3.16 | 0.68219 | 334.1172 | 1.5267e-16 | 221.142 | 0.44218 | 77.3803 | 9.8861e-18 | 239.1022 | 0.040214 | 152.5121 | 1.5281e-17 | 99.3609
180 | 3.17 | 0.69359 | 334.3123 | 4.7648e-17 | 215.1469 | 0.45717 | 78.3575 | 4.2874e-18 | 289.2814 | 0.041081 | 152.8484 | 7.0461e-18 | 341.9228
180 | 3.18 | 0.70466 | 334.5 | 8.368e-17 | 212.6625 | 0.47186 | 79.2652 | 8.2724e-18 | 253.8738 | 0.041936 | 153.1702 | 1.2868e-17 | 96.7285
180 | 3.19 | 0.7154 | 334.6809 | 6.2227e-17 | 173.5123 | 0.48631 | 80.1016 | 3.5778e-18 | 193.5557 | 0.042779 | 153.4784 | 2.5217e-17 | 32.517
180 | 3.2 | 0.7258 | 334.8553 | 1.2406e-16 | 151.2911 | 0.50054 | 80.8663 | 5.6421e-18 | 147.0814 | 0.04361 | 153.7738 | 1.997e-17 | 40.969
180 | 3.21 | 0.73586 | 335.0238 | 1.0995e-17 | 94.7071 | 0.5146 | 81.5598 | 4.8926e-18 | 298.9236 | 0.044429 | 154.0574 | 1.7349e-17 | 9.5597
180 | 3.22 | 0.74557 | 335.1867 | 1.5953e-16 | 221.4825 | 0.52855 | 82.1835 | 8.2938e-18 | 240.0258 | 0.045234 | 154.3297 | 1.332e-17 | 46.425
180 | 3.23 | 0.75494 | 335.3443 | 1.761e-16 | 209.8684 | 0.54244 | 82.7396 | 1.1319e-17 | 233.6672 | 0.046025 | 154.5913 | 6.7499e-18 | 32.4677
180 | 3.24 | 0.76396 | 335.4969 | 9.7634e-17 | 216.9402 | 0.55631 | 83.2309 | 5.5377e-18 | 273.1494 | 0.046802 | 154.8428 | 1.2999e-17 | 149.3738
180 | 3.25 | 0.77262 | 335.6448 | 8.7584e-17 | 128.159 | 0.57022 | 83.6604 | 5.0709e-18 | 242.9475 | 0.047565 | 155.0846 | 2.4837e-17 | 48.3585
180 | 3.26 | 0.78093 | 335.788 | 1.3006e-16 | 200.3998 | 0.58422 | 84.0317 | 4.5654e-18 | 234.3025 | 0.048314 | 155.3172 | 1.7097e-17 | 53.8807
180 | 3.27 | 0.78888 | 335.9268 | 1.6185e-16 | 250.1213 | 0.59837 | 84.3484 | 1.0963e-17 | 267.1634 | 0.049047 | 155.5408 | 2.9091e-17 | 115.69
180 | 3.28 | 0.79648 | 336.0614 | 9.2564e-17 | 147.0353 | 0.61271 | 84.6143 | 1.7711e-18 | 72.2056 | 0.049765 | 155.7558 | 1.9277e-17 | 86.5609
180 | 3.29 | 0.80373 | 336.1918 | 8.3926e-17 | 269.0845 | 0.62729 | 84.8332 | 1.4683e-17 | 289.9289 | 0.050468 | 155.9624 | 2.29e-17 | 74.4838
180 | 3.3 | 0.81064 | 336.3181 | 2.0238e-16 | 247.9249 | 0.64215 | 85.0089 | 1.1157e-17 | 247.743 | 0.051156 | 156.161 | 1.4238e-17 | 114.3381
180 | 3.31 | 0.81719 | 336.4404 | 1.3002e-16 | 215.5983 | 0.65735 | 85.1451 | 6.4529e-18 | 281.6832 | 0.051829 | 156.3516 | 2.5073e-17 | 47.9323
180 | 3.32 | 0.8234 | 336.5589 | 9.735e-18 | 128.6317 | 0.67292 | 85.2455 | 3.8653e-18 | 328.7094 | 0.052486 | 156.5345 | 2.2386e-17 | 52.9035
180 | 3.33 | 0.82927 | 336.6735 | 1.2576e-16 | 314.2377 | 0.6889 | 85.3134 | 1.5031e-17 | 308.2519 | 0.053127 | 156.7099 | 1.9578e-17 | 116.5891
180 | 3.34 | 0.83481 | 336.7842 | 1.0245e-16 | 37.7876 | 0.70535 | 85.3522 | 8.1659e-18 | 345.9283 | 0.053754 | 156.8778 | 1.7915e-17 | 70.5036
180 | 3.35 | 0.84001 | 336.8913 | 9.9235e-17 | 295.1475 | 0.72229 | 85.365 | 6.7875e-18 | 316.7352 | 0.054365 | 157.0385 | 4.9565e-18 | 76.3547
180 | 3.36 | 0.84489 | 336.9946 | 1.148e-16 | 331.3392 | 0.73978 | 85.3549 | 1.2773e-17 | 351.9583 | 0.054961 | 157.192 | 2.3229e-17 | 54.9098
180 | 3.37 | 0.84945 | 337.0944 | 5.3079e-17 | 295.9904 | 0.75785 | 85.3246 | 7.5559e-18 | 312.7627 | 0.055542 | 157.3385 | 2.4709e-17 | 25.798
180 | 3.38 | 0.8537 | 337.1905 | 4.497e-17 | 315.9437 | 0.77655 | 85.2769 | 7.3867e-18 | 306.0744 | 0.056109 | 157.4781 | 1.2727e-17 | 66.229
180 | 3.39 | 0.85764 | 337.2831 | 1.3719e-16 | 295.7481 | 0.79592 | 85.2143 | 1.8523e-17 | 305.8474 | 0.05666 | 157.6109 | 1.5601e-17 | 41.3787
180 | 3.4 | 0.86127 | 337.3722 | 1.3387e-17 | 198.9894 | 0.816 | 85.1391 | 8.0363e-18 | 314.1302 | 0.057198 | 157.7369 | 1.6688e-17 | 75.7788
180 | 3.41 | 0.86462 | 337.4579 | 2.1885e-16 | 273.1257 | 0.83685 | 85.0537 | 1.3656e-17 | 281.6023 | 0.057721 | 157.8563 | 2.4908e-17 | 57.2942
180 | 3.42 | 0.86768 | 337.5402 | 1.2956e-16 | 212.5258 | 0.85852 | 84.96 | 9.194e-18 | 185.8025 | 0.05823 | 157.9692 | 2.2952e-17 | 130.639
180 | 3.43 | 0.87046 | 337.6192 | 6.3015e-17 | 267.9434 | 0.88105 | 84.8601 | 9.04e-18 | 304.6371 | 0.058726 | 158.0757 | 1.3551e-17 | 115.6518
180 | 3.44 | 0.87298 | 337.695 | 8.5394e-17 | 341.3955 | 0.90451 | 84.7559 | 1.2885e-17 | 314.8408 | 0.059209 | 158.1758 | 3.0612e-17 | 75.6833
180 | 3.45 | 0.87522 | 337.7676 | 3.1295e-16 | 114.2986 | 0.92896 | 84.6492 | 1.7521e-17 | 122.1948 | 0.059679 | 158.2698 | 2.3096e-17 | 80.486
180 | 3.46 | 0.87722 | 337.8372 | 4.1339e-17 | 66.3778 | 0.95445 | 84.5417 | 5.9998e-18 | 33.3583 | 0.060136 | 158.3576 | 1.6955e-17 | 105.0714
180 | 3.47 | 0.87896 | 337.9038 | 1.8039e-16 | 299.3851 | 0.98107 | 84.4351 | 2.2815e-17 | 304.4706 | 0.06058 | 158.4394 | 2.456e-17 | 53.0286
180 | 3.48 | 0.88047 | 337.9674 | 1.345e-16 | 15.2684 | 1.0089 | 84.3308 | 1.388e-17 | 28.0824 | 0.061013 | 158.5153 | 1.7877e-17 | 44.0554
180 | 3.49 | 0.88174 | 338.0283 | 9.7767e-17 | 87.9411 | 1.038 | 84.2306 | 6.7502e-18 | 349.0739 | 0.061434 | 158.5854 | 1.8461e-17 | 78.8148
180 | 3.5 | 0.88279 | 338.0864 | 4.9312e-17 | 331.5089 | 1.0684 | 84.1358 | 9.508e-18 | 310.5122 | 0.061844 | 158.6498 | 3.1239e-17 | 91.4779
180 | 3.51 | 0.88362 | 338.1419 | 3.4797e-17 | 61.0883 | 1.1004 | 84.048 | 3.7758e-18 | 13.4647 | 0.062243 | 158.7086 | 1.3919e-17 | 81.4905
180 | 3.52 | 0.88425 | 338.195 | 1.3046e-16 | 23.7811 | 1.1339 | 83.9687 | 1.5761e-17 | 318.9895 | 0.062631 | 158.7619 | 1.8829e-17 | 99.653
180 | 3.53 | 0.88467 | 338.2456 | 8.5372e-17 | 158.598 | 1.1691 | 83.8992 | 4.0527e-18 | 121.9395 | 0.063009 | 158.8099 | 1.5513e-17 | 88.5622
180 | 3.54 | 0.8849 | 338.294 | 1.2223e-16 | 262.1954 | 1.2061 | 83.8412 | 1.2176e-17 | 296.1753 | 0.063377 | 158.8527 | 3.0031e-17 | 105.4975
180 | 3.55 | 0.88494 | 338.3402 | 7.6472e-17 | 223.2289 | 1.2451 | 83.7961 | 1.3782e-17 | 266.7347 | 0.063735 | 158.8903 | 2.1683e-17 | 54.4755
180 | 3.56 | 0.88481 | 338.3843 | 1.7558e-16 | 12.4253 | 1.2863 | 83.7656 | 1.3792e-17 | 16.1776 | 0.064085 | 158.923 | 1.6685e-17 | 101.7709
180 | 3.57 | 0.8845 | 338.4266 | 4.7574e-17 | 111.2818 | 1.3297 | 83.7512 | 6.0564e-18 | 97.8191 | 0.064425 | 158.9508 | 2.1611e-17 | 96.5681
180 | 3.58 | 0.88403 | 338.467 | 2.1393e-17 | 194.4019 | 1.3757 | 83.7548 | 2.832e-18 | 79.3019 | 0.064757 | 158.9739 | 3.1424e-17 | 112.9425
180 | 3.59 | 0.8834 | 338.5058 | 1.2495e-16 | 68.6505 | 1.4244 | 83.7782 | 6.9612e-18 | 318.3355 | 0.065081 | 158.9923 | 2.9005e-17 | 74.4943
180 | 3.6 | 0.88262 | 338.543 | 7.4076e-17 | 16.5672 | 1.4761 | 83.8235 | 1.3502e-17 | 29.2292 | 0.065397 | 159.0062 | 2.8988e-17 | 83.2879
180 | 3.61 | 0.88169 | 338.5788 | 1.4306e-16 | 120.5023 | 1.5312 | 83.8927 | 1.1971e-17 | 134.6641 | 0.065705 | 159.0158 | 1.8984e-17 | 110.9034
180 | 3.62 | 0.88062 | 338.6133 | 2.4202e-16 | 89.5714 | 1.5898 | 83.9884 | 2.0801e-17 | 89.8151 | 0.066006 | 159.0211 | 1.9659e-17 | 69.0046
180 | 3.63 | 0.87942 | 338.6467 | 1.2846e-16 | 57.3466 | 1.6524 | 84.1131 | 4.2764e-18 | 22.7942 | 0.0663 | 159.0223 | 2.395e-17 | 86.1052
180 | 3.64 | 0.8781 | 338.679 | 4.8851e-17 | 281.2747 | 1.7194 | 84.2699 | 1.1592e-17 | 298.7834 | 0.066588 | 159.0195 | 3.0214e-17 | 71.1597
180 | 3.65 | 0.87665 | 338.7104 | 8.1438e-17 | 215.4012 | 1.7913 | 84.4621 | 3.077e-18 | 152.3695 | 0.066869 | 159.0127 | 2.4488e-17 | 105.6469
180 | 3.66 | 0.87509 | 338.741 | 2.5823e-16 | 127.451 | 1.8686 | 84.6935 | 1.0159e-17 | 153.1388 | 0.067144 | 159.0022 | 3.1921e-17 | 123.4845
180 | 3.67 | 0.87342 | 338.771 | 2.4649e-16 | 148.5529 | 1.952 | 84.9685 | 1.861e-17 | 133.9974 | 0.067413 | 158.9881 | 2.9314e-17 | 125.5098
180 | 3.68 | 0.87164 | 338.8004 | 3.8046e-17 | 161.0888 | 2.0422 | 85.292 | 1.3686e-17 | 265.4093 | 0.067677 | 158.9704 | 1.7042e-17 | 106.7483
180 | 3.69 | 0.86976 | 338.8294 | 1.588e-16 | 115.8852 | 2.1401 | 85.6699 | 1.0769e-17 | 91.3951 | 0.067935 | 158.9493 | 1.4525e-17 | 87.3396
180 | 3.7 | 0.86779 | 338.8581 | 3.1047e-16 | 126.2583 | 2.2466 | 86.1091 | 2.4733e-17 | 119.5186 | 0.068188 | 158.9249 | 1.314e-17 | 68.1602
180 | 3.71 | 0.86573 | 338.8866 | 8.6185e-17 | 64.1425 | 2.3631 | 86.6175 | 1.516e-17 | 75.8504 | 0.068437 | 158.8972 | 2.5692e-17 | 108.0891
180 | 3.72 | 0.86358 | 338.915 | 2.5179e-16 | 138.6693 | 2.4908 | 87.2049 | 2.1865e-17 | 113.8099 | 0.068681 | 158.8665 | 2.9704e-17 | 118.0958
180 | 3.73 | 0.86136 | 338.9435 | 2.9507e-16 | 189.9145 | 2.6315 | 87.8827 | 1.633e-17 | 192.0944 | 0.068921 | 158.8328 | 2.4944e-17 | 108.678
180 | 3.74 | 0.85905 | 338.9721 | 1.5103e-16 | 113.302 | 2.7871 | 88.6649 | 1.3311e-17 | 96.9154 | 0.069156 | 158.7962 | 4.4673e-18 | 125.2391
180 | 3.75 | 0.85667 | 339.0011 | 1.28e-16 | 186.7764 | 2.9602 | 89.5685 | 6.6035e-18 | 196.3614 | 0.069388 | 158.7568 | 1.6321e-17 | 117.2181
180 | 3.76 | 0.85423 | 339.0303 | 1.2985e-16 | 250.0647 | 3.1535 | 90.6145 | 3.7948e-18 | 278.5984 | 0.069616 | 158.7147 | 3.8669e-17 | 125.0751
180 | 3.77 | 0.85172 | 339.0601 | 1.6017e-16 | 199.0624 | 3.3705 | 91.829 | 8.7955e-18 | 237.8282 | 0.06984 | 158.67 | 2.0279e-17 | 39.2258
180 | 3.78 | 0.84914 | 339.0905 | 1.2268e-16 | 189.1483 | 3.6157 | 93.2448 | 8.1826e-18 | 263.9783 | 0.070061 | 158.6229 | 3.1364e-17 | 124.2339
180 | 3.79 | 0.84651 | 339.1215 | 5.377e-17 | 228.8562 | 3.8941 | 94.9035 | 1.0177e-17 | 288.4342 | 0.070279 | 158.5733 | 1.9416e-17 | 69.6103
180 | 3.8 | 0.84383 | 339.1533 | 1.6107e-16 | 200.1902 | 4.2119 | 96.8582 | 1.6907e-17 | 257.7504 | 0.070494 | 158.5213 | 3.4094e-17 | 138.4402
180 | 3.81 | 0.84109 | 339.1859 | 1.0447e-16 | 209.0637 | 4.5767 | 99.1776 | 1.304e-17 | 255.4303 | 0.070706 | 158.4672 | 1.6206e-17 | 109.3396
180 | 3.82 | 0.83831 | 339.2195 | 2.6194e-16 | 229.3551 | 4.9967 | 101.9504 | 3.5943e-17 | 263.6393 | 0.070916 | 158.4108 | 2.1553e-17 | 159.1554
180 | 3.83 | 0.83548 | 339.2542 | 2.3985e-16 | 230.9389 | 5.4812 | 105.2915 | 1.4581e-17 | 252.3109 | 0.071123 | 158.3524 | 2.8256e-17 | 91.0092
180 | 3.84 | 0.8326 | 339.29 | 2.7697e-16 | 164.908 | 6.038 | 109.3482 | 2.6767e-17 | 147.3018 | 0.071327 | 158.292 | 1.4918e-17 | 175.1405
180 | 3.85 | 0.82969 | 339.3269 | 1.4386e-16 | 55.0556 | 6.6707 | 114.3035 | 1.2638e-17 | 299.9845 | 0.07153 | 158.2296 | 3.2514e-17 | 72.5004
180 | 3.86 | 0.82675 | 339.3652 | 3.4179e-16 | 300.4882 | 7.3709 | 120.3698 | 3.7621e-17 | 293.4851 | 0.07173 | 158.1654 | 1.1655e-17 | 162.1968
180 | 3.87 | 0.82376 | 339.4048 | 1.3701e-16 | 302.5384 | 8.1055 | 127.7577 | 2.9085e-17 | 278.3112 | 0.071929 | 158.0993 | 1.8611e-17 | 136.4936
180 | 3.88 | 0.82075 | 339.4458 | 3.363e-16 | 280.3734 | 8.8011 | 136.5958 | 3.9858e-17 | 282.7689 | 0.072125 | 158.0315 | 3.6164e-17 | 79.7169
180 | 3.89 | 0.81771 | 339.4883 | 8.6827e-16 | 307.485 | 9.338 | 146.7937 | 1.081e-16 | 307.6853 | 0.07232 | 157.962 | 1.7423e-17 | 21.9071
180 | 3.9 | 0.81464 | 339.5324 | 7.1899e-16 | 331.649 | 9.5827 | 157.9077 | 1.2426e-16 | 330.6583 | 0.072514 | 157.8909 | 3.1646e-17 | 328.9017
180 | 3.91 | 0.81155 | 339.578 | 6.1452e-16 | 345.9588 | 9.4607 | 169.1681 | 6.3891e-17 | 339.5035 | 0.072706 | 157.8183 | 2.6328e-17 | 274.7723
180 | 3.92 | 0.80843 | 339.6254 | 7.2233e-16 | 343.7509 | 9.0117 | 179.7491 | 6.8691e-17 | 336.8312 | 0.072897 | 157.7441 | 4.5724e-17 | 26.8322
180 | 3.93 | 0.8053 | 339.6745 | 1.0299e-15 | 14.5215 | 8.3587 | 189.0883 | 1.734e-16 | 11.343 | 0.073087 | 157.6686 | 1.7856e-18 | 97.5447
180 | 3.94 | 0.80215 | 339.7254 | 3.8772e-16 | 303.5651 | 7.6316 | 196.9937 | 5.059e-17 | 275.266 | 0.073275 | 157.5917 | 2.3237e-17 | 23.799
180 | 3.95 | 0.79898 | 339.7782 | 4.6336e-16 | 42.4621 | 6.9193 | 203.541 | 6.8439e-17 | 18.8061 | 0.073463 | 157.5134 | 1.7511e-17 | 89.0034
180 | 3.96 | 0.79579 | 339.8328 | 4.9356e-16 | 45.0324 | 6.2663 | 208.9263 | 6.7163e-17 | 30.6649 | 0.073649 | 157.4339 | 4.3959e-18 | 8.764
180 | 3.97 | 0.7926 | 339.8894 | 3.431e-16 | 30.4278 | 5.6876 | 213.3667 | 5.5273e-17 | 9.7774 | 0.073835 | 157.3531 | 1.451e-17 | 63.0228
180 | 3.98 | 0.78939 | 339.9479 | 2.2073e-16 | 54.4224 | 5.1826 | 217.0562 | 6.2708e-17 | 38.6436 | 0.07402 | 157.2712 | 2.4233e-17 | 48.6257
180 | 3.99 | 0.78617 | 340.0085 | 1.159e-16 | 41.0255 | 4.7443 | 220.1531 | 2.1597e-17 | 353.6494 | 0.074204 | 157.188 | 1.3396e-17 | 56.2977
180 | 4 | 0.78295 | 340.0711 | 2.3193e-16 | 40.3611 | 4.3639 | 222.7821 | 3.0503e-17 | 9.5974 | 0.074388 | 157.1038 | 2.8423e-17 | 23.4607
180 | 4.01 | 0.77972 | 340.1358 | 3.1067e-16 | 69.8756 | 4.0327 | 225.0396 | 4.5734e-17 | 47.2984 | 0.074571 | 157.0184 | 2.3944e-17 | 52.0495
180 | 4.02 | 0.77648 | 340.2026 | 1.9292e-16 | 50.1904 | 3.7431 | 226.9999 | 5.5091e-17 | 45.6455 | 0.074754 | 156.932 | 2.0411e-17 | 40.405
180 | 4.03 | 0.77324 | 340.2716 | 3.3788e-16 | 85.3173 | 3.4885 | 228.7208 | 4.8567e-17 | 62.5506 | 0.074936 | 156.8446 | 2.9477e-17 | 106.4142
180 | 4.04 | 0.77 | 340.3427 | 1.1694e-16 | 5.4255 | 3.2634 | 230.247 | 2.0026e-17 | 26.8078 | 0.075118 | 156.7562 | 5.0288e-18 | 56.2518
180 | 4.05 | 0.76677 | 340.416 | 2.8121e-16 | 70.7304 | 3.0632 | 231.614 | 4.0529e-17 | 50.9819 | 0.0753 | 156.6668 | 1.9565e-17 | 90.0397
180 | 4.06 | 0.76353 | 340.4915 | 8.403e-17 | 232.6384 | 2.8843 | 232.8498 | 2.0803e-17 | 330.2069 | 0.075482 | 156.5764 | 2.0963e-17 | 94.1109
180 | 4.07 | 0.76029 | 340.5692 | 1.5416e-16 | 31.5427 | 2.7237 | 233.9769 | 2.0837e-17 | 350.4738 | 0.075664 | 156.4852 | 2.0864e-17 | 22.1629
180 | 4.08 | 0.75706 | 340.6492 | 3.5931e-16 | 61.6179 | 2.5786 | 235.0133 | 4.3714e-17 | 45.8372 | 0.075846 | 156.3931 | 2.2031e-17 | 112.9614
180 | 4.09 | 0.75383 | 340.7314 | 3.7484e-16 | 34.822 | 2.4471 | 235.974 | 3.425e-17 | 24.506 | 0.076027 | 156.3002 | 1.716e-17 | 106.8831
180 | 4.1 | 0.75061 | 340.8159 | 7.2742e-17 | 310.7875 | 2.3273 | 236.8711 | 2.4237e-17 | 335.3488 | 0.076209 | 156.2064 | 8.3317e-18 | 116.8264
180 | 4.11 | 0.74739 | 340.9027 | 1.0897e-16 | 59.3865 | 2.2179 | 237.7148 | 2.6588e-17 | 31.4277 | 0.076391 | 156.1118 | 2.0599e-17 | 34.4239
180 | 4.12 | 0.74418 | 340.9917 | 7.5656e-17 | 38.0981 | 2.1174 | 238.5136 | 2.6969e-17 | 40.6276 | 0.076574 | 156.0164 | 3.1405e-17 | 44.2368
180 | 4.13 | 0.74099 | 341.0831 | 3.0984e-16 | 42.3429 | 2.025 | 239.2745 | 4.3963e-17 | 41.9814 | 0.076756 | 155.9202 | 2.6049e-17 | 14.0125
180 | 4.14 | 0.7378 | 341.1767 | 1.7848e-16 | 14.201 | 1.9395 | 240.0037 | 2.5914e-17 | 19.4881 | 0.076939 | 155.8233 | 1.8062e-17 | 86.8779
180 | 4.15 | 0.73462 | 341.2726 | 1.983e-16 | 39.4306 | 1.8604 | 240.7064 | 2.668e-17 | 24.0294 | 0.077123 | 155.7256 | 1.9851e-17 | 58.3431
180 | 4.16 | 0.73145 | 341.3708 | 4.2718e-17 | 17.6061 | 1.7869 | 241.387 | 1.0038e-17 | 356.879 | 0.077306 | 155.6272 | 1.6426e-17 | 40.6744
180 | 4.17 | 0.7283 | 341.4713 | 1.9736e-16 | 81.9479 | 1.7185 | 242.0493 | 2.4956e-17 | 44.114 | 0.077491 | 155.5282 | 2.4634e-17 | 110.6647
180 | 4.18 | 0.72516 | 341.574 | 3.7547e-16 | 70.7967 | 1.6546 | 242.6968 | 3.9965e-17 | 49.151 | 0.077676 | 155.4284 | 1.7857e-17 | 78.7178
180 | 4.19 | 0.72204 | 341.679 | 2.8567e-16 | 76.9971 | 1.5948 | 243.3323 | 2.4177e-17 | 57.0432 | 0.077861 | 155.328 | 1.8903e-17 | 74.4647
180 | 4.2 | 0.71893 | 341.7862 | 1.131e-16 | 101.1097 | 1.5387 | 243.9586 | 1.0512e-17 | 37.0274 | 0.078047 | 155.2269 | 1.5771e-17 | 139.8284
180 | 4.21 | 0.71584 | 341.8957 | 3.6441e-16 | 44.4338 | 1.486 | 244.5778 | 3.8253e-17 | 30.8406 | 0.078234 | 155.1251 | 9.5218e-18 | 49.655
180 | 4.22 | 0.71277 | 342.0074 | 6.3035e-17 | 45.4086 | 1.4364 | 245.192 | 1.3355e-17 | 341.4456 | 0.078422 | 155.0227 | 9.7314e-19 | 81.0466
180 | 4.23 | 0.70971 | 342.1213 | 2.0312e-16 | 31.2684 | 1.3897 | 245.803 | 3.1309e-17 | 27.2851 | 0.07861 | 154.9197 | 2.5025e-17 | 97.399
180 | 4.24 | 0.70667 | 342.2374 | 3.346e-16 | 24.8918 | 1.3455 | 246.4125 | 3.7068e-17 | 31.6508 | 0.078799 | 154.816 | 1.0411e-17 | 44.7666
180 | 4.25 | 0.70365 | 342.3556 | 3.0494e-16 | 47.3805 | 1.3037 | 247.0219 | 2.3781e-17 | 18.6492 | 0.078989 | 154.7118 | 1.6995e-17 | 130.5311
180 | 4.26 | 0.70065 | 342.476 | 1.7318e-16 | 71.2293 | 1.2641 | 247.6325 | 1.8377e-17 | 42.0105 | 0.07918 | 154.6069 | 1.8173e-17 | 22.5276
180 | 4.27 | 0.69768 | 342.5985 | 5.8789e-17 | 26.5446 | 1.2266 | 248.2456 | 1.4768e-17 | 29.7693 | 0.079372 | 154.5015 | 4.6995e-18 | 36.9396
180 | 4.28 | 0.69472 | 342.7231 | 1.7546e-16 | 349.4083 | 1.1909 | 248.8623 | 2.7908e-17 | 334.9019 | 0.079565 | 154.3954 | 1.2315e-18 | 192.1164
180 | 4.29 | 0.69178 | 342.8497 | 1.3875e-16 | 4.2371 | 1.157 | 249.4835 | 2.2542e-17 | 28.2263 | 0.079759 | 154.2888 | 3.8126e-18 | 30.5587
180 | 4.3 | 0.68887 | 342.9784 | 3.8405e-16 | 50.1255 | 1.1247 | 250.1102 | 4.1125e-17 | 49.7844 | 0.079954 | 154.1816 | 2.3617e-17 | 113.8561
180 | 4.31 | 0.68598 | 343.1091 | 2.3625e-16 | 18.3242 | 1.094 | 250.7432 | 2.6329e-17 | 13.1042 | 0.080151 | 154.0739 | 1.9748e-17 | 85.7954
180 | 4.32 | 0.68312 | 343.2417 | 1.0926e-16 | 47.7801 | 1.0646 | 251.3832 | 2.3006e-17 | 351.5127 | 0.080348 | 153.9656 | 1.5544e-17 | 72.3808
180 | 4.33 | 0.68028 | 343.3763 | 2.3559e-16 | 160.9404 | 1.0366 | 252.0311 | 6.4622e-18 | 94.8244 | 0.080547 | 153.8568 | 6.5989e-18 | 59.9719
180 | 4.34 | 0.67746 | 343.5128 | 2.0443e-16 | 2.595 | 1.0099 | 252.6874 | 2.1365e-17 | 358.3305 | 0.080747 | 153.7474 | 1.9464e-17 | 28.7117
180 | 4.35 | 0.67467 | 343.6511 | 3.7091e-16 | 358.7193 | 0.98429 | 253.3527 | 4.2185e-17 | 6.1225 | 0.080948 | 153.6374 | 2.5528e-17 | 82.7536
180 | 4.36 | 0.6719 | 343.7912 | 3.2055e-16 | 14.1785 | 0.95982 | 254.0276 | 3.6216e-17 | 4.5254 | 0.081151 | 153.527 | 1.1394e-17 | 149.9805
180 | 4.37 | 0.66917 | 343.9331 | 2.8e-16 | 355.0717 | 0.93639 | 254.7126 | 3.5234e-17 | 344.69 | 0.081355 | 153.416 | 2.597e-17 | 56.8767
180 | 4.38 | 0.66645 | 344.0768 | 3.585e-16 | 101.155 | 0.91395 | 255.4081 | 4.0357e-17 | 85.0034 | 0.08156 | 153.3045 | 2.112e-17 | 74.6208
180 | 4.39 | 0.66377 | 344.2221 | 3.0015e-16 | 359.5699 | 0.89245 | 256.1146 | 3.1831e-17 | 14.1789 | 0.081767 | 153.1924 | 2.5427e-17 | 84.0601
180 | 4.4 | 0.66111 | 344.3691 | 1.2518e-16 | 290.4905 | 0.87183 | 256.8325 | 2.2973e-17 | 330.7302 | 0.081976 | 153.0799 | 8.933e-18 | 135.8043
180 | 4.41 | 0.65848 | 344.5176 | 1.6282e-16 | 64.1756 | 0.85205 | 257.562 | 2.881e-17 | 23.3404 | 0.082186 | 152.9668 | 2.6979e-17 | 38.8876
180 | 4.42 | 0.65588 | 344.6677 | 2.7489e-16 | 352.8907 | 0.83308 | 258.3035 | 2.9904e-17 | 9.6651 | 0.082398 | 152.8532 | 3.9873e-17 | 67.2001
180 | 4.43 | 0.65331 | 344.8193 | 1.0866e-16 | 77.9662 | 0.81487 | 259.0572 | 1.2737e-17 | 47.6003 | 0.082611 | 152.7392 | 1.3787e-17 | 52.8264
180 | 4.44 | 0.65076 | 344.9724 | 2.4272e-16 | 91.5157 | 0.79739 | 259.8234 | 2.9287e-17 | 65.6889 | 0.082826 | 152.6246 | 6.9615e-18 | 40.1718
180 | 4.45 | 0.64825 | 345.1268 | 1.1149e-16 | 300.1535 | 0.7806 | 260.6023 | 1.4916e-17 | 350.0884 | 0.083043 | 152.5096 | 1.3047e-17 | 82.5254
180 | 4.46 | 0.64577 | 345.2826 | 1.577e-16 | 315.3888 | 0.76448 | 261.394 | 2.4006e-17 | 322.7802 | 0.083261 | 152.394 | 1.9071e-17 | 24.6444
180 | 4.47 | 0.64331 | 345.4397 | 4.9522e-16 | 39.0545 | 0.74901 | 262.1986 | 4.113e-17 | 6.7519 | 0.083482 | 152.278 | 1.2857e-17 | 127.6794
180 | 4.48 | 0.64089 | 345.598 | 4.4096e-16 | 46.0917 | 0.73414 | 263.0162 | 4.2635e-17 | 48.9967 | 0.083704 | 152.1615 | 4.9274e-18 | 346.011
180 | 4.49 | 0.6385 | 345.7575 | 3.53e-17 | 225.5247 | 0.71986 | 263.8468 | 2.0384e-17 | 317.7369 | 0.083928 | 152.0445 | 1.7195e-17 | 76.2159
180 | 4.5 | 0.63614 | 345.918 | 1.7147e-16 | 126.0545 | 0.70616 | 264.6905 | 2.0852e-17 | 78.1353 | 0.084154 | 151.927 | 1.4421e-17 | 236.904
180 | 4.51 | 0.63381 | 346.0797 | 2.5446e-16 | 345.102 | 0.693 | 265.5471 | 3.4305e-17 | 37.2587 | 0.084382 | 151.8091 | 1.8077e-17 | 99.8157
180 | 4.52 | 0.63151 | 346.2423 | 7.8506e-17 | 133.6016 | 0.68036 | 266.4167 | 1.4047e-17 | 34.2324 | 0.084612 | 151.6907 | 1.3753e-17 | 133.652
180 | 4.53 | 0.62924 | 346.4058 | 2.0936e-16 | 348.8219 | 0.66824 | 267.299 | 2.2404e-17 | 359.5005 | 0.084844 | 151.5718 | 3.896e-17 | 96.9358
180 | 4.54 | 0.62701 | 346.5703 | 3.6453e-16 | 332.79 | 0.6566 | 268.194 | 4.4068e-17 | 329.5347 | 0.085078 | 151.4525 | 2.6324e-17 | 65.2438
180 | 4.55 | 0.62481 | 346.7355 | 1.5705e-16 | 28.4023 | 0.64545 | 269.1013 | 2.2475e-17 | 40.6765 | 0.085314 | 151.3328 | 1.1318e-17 | 80.2221
180 | 4.56 | 0.62264 | 346.9015 | 2.9065e-16 | 95.4414 | 0.63475 | 270.0208 | 2.6942e-17 | 81.4304 | 0.085553 | 151.2125 | 6.9046e-18 | 4.1696
180 | 4.57 | 0.6205 | 347.0681 | 5.1542e-16 | 70.1596 | 0.6245 | 270.9522 | 3.4927e-17 | 37.9058 | 0.085794 | 151.0919 | 2.2448e-17 | 345.3623
180 | 4.58 | 0.61839 | 347.2354 | 3.0851e-16 | 24.0431 | 0.61468 | 271.8951 | 2.8431e-17 | 10.0013 | 0.086037 | 150.9708 | 1.613e-17 | 3.9706
180 | 4.59 | 0.61632 | 347.4032 | 1.4427e-16 | 359.3744 | 0.60529 | 272.8492 | 2.7653e-17 | 21.0692 | 0.086282 | 150.8493 | 3.7726e-17 | 79.9942
180 | 4.6 | 0.61428 | 347.5714 | 4.7222e-16 | 280.6859 | 0.5963 | 273.814 | 3.503e-17 | 311.567 | 0.08653 | 150.7273 | 1.6772e-17 | 71.9849
180 | 4.61 | 0.61228 | 347.7401 | 4.7565e-16 | 92.5343 | 0.58771 | 274.789 | 3.3515e-17 | 88.7162 | 0.08678 | 150.6049 | 1.8491e-17 | 125.9936
180 | 4.62 | 0.61031 | 347.9091 | 1.5841e-16 | 87.2431 | 0.5795 | 275.7739 | 1.1816e-17 | 2.9618 | 0.087032 | 150.4821 | 1.1066e-17 | 92.5538
180 | 4.63 | 0.60837 | 348.0784 | 4.5897e-16 | 32.8073 | 0.57167 | 276.7679 | 6.2156e-17 | 39.4422 | 0.087288 | 150.3589 | 1.4259e-17 | 204.7933
180 | 4.64 | 0.60646 | 348.2479 | 4.0457e-16 | 55.3927 | 0.56421 | 277.7706 | 3.4786e-17 | 24.0082 | 0.087545 | 150.2352 | 7.7913e-18 | 356.3557
180 | 4.65 | 0.60459 | 348.4175 | 8.2666e-17 | 70.9306 | 0.5571 | 278.7814 | 1.8916e-17 | 34.8678 | 0.087805 | 150.1112 | 6.6615e-18 | 294.2495
180 | 4.66 | 0.60275 | 348.5871 | 3.754e-16 | 27.958 | 0.55034 | 279.7995 | 5.3246e-17 | 31.7575 | 0.088068 | 149.9867 | 2e-17 | 68.7971
180 | 4.67 | 0.60095 | 348.7567 | 4.9018e-16 | 286.5615 | 0.54392 | 280.8243 | 4.8676e-17 | 297.5861 | 0.088334 | 149.8619 | 2.9364e-17 | 93.3652
180 | 4.68 | 0.59918 | 348.9263 | 2.9854e-16 | 14.8857 | 0.53782 | 281.8552 | 2.8483e-17 | 27.1481 | 0.088602 | 149.7366 | 1.6707e-17 | 90.2526
180 | 4.69 | 0.59744 | 349.0956 | 2.1409e-16 | 92.7642 | 0.53204 | 282.8912 | 2.332e-17 | 81.1249 | 0.088873 | 149.611 | 2.5186e-17 | 56.5241
180 | 4.7 | 0.59574 | 349.2647 | 2.6022e-16 | 324.0497 | 0.52658 | 283.9318 | 3.4027e-17 | 318.4922 | 0.089147 | 149.485 | 2.0205e-17 | 279.6078
180 | 4.71 | 0.59407 | 349.4335 | 3.2043e-16 | 59.1798 | 0.52142 | 284.9761 | 3.3638e-17 | 54.2 | 0.089424 | 149.3586 | 7.3034e-18 | 261.278
180 | 4.72 | 0.59244 | 349.602 | 1.316e-16 | 102.3503 | 0.51655 | 286.0234 | 1.7617e-17 | 22.0332 | 0.089703 | 149.2318 | 1.2206e-17 | 359.118
180 | 4.73 | 0.59084 | 349.7699 | 6.0829e-16 | 26.2513 | 0.51197 | 287.0727 | 6.0483e-17 | 0.33868 | 0.089986 | 149.1047 | 5.1736e-18 | 335.2967
180 | 4.74 | 0.58927 | 349.9373 | 3.6573e-16 | 337.46 | 0.50768 | 288.1233 | 5.4503e-17 | 337.9816 | 0.090271 | 148.9772 | 9.8825e-18 | 30.6846
180 | 4.75 | 0.58774 | 350.1041 | 2.672e-16 | 19.8186 | 0.50365 | 289.1744 | 1.764e-17 | 349.6201 | 0.09056 | 148.8494 | 1.1683e-17 | 87.5404
180 | 4.76 | 0.58624 | 350.2702 | 5.7451e-17 | 291.6995 | 0.49989 | 290.2251 | 1.3052e-17 | 356.1879 | 0.090852 | 148.7212 | 9.0493e-18 | 141.6261
180 | 4.77 | 0.58478 | 350.4355 | 2.6218e-16 | 46.742 | 0.49639 | 291.2746 | 1.3753e-17 | 35.0952 | 0.091147 | 148.5927 | 9.1887e-18 | 64.2055
180 | 4.78 | 0.58335 | 350.6 | 2.3061e-16 | 1.4909 | 0.49313 | 292.3221 | 3.3988e-17 | 15.7602 | 0.091445 | 148.4638 | 1.3806e-17 | 71.72
180 | 4.79 | 0.58196 | 350.7635 | 2.393e-16 | 15.4184 | 0.49012 | 293.3668 | 3.093e-17 | 354.3561 | 0.091747 | 148.3346 | 1.2546e-17 | 88.7884
180 | 4.8 | 0.58059 | 350.9261 | 1.8118e-16 | 328.7845 | 0.48735 | 294.4078 | 3.2584e-17 | 355.0958 | 0.092051 | 148.2051 | 1.8274e-17 | 66.9505
180 | 4.81 | 0.57927 | 351.0876 | 2.9769e-16 | 56.3703 | 0.48481 | 295.4445 | 2.5346e-17 | 22.712 | 0.09236 | 148.0752 | 7.6389e-18 | 132.7359
180 | 4.82 | 0.57797 | 351.2479 | 3.2171e-16 | 25.8358 | 0.48249 | 296.476 | 5.0733e-17 | 11.5465 | 0.092671 | 147.9451 | 1.4367e-17 | 235.3494
180 | 4.83 | 0.57671 | 351.407 | 1.1233e-16 | 355.2655 | 0.48038 | 297.5016 | 2.8388e-17 | 345.5513 | 0.092986 | 147.8146 | 1.7555e-17 | 348.3119
180 | 4.84 | 0.57549 | 351.5648 | 3.9016e-16 | 298.3428 | 0.47848 | 298.5206 | 3.6331e-17 | 312.2386 | 0.093305 | 147.6839 | 3.9828e-17 | 84.3208
180 | 4.85 | 0.57429 | 351.7212 | 7.1919e-17 | 146.8896 | 0.47678 | 299.5323 | 4.049e-18 | 22.4803 | 0.093627 | 147.5528 | 1.9597e-18 | 309.4599
180 | 4.86 | 0.57314 | 351.8762 | 2.9093e-16 | 274.1456 | 0.47528 | 300.536 | 1.8588e-17 | 342.6315 | 0.093953 | 147.4215 | 1.3871e-17 | 308.354
180 | 4.87 | 0.57201 | 352.0296 | 2.1064e-16 | 80.3966 | 0.47397 | 301.5312 | 2.5693e-17 | 33.7162 | 0.094283 | 147.2899 | 9.6742e-18 | 110.1454
180 | 4.88 | 0.57092 | 352.1814 | 1.2913e-16 | 233.8738 | 0.47284 | 302.5172 | 4.3682e-18 | 283.3098 | 0.094616 | 147.158 | 4.0099e-17 | 78.2199
180 | 4.89 | 0.56986 | 352.3315 | 3.769e-16 | 305.742 | 0.47188 | 303.4935 | 3.9904e-17 | 323.1353 | 0.094953 | 147.0259 | 1.3656e-17 | 319.1568
180 | 4.9 | 0.56884 | 352.4799 | 3.3767e-16 | 36.1439 | 0.4711 | 304.4596 | 5.1116e-17 | 18.7581 | 0.095294 | 146.8935 | 2.4015e-17 | 104.2379
180 | 4.91 | 0.56785 | 352.6264 | 3.0324e-16 | 86.8428 | 0.47048 | 305.415 | 3.352e-17 | 85.2753 | 0.095639 | 146.7609 | 1.0429e-17 | 312.9164
180 | 4.92 | 0.56689 | 352.7711 | 2.4136e-16 | 324.7072 | 0.47001 | 306.3592 | 4.5264e-17 | 335.8557 | 0.095988 | 146.628 | 2.5964e-18 | 126.455
180 | 4.93 | 0.56597 | 352.9137 | 2.2096e-16 | 353.5514 | 0.4697 | 307.2919 | 3.7787e-17 | 348.0733 | 0.096342 | 146.4949 | 2.6044e-17 | 303.3224
180 | 4.94 | 0.56508 | 353.0543 | 5.3528e-17 | 306.1557 | 0.46953 | 308.2126 | 2.9148e-17 | 336.0867 | 0.096699 | 146.3615 | 1.7756e-17 | 67.9294
180 | 4.95 | 0.56422 | 353.1927 | 1.2752e-16 | 52.9871 | 0.4695 | 309.1211 | 2.8562e-17 | 46.9196 | 0.09706 | 146.2279 | 2.8213e-17 | 81.2703
180 | 4.96 | 0.56339 | 353.329 | 4.6258e-16 | 285.4205 | 0.46961 | 310.0171 | 6.5932e-17 | 296.25 | 0.097426 | 146.0941 | 1.9283e-17 | 287.8833
180 | 4.97 | 0.5626 | 353.4629 | 1.4294e-16 | 214.2196 | 0.46984 | 310.9003 | 1.6303e-17 | 56.6979 | 0.097796 | 145.9602 | 4.0656e-17 | 80.3352
180 | 4.98 | 0.56184 | 353.5945 | 2.3927e-16 | 42.4725 | 0.4702 | 311.7704 | 5.696e-17 | 47.4333 | 0.098171 | 145.826 | 4.3259e-17 | 101.1688
180 | 4.99 | 0.56111 | 353.7237 | 2.3369e-16 | 37.9484 | 0.47068 | 312.6274 | 4.1161e-17 | 40.2036 | 0.098549 | 145.6916 | 4.9396e-18 | 172.5641
180 | 5 | 0.56042 | 353.8504 | 1.7179e-16 | 10.5013 | 0.47127 | 313.471 | 2.2543e-17 | 54.0522 | 0.098933 | 145.557 | 3.2148e-17 | 90.3281
180 | 5.1 | 0.55526 | 354.9646 | 4.2707e-16 | 63.5658 | 0.48234 | 321.1576 | 5.0896e-17 | 46.8846 | 0.10303 | 144.2028 | 3.4797e-17 | 97.9707
180 | 5.2 | 0.55331 | 355.7547 | 5.2609e-16 | 331.877 | 0.50011 | 327.5203 | 5.7508e-17 | 340.5919 | 0.10767 | 142.8385 | 8.2206e-18 | 260.2062
180 | 5.3 | 0.55458 | 356.1591 | 6.227e-16 | 300.4715 | 0.52158 | 332.7124 | 8.1433e-17 | 336.3006 | 0.11294 | 141.4715 | 1.7277e-17 | 69.8647
180 | 5.4 | 0.55921 | 356.1236 | 3.7126e-16 | 315.8613 | 0.5448 | 336.9326 | 5.2054e-17 | 347.8405 | 0.11894 | 140.1094 | 6.4575e-18 | 173.5549
180 | 5.5 | 0.56752 | 355.6017 | 1.0315e-15 | 336.869 | 0.56849 | 340.3705 | 1.4432e-16 | 339.0498 | 0.12583 | 138.7591 | 5.1878e-17 | 64.7782
180 | 5.6 | 0.58007 | 354.5551 | 9.3223e-16 | 228.3405 | 0.59189 | 343.1861 | 8.8718e-17 | 245.6073 | 0.13377 | 137.4272 | 2.8828e-17 | 255.6094
180 | 5.7 | 0.59779 | 352.9561 | 1.1155e-15 | 326.99 | 0.61454 | 345.5074 | 2.1235e-16 | 324.4997 | 0.14298 | 136.1199 | 1.7897e-17 | 208.5376
180 | 5.8 | 0.62207 | 350.7905 | 5.0022e-16 | 262.8719 | 0.63617 | 347.435 | 1.0043e-16 | 272.6698 | 0.15377 | 134.8429 | 4.634e-17 | 96.8113
180 | 5.9 | 0.65493 | 348.063 | 6.1641e-16 | 149.4397 | 0.65666 | 349.047 | 9.7385e-17 | 155.14 | 0.16653 | 133.6017 | 4.0105e-17 | 308.2059
180 | 6 | 0.69935 | 344.8029 | 1.0037e-15 | 28.4652 | 0.67596 | 350.404 | 1.4399e-16 | 29.8239 | 0.18181 | 132.4017 | 3.8566e-17 | 138.0045
180 | 6.1 | 0.75959 | 341.0697 | 8.5522e-16 | 22.2323 | 0.69407 | 351.5536 | 1.2599e-16 | 16.4963 | 0.20037 | 131.2484 | 4.725e-17 | 162.8418
180 | 6.2 | 0.84189 | 336.9565 | 2.3434e-15 | 323.6095 | 0.71101 | 352.5331 | 3.7226e-16 | 324.8561 | 0.22334 | 130.1483 | 5.7672e-17 | 293.2116
180 | 6.3 | 0.95565 | 332.5871 | 1.3839e-15 | 10.0172 | 0.72684 | 353.3721 | 2.1669e-16 | 349.2338 | 0.25244 | 129.1096 | 4.148e-17 | 175.2933
180 | 6.4 | 1.1156 | 328.1078 | 2.2282e-15 | 302.1034 | 0.74162 | 354.0944 | 3.6081e-16 | 306.2083 | 0.29042 | 128.1439 | 1.0824e-17 | 147.3334
180 | 6.5 | 1.3466 | 323.6764 | 1.5591e-15 | 293.5052 | 0.7554 | 354.719 | 3.0933e-16 | 291.9643 | 0.34198 | 127.2701 | 2.7002e-17 | 101.7606
180 | 6.6 | 1.6942 | 319.4535 | 3.2048e-15 | 280.3505 | 0.76825 | 355.2615 | 6.1559e-16 | 288.3231 | 0.41583 | 126.5227 | 5.5978e-17 | 169.539
180 | 6.7 | 2.2531 | 315.6114 | 6.3634e-15 | 310.7568 | 0.78023 | 355.7344 | 1.2265e-15 | 311.6039 | 0.53023 | 125.9728 | 1.2964e-16 | 94.5848
180 | 6.8 | 3.2597 | 312.3984 | 6.9025e-15 | 311.6325 | 0.79141 | 356.1484 | 1.3469e-15 | 315.215 | 0.73087 | 125.7989 | 3.6602e-17 | 209.646
180 | 6.9 | 5.5172 | 310.4622 | 3.264e-14 | 324.1513 | 0.80183 | 356.5121 | 6.2395e-15 | 324.0012 | 1.173 | 126.6094 | 3.2239e-17 | 102.626
180 | 7 | 14.5597 | 314.0577 | 1.2441e-13 | 326.3336 | 0.81155 | 356.833 | 2.4147e-14 | 326.7725 | 2.9258 | 132.6462 | 1.0257e-16 | 114.1936
180 | 7.1 | 27.7163 | 98.5674 | 5.473e-13 | 258.5585 | 0.82067 | 357.1116 | 1.072e-13 | 259.1604 | 5.2541 | 279.2974 | 3.4661e-16 | 276.0509
180 | 7.2 | 8.0986 | 111.227 | 4.7631e-14 | 285.7225 | 0.82916 | 357.365 | 9.3555e-15 | 285.794 | 1.447 | 293.8166 | 4.7189e-17 | 280.3698
180 | 7.3 | 4.962 | 111.2429 | 1.8069e-14 | 299.9595 | 0.8371 | 357.5884 | 3.5485e-15 | 300.4473 | 0.83551 | 295.4348 | 3.019e-17 | 35.5424
180 | 7.4 | 3.704 | 110.0931 | 6.2383e-15 | 283.7349 | 0.84453 | 357.7875 | 1.3014e-15 | 287.1365 | 0.58808 | 295.6572 | 3.3039e-17 | 232.8949
180 | 7.5 | 3.032 | 108.7326 | 5.1148e-15 | 299.3184 | 0.85149 | 357.9654 | 8.9829e-16 | 294.7757 | 0.45433 | 295.4661 | 3.1101e-17 | 310.1562
180 | 7.6 | 2.6172 | 107.3836 | 4.3348e-15 | 292.0086 | 0.85801 | 358.1249 | 7.9193e-16 | 298.1602 | 0.37059 | 295.1097 | 3.4853e-17 | 247.664
180 | 7.7 | 2.3379 | 106.1135 | 2.4092e-15 | 295.1365 | 0.86413 | 358.2681 | 4.0151e-16 | 295.5305 | 0.31325 | 294.6789 | 5.8377e-17 | 247.4022
180 | 7.8 | 2.1383 | 104.9421 | 2.3256e-15 | 233.2984 | 0.86987 | 358.3971 | 5.534e-16 | 217.2852 | 0.27154 | 294.2148 | 5.754e-17 | 108.5585
180 | 7.9 | 1.9897 | 103.8715 | 1.5614e-15 | 272.7611 | 0.87527 | 358.5136 | 4.4571e-16 | 274.0524 | 0.23984 | 293.738 | 8.5294e-17 | 211.718
180 | 8 | 1.8755 | 102.897 | 1.259e-15 | 313.1403 | 0.88034 | 358.619 | 3.1411e-16 | 315.2782 | 0.21494 | 293.2598 | 6.7215e-17 | 204.7583
180 | 8.5 | 1.566 | 99.1972 | 6.2451e-16 | 235.3264 | 0.90162 | 359.0185 | 1.3999e-16 | 255.0612 | 0.1426 | 291.0024 | 3.3823e-17 | 247.7561
180 | 9 | 1.4412 | 96.8363 | 3.0556e-16 | 206.5161 | 0.91766 | 359.2755 | 1.3164e-16 | 328.2568 | 0.10774 | 289.067 | 6.9065e-17 | 2.015
180 | 9.5 | 1.3854 | 95.2584 | 6.4028e-16 | 199.6797 | 0.93001 | 359.4482 | 1.3257e-16 | 170.2181 | 0.087208 | 287.4379 | 2.2435e-17 | 125.1017
180 | 10 | 1.3629 | 94.157 | 8.6228e-16 | 225.2143 | 0.9397 | 359.5686 | 5.7166e-17 | 345.0167 | 0.073664 | 286.0627 | 5.4152e-17 | 336.6262
180 | 10.5 | 1.3589 | 93.3598 | 1.009e-15 | 234.7234 | 0.94745 | 359.6553 | 8.0281e-17 | 333.5931 | 0.064041 | 284.8921 | 5.6545e-17 | 4.2141
180 | 11 | 1.3664 | 92.7649 | 6.3735e-16 | 39.5658 | 0.95374 | 359.7195 | 2.242e-17 | 223.5054 | 0.056836 | 283.8862 | 1.363e-16 | 174.3064
180 | 11.5 | 1.3816 | 92.3098 | 9.0671e-16 | 0.12041 | 0.95892 | 359.7682 | 3.2367e-17 | 256.4375 | 0.05123 | 283.0137 | 2.5399e-16 | 177.1029
180 | 12 | 1.4022 | 91.9542 | 2.6113e-15 | 20.0419 | 0.96324 | 359.8058 | 4.4704e-17 | 256.6404 | 0.046733 | 282.25 | 6.4789e-17 | 43.0681
180 | 13.5 | 1.4845 | 91.2556 | 1.6072e-15 | 195.3711 | 0.97267 | 359.8783 | 7.6697e-17 | 4.4911 | 0.037315 | 280.4403 | 2.5921e-16 | 189.362
180 | 14 | 1.5164 | 91.1007 | 2.6222e-15 | 170.7104 | 0.97499 | 359.894 | 5.5773e-17 | 358.3985 | 0.035044 | 279.9571 | 1.4155e-16 | 5.7106
180 | 14.5 | 1.5499 | 90.9711 | 1.4807e-15 | 200.6646 | 0.97701 | 359.9071 | 2.6512e-17 | 171.1853 | 0.033063 | 279.5194 | 2.4563e-16 | 17.4534
180 | 15 | 1.5846 | 90.8617 | 2.4835e-15 | 178.7245 | 0.97879 | 359.918 | 8.2729e-17 | 355.672 | 0.031317 | 279.121 | 1.0568e-16 | 53.7244
180 | 15.5 | 1.6204 | 90.7685 | 1.9095e-15 | 180.3367 | 0.98036 | 359.9272 | 3.2718e-17 | 332.9353 | 0.029766 | 278.7566 | 1.5614e-16 | 308.1062
180 | 16 | 1.6571 | 90.6887 | 2.9623e-15 | 203.0559 | 0.98176 | 359.9351 | 1.4988e-17 | 40.4336 | 0.028376 | 278.4219 | 2.5669e-16 | 200.9983
180 | 17 | 1.7328 | 90.56 | 3.5237e-15 | 170.0773 | 0.98413 | 359.9476 | 1.5005e-16 | 354.8581 | 0.025987 | 277.828 | 2.4187e-16 | 193.5332
180 | 18 | 1.8108 | 90.462 | 1.3476e-15 | 206.0631 | 0.98605 | 359.957 | 1.912e-17 | 193.0052 | 0.024003 | 277.3164 | 1.7961e-16 | 12.6848
180 | 19 | 1.8906 | 90.3859 | 5.0164e-15 | 356.9513 | 0.98764 | 359.9643 | 3.2246e-17 | 189.9884 | 0.022325 | 276.8709 | 1.8198e-16 | 3.0787
180 | 20 | 1.9719 | 90.3258 | 9.6611e-16 | 237.0321 | 0.98896 | 359.97 | 4.6064e-17 | 172.589 | 0.020884 | 276.4789 | 2.2241e-16 | 202.6099

## Roll damping
Roll damping
OrcaFlex 11.4e: Mesh_DecayCalibration_spring_fine_V2.owr (modified 09:04 on 21-4-2026 by OrcaFlex 11.4e)
Period | Body1
s | % of critical
1.1 | 11.3503
1.2 | 10.8835
1.3 | 12.0473
1.4 | 16.3399
1.5 | 19.7549
1.6 | 39.6319
1.7 | 27.8891
1.8 | 58.5764
1.9 | 34.2042
2 | 48.936
2.01 | 52.5105
2.02 | 56.5524
2.03 | 61.0075
2.04 | 65.7406
2.05 | 70.5173
2.06 | 75.0099
2.07 | 78.8386
2.08 | 81.6431
2.09 | 83.1617
2.1 | 83.2819
2.11 | 82.0465
2.12 | 79.6194
2.13 | 76.2365
2.14 | 72.1619
2.15 | 67.6587
2.16 | 62.9738
2.17 | 58.3288
2.18 | 53.9147
2.19 | 49.8863
2.2 | 46.3574
2.21 | 43.3988
2.22 | 41.0396
2.23 | 39.2727
2.24 | 38.0627
2.25 | 37.3552
2.26 | 37.0858
2.27 | 37.1872
2.28 | 37.595
2.29 | 38.251
2.3 | 39.1052
2.31 | 40.1167
2.32 | 41.2536
2.33 | 42.4924
2.34 | 43.8172
2.35 | 45.2189
2.36 | 46.6944
2.37 | 48.245
2.38 | 49.8757
2.39 | 51.5939
2.4 | 53.4081
2.41 | 55.3267
2.42 | 57.3564
2.43 | 59.5011
2.44 | 61.7603
2.45 | 64.1281
2.46 | 66.5921
2.47 | 69.1328
2.48 | 71.7229
2.49 | 74.3275
2.5 | 76.904
2.51 | 79.4028
2.52 | 81.7683
2.53 | 83.9404
2.54 | 85.8559
2.55 | 87.4511
2.56 | 88.664
2.57 | 89.4373
2.58 | 89.7216
2.59 | 89.4782
2.6 | 88.6825
2.61 | 87.3262
2.62 | 85.4195
2.63 | 82.9914
2.64 | 80.0896
2.65 | 76.7782
2.66 | 73.1352
2.67 | 69.2473
2.68 | 65.2054
2.69 | 61.0995
2.7 | 57.014
2.71 | 53.0237
2.72 | 49.1918
2.73 | 45.5679
2.74 | 42.1883
2.75 | 39.0766
2.76 | 36.2454
2.77 | 33.6977
2.78 | 31.4289
2.79 | 29.4288
2.8 | 27.6833
2.81 | 26.1754
2.82 | 24.8867
2.83 | 23.7983
2.84 | 22.8912
2.85 | 22.147
2.86 | 21.5483
2.87 | 21.0787
2.88 | 20.7229
2.89 | 20.467
2.9 | 20.2982
2.91 | 20.2052
2.92 | 20.1775
2.93 | 20.2061
2.94 | 20.2826
2.95 | 20.3999
2.96 | 20.5517
2.97 | 20.7323
2.98 | 20.9371
2.99 | 21.1617
3 | 21.4028
3.01 | 21.6571
3.02 | 21.9223
3.03 | 22.1962
3.04 | 22.4771
3.05 | 22.7635
3.06 | 23.0543
3.07 | 23.3485
3.08 | 23.6456
3.09 | 23.9449
3.1 | 24.246
3.11 | 24.5486
3.12 | 24.8524
3.13 | 25.1573
3.14 | 25.4629
3.15 | 25.7692
3.16 | 26.0759
3.17 | 26.3828
3.18 | 26.6896
3.19 | 26.9959
3.2 | 27.3014
3.21 | 27.6057
3.22 | 27.9082
3.23 | 28.2085
3.24 | 28.5057
3.25 | 28.7994
3.26 | 29.0887
3.27 | 29.3729
3.28 | 29.6512
3.29 | 29.9226
3.3 | 30.1863
3.31 | 30.4414
3.32 | 30.6869
3.33 | 30.9219
3.34 | 31.1455
3.35 | 31.3566
3.36 | 31.5543
3.37 | 31.7377
3.38 | 31.906
3.39 | 32.0582
3.4 | 32.1935
3.41 | 32.3112
3.42 | 32.4105
3.43 | 32.4907
3.44 | 32.5512
3.45 | 32.5914
3.46 | 32.611
3.47 | 32.6093
3.48 | 32.5863
3.49 | 32.5415
3.5 | 32.4748
3.51 | 32.3861
3.52 | 32.2754
3.53 | 32.1428
3.54 | 31.9885
3.55 | 31.8126
3.56 | 31.6156
3.57 | 31.3979
3.58 | 31.1598
3.59 | 30.902
3.6 | 30.6251
3.61 | 30.3297
3.62 | 30.0166
3.63 | 29.6867
3.64 | 29.3407
3.65 | 28.9796
3.66 | 28.6042
3.67 | 28.2155
3.68 | 27.8145
3.69 | 27.4023
3.7 | 26.9797
3.71 | 26.5478
3.72 | 26.1076
3.73 | 25.6602
3.74 | 25.2065
3.75 | 24.7475
3.76 | 24.2842
3.77 | 23.8175
3.78 | 23.3483
3.79 | 22.8775
3.8 | 22.4059
3.81 | 21.9344
3.82 | 21.4637
3.83 | 20.9946
3.84 | 20.5277
3.85 | 20.0637
3.86 | 19.6032
3.87 | 19.1468
3.88 | 18.695
3.89 | 18.2482
3.9 | 17.8069
3.91 | 17.3715
3.92 | 16.9424
3.93 | 16.5198
3.94 | 16.1042
3.95 | 15.6956
3.96 | 15.2943
3.97 | 14.9005
3.98 | 14.5144
3.99 | 14.1361
4 | 13.7656
4.01 | 13.4031
4.02 | 13.0485
4.03 | 12.702
4.04 | 12.3635
4.05 | 12.0329
4.06 | 11.7103
4.07 | 11.3957
4.08 | 11.0889
4.09 | 10.7899
4.1 | 10.4986
4.11 | 10.2148
4.12 | 9.9386
4.13 | 9.6697
4.14 | 9.4082
4.15 | 9.1537
4.16 | 8.9062
4.17 | 8.6656
4.18 | 8.4317
4.19 | 8.2044
4.2 | 7.9836
4.21 | 7.769
4.22 | 7.5605
4.23 | 7.3581
4.24 | 7.1615
4.25 | 6.9706
4.26 | 6.7852
4.27 | 6.6053
4.28 | 6.4306
4.29 | 6.261
4.3 | 6.0965
4.31 | 5.9367
4.32 | 5.7816
4.33 | 5.6311
4.34 | 5.4851
4.35 | 5.3433
4.36 | 5.2057
4.37 | 5.0722
4.38 | 4.9426
4.39 | 4.8168
4.4 | 4.6947
4.41 | 4.5762
4.42 | 4.4612
4.43 | 4.3495
4.44 | 4.2411
4.45 | 4.1358
4.46 | 4.0336
4.47 | 3.9344
4.48 | 3.838
4.49 | 3.7444
4.5 | 3.6535
4.51 | 3.5653
4.52 | 3.4795
4.53 | 3.3962
4.54 | 3.3152
4.55 | 3.2366
4.56 | 3.1602
4.57 | 3.0859
4.58 | 3.0137
4.59 | 2.9435
4.6 | 2.8753
4.61 | 2.8089
4.62 | 2.7444
4.63 | 2.6817
4.64 | 2.6207
4.65 | 2.5613
4.66 | 2.5036
4.67 | 2.4474
4.68 | 2.3927
4.69 | 2.3395
4.7 | 2.2877
4.71 | 2.2373
4.72 | 2.1882
4.73 | 2.1404
4.74 | 2.0939
4.75 | 2.0486
4.76 | 2.0044
4.77 | 1.9614
4.78 | 1.9195
4.79 | 1.8786
4.8 | 1.8389
4.81 | 1.8001
4.82 | 1.7623
4.83 | 1.7254
4.84 | 1.6895
4.85 | 1.6544
4.86 | 1.6202
4.87 | 1.5869
4.88 | 1.5544
4.89 | 1.5227
4.9 | 1.4917
4.91 | 1.4615
4.92 | 1.432
4.93 | 1.4032
4.94 | 1.3751
4.95 | 1.3477
4.96 | 1.3209
4.97 | 1.2948
4.98 | 1.2693
4.99 | 1.2443
5 | 1.22
5.1 | 1.0049
5.2 | 0.83284
5.3 | 0.69404
5.4 | 0.58116
5.5 | 0.48873
5.6 | 0.4126
5.7 | 0.34955
5.8 | 0.29711
5.9 | 0.25332
6 | 0.21661
6.1 | 0.18575
6.2 | 0.15972
6.3 | 0.13771
6.4 | 0.11905
6.5 | 0.1032
6.6 | 0.08969
6.7 | 0.078159
6.8 | 0.068294
6.9 | 0.059834
7 | 0.052565
7.1 | 0.046306
7.2 | 0.040904
7.3 | 0.036232
7.4 | 0.032182
7.5 | 0.028664
7.6 | 0.0256
7.7 | 0.022927
7.8 | 0.02059
7.9 | 0.01854
8 | 0.016739
8.5 | 0.010438
9 | 0.0069081
9.5 | 0.0048153
10 | 0.0035074
10.5 | 0.00265
11 | 0.0020637
11.5 | 0.0016479
12 | 0.0013435
13.5 | 0.00079945
14 | 0.00068858
14.5 | 0.00059856
15 | 0.0005245
15.5 | 0.00046286
16 | 0.00041103
17 | 0.00032942
18 | 0.00026887
19 | 0.0002228
20 | 0.00018699
Body1
kN.m/(rad/s)
Extra roll damping | 0