## Summary
Summary
OrcaFlex 11.4e: Merganser_final_compensated.owr (modified 18:04 on 18-5-2026 by OrcaFlex 11.4e)
Units
System | SI
Length units | m
Mass units | te
Force units | kN
Time units | s
g (m/s^2) | 9.8066
Calculation
Solve type | Potential formulation only
Load RAO calculation method | Both
Preferred load RAO calculation method | Haskind
Quadratic loads from control surface integration | False
Quadratic loads from momentum conservation | False
Model type | Standard
Resonance damping lid | False
Calculation tolerances:
Length (m) | 1e-07
Waterline Z (m) | 1e-06
Waterline gap (m) | 1e-06
Divide non-planar panels | False
Linear solver method | Direct LU
Output options:
Panel pressures | False
Panel velocities | False
Body wire frames | True
Intermediate results | False
Validation options:
Perform validation of panel arrangement | False
Min body volume (m^3) | 1e-12
Max panel aspect ratio | 25
Min panels per wavelength | 5
Environment
Water depth (m) | 30
Water density (te/m^3) | 1.025
Period 1 (s) | 1
Period 2 (s) | 1.05
Period 3 (s) | 1.1
Period 4 (s) | 1.15
Period 5 (s) | 1.2
Period 6 (s) | 1.25
Period 7 (s) | 1.3
Period 8 (s) | 1.35
Period 9 (s) | 1.4
Period 10 (s) | 1.45
Period 11 (s) | 1.5
Period 12 (s) | 1.55
Period 13 (s) | 1.6
Period 14 (s) | 1.65
Period 15 (s) | 1.7
Period 16 (s) | 1.75
Period 17 (s) | 1.8
Period 18 (s) | 1.85
Period 19 (s) | 1.9
Period 20 (s) | 1.95
Period 21 (s) | 2
Period 22 (s) | 2.05
Period 23 (s) | 2.1
Period 24 (s) | 2.15
Period 25 (s) | 2.2
Period 26 (s) | 2.25
Period 27 (s) | 2.3
Period 28 (s) | 2.35
Period 29 (s) | 2.4
Period 30 (s) | 2.45
Period 31 (s) | 2.5
Period 32 (s) | 2.55
Period 33 (s) | 2.6
Period 34 (s) | 2.65
Period 35 (s) | 2.7
Period 36 (s) | 2.75
Period 37 (s) | 2.8
Period 38 (s) | 2.85
Period 39 (s) | 2.9
Period 40 (s) | 2.95
Period 41 (s) | 3
Period 42 (s) | 3.05
Period 43 (s) | 3.1
Period 44 (s) | 3.15
Period 45 (s) | 3.2
Period 46 (s) | 3.25
Period 47 (s) | 3.3
Period 48 (s) | 3.35
Period 49 (s) | 3.4
Period 50 (s) | 3.45
Period 51 (s) | 3.5
Period 52 (s) | 3.55
Period 53 (s) | 3.6
Period 54 (s) | 3.65
Period 55 (s) | 3.7
Period 56 (s) | 3.75
Period 57 (s) | 3.8
Period 58 (s) | 3.85
Period 59 (s) | 3.9
Period 60 (s) | 3.95
Period 61 (s) | 4
Period 62 (s) | 4.05
Period 63 (s) | 4.1
Period 64 (s) | 4.15
Period 65 (s) | 4.2
Period 66 (s) | 4.25
Period 67 (s) | 4.3
Period 68 (s) | 4.35
Period 69 (s) | 4.4
Period 70 (s) | 4.45
Period 71 (s) | 4.5
Period 72 (s) | 4.55
Period 73 (s) | 4.6
Period 74 (s) | 4.65
Period 75 (s) | 4.7
Period 76 (s) | 4.75
Period 77 (s) | 4.8
Period 78 (s) | 4.85
Period 79 (s) | 4.9
Period 80 (s) | 4.95
Period 81 (s) | 5
Period 82 (s) | 5.05
Period 83 (s) | 5.1
Period 84 (s) | 5.15
Period 85 (s) | 5.2
Period 86 (s) | 5.25
Period 87 (s) | 5.3
Period 88 (s) | 5.35
Period 89 (s) | 5.4
Period 90 (s) | 5.45
Period 91 (s) | 5.5
Period 92 (s) | 5.55
Period 93 (s) | 5.6
Period 94 (s) | 5.65
Period 95 (s) | 5.7
Period 96 (s) | 5.75
Period 97 (s) | 5.8
Period 98 (s) | 5.85
Period 99 (s) | 5.9
Period 100 (s) | 5.95
Period 101 (s) | 6
Period 102 (s) | 6.05
Period 103 (s) | 6.1
Period 104 (s) | 6.15
Period 105 (s) | 6.2
Period 106 (s) | 6.25
Period 107 (s) | 6.3
Period 108 (s) | 6.35
Period 109 (s) | 6.4
Period 110 (s) | 6.45
Period 111 (s) | 6.5
Period 112 (s) | 6.55
Period 113 (s) | 6.6
Period 114 (s) | 6.65
Period 115 (s) | 6.7
Period 116 (s) | 6.75
Period 117 (s) | 6.8
Period 118 (s) | 6.85
Period 119 (s) | 6.9
Period 120 (s) | 6.95
Period 121 (s) | 7
Period 122 (s) | 7.05
Period 123 (s) | 7.1
Period 124 (s) | 7.15
Period 125 (s) | 7.2
Period 126 (s) | 7.25
Period 127 (s) | 7.3
Period 128 (s) | 7.35
Period 129 (s) | 7.4
Period 130 (s) | 7.45
Period 131 (s) | 7.5
Period 132 (s) | 7.55
Period 133 (s) | 7.6
Period 134 (s) | 7.65
Period 135 (s) | 7.7
Period 136 (s) | 7.75
Period 137 (s) | 7.8
Period 138 (s) | 7.85
Period 139 (s) | 7.9
Period 140 (s) | 7.95
Period 141 (s) | 8
Period 142 (s) | 8.1
Period 143 (s) | 8.2
Period 144 (s) | 8.3
Period 145 (s) | 8.4
Period 146 (s) | 8.5
Period 147 (s) | 8.6
Period 148 (s) | 8.7
Period 149 (s) | 8.8
Period 150 (s) | 8.9
Period 151 (s) | 9
Period 152 (s) | 9.5
Period 153 (s) | 10
Period 154 (s) | 10.5
Period 155 (s) | 11
Period 156 (s) | 11.5
Period 157 (s) | 12
Period 158 (s) | 13.5
Period 159 (s) | 14
Period 160 (s) | 14.5
Period 161 (s) | 15
Period 162 (s) | 15.5
Period 163 (s) | 16
Period 164 (s) | 17
Period 165 (s) | 18
Period 166 (s) | 19
Period 167 (s) | 20
Wave heading 1 (deg) | 0
Wave heading 2 (deg) | 45
Wave heading 3 (deg) | 90
Wave heading 4 (deg) | 180
Wave spectrum for drag linearisation | False
Body1
Mesh position (m) | 0 | 0 | 0
Mesh orientation (deg) | 0 | 0 | 0
Body mesh file | Merganser_mesh_final_compensated.gdf
Mesh file format | Wamit gdf
Mesh file unit | m
Mesh file symmetry | none
Dipole panels
Add interior surface panels | False
Inertia specified by | Matrix (for a general body)
Centre of mass (m) | 0 | 0 | 8.18
Mass (te) | 43
Moments of inertia (te.m^2) | 3289 | 0 | 0
| 0 | 3334 | 0
| 0 | 0 | 5409
Inertia tensor origin | Centre of mass
Surge | Free
Sway | Free
Heave | Free
Roll | Free
Pitch | Free
Yaw | Free
Connect to body | Free
Increase roll damping to target percent of critical | False
Symmetry for OrcaFlex import | Use global mesh symmetry
Length for OrcaFlex import (m) | ~
Hydrostatic integral method | Standard
Hydrostatic stiffness method | Displacement

## Panel geometry
Panel geometry
OrcaFlex 11.4e: Merganser_final_compensated.owr (modified 18:04 on 18-5-2026 by OrcaFlex 11.4e)
Panel index | Object | Centroid |  |  | Area | Normal |  |  | Vertex 1 |  |  | Vertex 2 |  |  | Vertex 3 |  |  | Vertex 4
|  | X | Y | Z |  | X | Y | Z | X | Y | Z | X | Y | Z | X | Y | Z | X | Y | Z
|  | m | m | m | m^2 |  |  |  | m | m | m | m | m | m | m | m | m | m | m | m
1 | Body1 | 12.0002 | -0.0029033 | -5.1674 | 1.4513e-06 | 0 | 0 | 1 | 12 | -0.00035 | -5.1674 | 12.0008 | -0.00414 | -5.1674 | 12 | -0.00422 | -5.1674
2 | Body1 | 12.0287 | -0.29064 | -5.1482 | 0.018567 | -0.0065043 | 0.066048 | 0.9978 | 12.0008 | -0.00414 | -5.1674 | 12.0854 | -0.42968 | -5.1387 | 12 | -0.43809 | -5.1387
3 | Body1 | 12.0824 | -0.69158 | -5.0783 | 0.032619 | -0.022144 | 0.22484 | 0.97414 | 12.0854 | -0.42968 | -5.1387 | 12.1619 | -0.81455 | -5.0481 | 12 | -0.8305 | -5.0481
4 | Body1 | 12.0617 | -0.90332 | -5.0057 | 0.012442 | -0.046562 | 0.47262 | 0.88003 | 12 | -0.8305 | -5.0481 | 12.185 | -0.93062 | -4.9845 | 12 | -0.94885 | -4.9845
5 | Body1 | 12.0681 | -1.0076 | -4.9171 | 0.014424 | -0.070464 | 0.7155 | 0.69505 | 12 | -0.94885 | -4.9845 | 12.2042 | -1.0269 | -4.8834 | 12 | -1.047 | -4.8834
6 | Body1 | 12.1402 | -1.0746 | -4.7991 | 0.015301 | -0.088082 | 0.89413 | 0.43907 | 12.2042 | -1.0269 | -4.8834 | 12.2163 | -1.0878 | -4.7569 | 12 | -1.1092 | -4.7569
7 | Body1 | 12.0734 | -1.1153 | -4.6684 | 0.014862 | -0.096937 | 0.98421 | 0.14811 | 12 | -1.1092 | -4.7569 | 12.2202 | -1.1075 | -4.6241 | 12 | -1.1292 | -4.6241
8 | Body1 | 12.1468 | -1.1146 | -4.4272 | 0.032682 | -0.098031 | 0.99518 | -0.00038051 | 12.2202 | -1.1075 | -4.6241 | 12.2202 | -1.1074 | -4.3287 | 12 | -1.129 | -4.3287
9 | Body1 | 12.0734 | -1.1217 | -4.1317 | 0.032679 | -0.09804 | 0.99518 | -0.00040424 | 12 | -1.129 | -4.3287 | 12.2202 | -1.1072 | -4.0333 | 12 | -1.1289 | -4.0333
10 | Body1 | 12.1468 | -1.1144 | -3.8363 | 0.032676 | -0.098049 | 0.99518 | -0.00041088 | 12.2202 | -1.1072 | -4.0333 | 12.2202 | -1.1071 | -3.7378 | 12 | -1.1288 | -3.7378
11 | Body1 | 12.0734 | -1.1215 | -3.5409 | 0.032672 | -0.098013 | 0.99519 | -0.00040426 | 12 | -1.1288 | -3.7378 | 12.2201 | -1.107 | -3.4424 | 12 | -1.1287 | -3.4424
12 | Body1 | 12.1467 | -1.1141 | -3.2455 | 0.032668 | -0.098026 | 0.99518 | -0.0004142 | 12.2201 | -1.107 | -3.4424 | 12.2201 | -1.1069 | -3.147 | 12 | -1.1286 | -3.147
13 | Body1 | 12.0734 | -1.1213 | -2.9501 | 0.032665 | -0.098035 | 0.99518 | -0.00040424 | 12 | -1.1286 | -3.147 | 12.2201 | -1.1068 | -2.8516 | 12 | -1.1284 | -2.8516
14 | Body1 | 12.1467 | -1.1139 | -2.6547 | 0.032662 | -0.097999 | 0.99519 | -0.00037719 | 12.2201 | -1.1068 | -2.8516 | 12.2201 | -1.1066 | -2.5562 | 12 | -1.1283 | -2.5562
15 | Body1 | 12.1467 | -1.1138 | -2.3592 | 0.032658 | -0.098012 | 0.99519 | -0.0004142 | 12.2201 | -1.1066 | -2.5562 | 12.22 | -1.1065 | -2.2608 | 12 | -1.1282 | -2.2608
16 | Body1 | 12.0733 | -1.1209 | -2.0638 | 0.032654 | -0.098021 | 0.99518 | -0.00040426 | 12 | -1.1282 | -2.2608 | 12.22 | -1.1064 | -1.9653 | 12 | -1.1281 | -1.9653
17 | Body1 | 12.1467 | -1.1136 | -1.7684 | 0.032652 | -0.097985 | 0.99519 | -0.00037719 | 12.22 | -1.1064 | -1.9653 | 12.22 | -1.1063 | -1.6699 | 12 | -1.128 | -1.6699
18 | Body1 | 12.0733 | -1.1207 | -1.473 | 0.032647 | -0.097998 | 0.99519 | -0.00040425 | 12 | -1.128 | -1.6699 | 12.22 | -1.1062 | -1.3745 | 12 | -1.1278 | -1.3745
19 | Body1 | 12.1466 | -1.1133 | -1.1776 | 0.032645 | -0.098052 | 0.99518 | -0.00041088 | 12.22 | -1.1062 | -1.3745 | 12.2199 | -1.1061 | -1.0791 | 12 | -1.1277 | -1.0791
20 | Body1 | 12.0733 | -1.1204 | -0.88214 | 0.032642 | -0.098016 | 0.99518 | -0.00040425 | 12 | -1.1277 | -1.0791 | 12.2199 | -1.1059 | -0.78367 | 12 | -1.1276 | -0.78367
21 | Body1 | 12.1466 | -1.1131 | -0.58673 | 0.032636 | -0.098029 | 0.99518 | -0.00041421 | 12.2199 | -1.1059 | -0.78367 | 12.2199 | -1.1058 | -0.48826 | 12 | -1.1275 | -0.48826
22 | Body1 | 12.0733 | -1.1202 | -0.29131 | 0.032634 | -0.098038 | 0.99518 | -0.00040424 | 12 | -1.1275 | -0.48826 | 12.2199 | -1.1057 | -0.19284 | 12 | -1.1274 | -0.19284
23 | Body1 | 12.172 | -1.1104 | -0.06428 | 0.013904 | -0.098002 | 0.99519 | -0.00037719 | 12.2199 | -1.1056 | 0 | 12.0763 | -1.1198 | 0 | 12.2199 | -1.1057 | -0.19284
24 | Body1 | 12.0007 | -0.0028033 | -5.1674 | 1.4659e-06 | 0 | 0 | 1 | 12 | -0.00035 | -5.1674 | 12.0015 | -0.00392 | -5.1674 | 12.0008 | -0.00414 | -5.1674
25 | Body1 | 12.0848 | -0.27946 | -5.1482 | 0.018566 | -0.019267 | 0.063509 | 0.9978 | 12.0015 | -0.00392 | -5.1674 | 12.1675 | -0.40477 | -5.1387 | 12.0854 | -0.42968 | -5.1387
26 | Body1 | 12.2157 | -0.66221 | -5.0783 | 0.03262 | -0.065582 | 0.2162 | 0.97414 | 12.1675 | -0.40477 | -5.1387 | 12.3177 | -0.76731 | -5.0481 | 12.1619 | -0.81455 | -5.0481
27 | Body1 | 12.2367 | -0.87394 | -5.0057 | 0.012442 | -0.13785 | 0.45448 | 0.88003 | 12.1619 | -0.81455 | -5.0481 | 12.363 | -0.87665 | -4.9845 | 12.185 | -0.93062 | -4.9845
28 | Body1 | 12.2633 | -0.97497 | -4.9171 | 0.014424 | -0.20869 | 0.68798 | 0.69507 | 12.185 | -0.93062 | -4.9845 | 12.4006 | -0.96737 | -4.8834 | 12.2042 | -1.0269 | -4.8834
29 | Body1 | 12.3471 | -1.0267 | -4.7991 | 0.0153 | -0.26083 | 0.85978 | 0.43904 | 12.4006 | -0.96737 | -4.8834 | 12.4243 | -1.0248 | -4.7569 | 12.2163 | -1.0878 | -4.7569
30 | Body1 | 12.2895 | -1.0795 | -4.6684 | 0.014861 | -0.28707 | 0.94639 | 0.14813 | 12.2163 | -1.0878 | -4.7569 | 12.432 | -1.0432 | -4.6241 | 12.2202 | -1.1075 | -4.6241
31 | Body1 | 12.3614 | -1.0646 | -4.4272 | 0.032683 | -0.29028 | 0.95694 | -0.00039562 | 12.432 | -1.0432 | -4.6241 | 12.4319 | -1.0431 | -4.3287 | 12.2202 | -1.1074 | -4.3287
32 | Body1 | 12.2907 | -1.0859 | -4.1317 | 0.032679 | -0.29028 | 0.95694 | -0.00040836 | 12.2202 | -1.1074 | -4.3287 | 12.4319 | -1.043 | -4.0333 | 12.2202 | -1.1072 | -4.0333
33 | Body1 | 12.3613 | -1.0643 | -3.8363 | 0.032676 | -0.29026 | 0.95695 | -0.00039562 | 12.4319 | -1.043 | -4.0333 | 12.4318 | -1.0429 | -3.7378 | 12.2202 | -1.1071 | -3.7378
34 | Body1 | 12.2907 | -1.0856 | -3.5409 | 0.03267 | -0.2903 | 0.95694 | -0.00037598 | 12.2202 | -1.1071 | -3.7378 | 12.4318 | -1.0428 | -3.4424 | 12.2201 | -1.107 | -3.4424
35 | Body1 | 12.3612 | -1.0641 | -3.2455 | 0.032669 | -0.29027 | 0.95694 | -0.00039562 | 12.4318 | -1.0428 | -3.4424 | 12.4317 | -1.0427 | -3.147 | 12.2201 | -1.1069 | -3.147
36 | Body1 | 12.2906 | -1.0854 | -2.9501 | 0.032665 | -0.29027 | 0.95695 | -0.00040836 | 12.2201 | -1.1069 | -3.147 | 12.4317 | -1.0426 | -2.8516 | 12.2201 | -1.1068 | -2.8516
37 | Body1 | 12.3611 | -1.0639 | -2.6547 | 0.032661 | -0.2903 | 0.95693 | -0.00040545 | 12.4317 | -1.0426 | -2.8516 | 12.4316 | -1.0425 | -2.5562 | 12.2201 | -1.1066 | -2.5562
38 | Body1 | 12.2906 | -1.0852 | -2.3592 | 0.032659 | -0.29028 | 0.95694 | -0.00041819 | 12.2201 | -1.1066 | -2.5562 | 12.4316 | -1.0424 | -2.2608 | 12.22 | -1.1065 | -2.2608
39 | Body1 | 12.2905 | -1.0851 | -2.0638 | 0.032653 | -0.29027 | 0.95694 | -0.00040838 | 12.22 | -1.1065 | -2.2608 | 12.4316 | -1.0422 | -1.9653 | 12.22 | -1.1064 | -1.9653
40 | Body1 | 12.361 | -1.0636 | -1.7684 | 0.032651 | -0.2903 | 0.95694 | -0.00039562 | 12.4316 | -1.0422 | -1.9653 | 12.4315 | -1.0421 | -1.6699 | 12.22 | -1.1063 | -1.6699
41 | Body1 | 12.2905 | -1.0848 | -1.473 | 0.032648 | -0.29028 | 0.95694 | -0.00041819 | 12.22 | -1.1063 | -1.6699 | 12.4315 | -1.042 | -1.3745 | 12.22 | -1.1062 | -1.3745
42 | Body1 | 12.3609 | -1.0633 | -1.1776 | 0.032645 | -0.29026 | 0.95695 | -0.00039562 | 12.4315 | -1.042 | -1.3745 | 12.4314 | -1.0419 | -1.0791 | 12.2199 | -1.1061 | -1.0791
43 | Body1 | 12.2904 | -1.0846 | -0.88214 | 0.03264 | -0.2903 | 0.95693 | -0.00037597 | 12.2199 | -1.1061 | -1.0791 | 12.4314 | -1.0418 | -0.78367 | 12.2199 | -1.1059 | -0.78367
44 | Body1 | 12.3609 | -1.0631 | -0.58673 | 0.032637 | -0.29027 | 0.95694 | -0.00039564 | 12.4314 | -1.0418 | -0.78367 | 12.4313 | -1.0417 | -0.48826 | 12.2199 | -1.1058 | -0.48826
45 | Body1 | 12.2903 | -1.0844 | -0.29131 | 0.032634 | -0.29027 | 0.95694 | -0.00040836 | 12.2199 | -1.1058 | -0.48826 | 12.4313 | -1.0416 | -0.19284 | 12.2199 | -1.1057 | -0.19284
46 | Body1 | 12.3853 | -1.0555 | -0.06428 | 0.013904 | -0.29031 | 0.95693 | -0.00040545 | 12.4313 | -1.0415 | 0 | 12.2933 | -1.0834 | 0 | 12.4313 | -1.0416 | -0.19284
47 | Body1 | 12.0012 | -0.0026133 | -5.1674 | 1.4371e-06 | 0 | 0 | 1 | 12 | -0.00035 | -5.1674 | 12.0021 | -0.00357 | -5.1674 | 12.0015 | -0.00392 | -5.1674
48 | Body1 | 12.1374 | -0.25767 | -5.1482 | 0.018567 | -0.031285 | 0.058532 | 0.9978 | 12.0015 | -0.00392 | -5.1674 | 12.2432 | -0.36432 | -5.1387 | 12.1675 | -0.40477 | -5.1387
49 | Body1 | 12.3155 | -0.62089 | -5.0783 | 0.03262 | -0.10651 | 0.19924 | 0.97414 | 12.1675 | -0.40477 | -5.1387 | 12.4612 | -0.69059 | -5.0481 | 12.3177 | -0.76731 | -5.0481
50 | Body1 | 12.4504 | -0.78541 | -5.0057 | 0.012443 | -0.22387 | 0.41882 | 0.88004 | 12.4612 | -0.69059 | -5.0481 | 12.5269 | -0.789 | -4.9845 | 12.363 | -0.87665 | -4.9845
51 | Body1 | 12.503 | -0.87567 | -4.9171 | 0.014424 | -0.33893 | 0.63406 | 0.69506 | 12.5269 | -0.789 | -4.9845 | 12.5815 | -0.87064 | -4.8834 | 12.4006 | -0.96737 | -4.8834
52 | Body1 | 12.5406 | -0.93923 | -4.7991 | 0.015301 | -0.4235 | 0.79237 | 0.43909 | 12.5815 | -0.87064 | -4.8834 | 12.616 | -0.92229 | -4.7569 | 12.4243 | -1.0248 | -4.7569
53 | Body1 | 12.4945 | -1.0023 | -4.6684 | 0.014862 | -0.46617 | 0.87219 | 0.14818 | 12.4243 | -1.0248 | -4.7569 | 12.6271 | -0.93892 | -4.6241 | 12.432 | -1.0432 | -4.6241
54 | Body1 | 12.562 | -0.97362 | -4.4272 | 0.032682 | -0.4714 | 0.88192 | -0.00041023 | 12.6271 | -0.93892 | -4.6241 | 12.6271 | -0.93882 | -4.3287 | 12.4319 | -1.0431 | -4.3287
55 | Body1 | 12.4969 | -1.0083 | -4.1317 | 0.03268 | -0.47138 | 0.88193 | -0.00040817 | 12.4319 | -1.0431 | -4.3287 | 12.627 | -0.93872 | -4.0333 | 12.4319 | -1.043 | -4.0333
56 | Body1 | 12.5619 | -0.97341 | -3.8363 | 0.032675 | -0.4714 | 0.88192 | -0.00041023 | 12.627 | -0.93872 | -4.0333 | 12.6269 | -0.93862 | -3.7378 | 12.4318 | -1.0429 | -3.7378
57 | Body1 | 12.4968 | -1.0081 | -3.5409 | 0.032671 | -0.47141 | 0.88192 | -0.00040818 | 12.4318 | -1.0429 | -3.7378 | 12.6269 | -0.93852 | -3.4424 | 12.4318 | -1.0428 | -3.4424
58 | Body1 | 12.4968 | -1.008 | -3.2455 | 0.032669 | -0.47141 | 0.88191 | -0.00039221 | 12.4318 | -1.0428 | -3.4424 | 12.6268 | -0.93842 | -3.147 | 12.4317 | -1.0427 | -3.147
59 | Body1 | 12.5617 | -0.9731 | -2.9501 | 0.032665 | -0.47141 | 0.88191 | -0.00041023 | 12.6268 | -0.93842 | -3.147 | 12.6267 | -0.93832 | -2.8516 | 12.4317 | -1.0426 | -2.8516
60 | Body1 | 12.4967 | -1.0077 | -2.6547 | 0.032662 | -0.47141 | 0.88191 | -0.00040817 | 12.4317 | -1.0426 | -2.8516 | 12.6267 | -0.93822 | -2.5562 | 12.4316 | -1.0425 | -2.5562
61 | Body1 | 12.5616 | -0.9729 | -2.3592 | 0.032658 | -0.47138 | 0.88193 | -0.00036442 | 12.6267 | -0.93822 | -2.5562 | 12.6266 | -0.93813 | -2.2608 | 12.4316 | -1.0424 | -2.2608
62 | Body1 | 12.4966 | -1.0075 | -2.0638 | 0.032654 | -0.47138 | 0.88193 | -0.00040818 | 12.4316 | -1.0424 | -2.2608 | 12.6265 | -0.93803 | -1.9653 | 12.4316 | -1.0422 | -1.9653
63 | Body1 | 12.5615 | -0.9727 | -1.7684 | 0.032651 | -0.47139 | 0.88193 | -0.00039427 | 12.6265 | -0.93803 | -1.9653 | 12.6265 | -0.93793 | -1.6699 | 12.4315 | -1.0421 | -1.6699
64 | Body1 | 12.4965 | -1.0073 | -1.473 | 0.032648 | -0.47139 | 0.88193 | -0.00040817 | 12.4315 | -1.0421 | -1.6699 | 12.6264 | -0.93783 | -1.3745 | 12.4315 | -1.042 | -1.3745
65 | Body1 | 12.5614 | -0.97249 | -1.1776 | 0.032643 | -0.47141 | 0.88191 | -0.00041023 | 12.6264 | -0.93783 | -1.3745 | 12.6263 | -0.93773 | -1.0791 | 12.4314 | -1.0419 | -1.0791
66 | Body1 | 12.4964 | -1.0071 | -0.88214 | 0.032641 | -0.47139 | 0.88192 | -0.00040817 | 12.4314 | -1.0419 | -1.0791 | 12.6263 | -0.93763 | -0.78367 | 12.4314 | -1.0418 | -0.78367
67 | Body1 | 12.5613 | -0.97228 | -0.58673 | 0.032636 | -0.47141 | 0.88191 | -0.00041024 | 12.6263 | -0.93763 | -0.78367 | 12.6262 | -0.93753 | -0.48826 | 12.4313 | -1.0417 | -0.48826
68 | Body1 | 12.4963 | -1.0069 | -0.29131 | 0.032634 | -0.47142 | 0.88191 | -0.00040817 | 12.4313 | -1.0417 | -0.48826 | 12.6261 | -0.93743 | -0.19284 | 12.4313 | -1.0416 | -0.19284
69 | Body1 | 12.5837 | -0.96005 | -0.06428 | 0.013904 | -0.4714 | 0.88192 | -0.00039427 | 12.6261 | -0.93736 | 0 | 12.4989 | -1.0053 | 0 | 12.6261 | -0.93743 | -0.19284
70 | Body1 | 12.0016 | -0.0023333 | -5.1674 | 1.4742e-06 | 0 | 0 | 1 | 12 | -0.00035 | -5.1674 | 12.0027 | -0.00308 | -5.1674 | 12.0021 | -0.00357 | -5.1674
71 | Body1 | 12.1852 | -0.22576 | -5.1482 | 0.018569 | -0.042101 | 0.051304 | 0.9978 | 12.0027 | -0.00308 | -5.1674 | 12.3095 | -0.30988 | -5.1387 | 12.2432 | -0.36432 | -5.1387
72 | Body1 | 12.4526 | -0.52927 | -5.0783 | 0.032619 | -0.14333 | 0.17465 | 0.97414 | 12.3095 | -0.30988 | -5.1387 | 12.587 | -0.58735 | -5.0481 | 12.4612 | -0.69059 | -5.0481
73 | Body1 | 12.5529 | -0.71688 | -5.0057 | 0.012443 | -0.30128 | 0.3671 | 0.88004 | 12.4612 | -0.69059 | -5.0481 | 12.6707 | -0.67104 | -4.9845 | 12.5269 | -0.789 | -4.9845
74 | Body1 | 12.6162 | -0.80004 | -4.9171 | 0.014424 | -0.4561 | 0.55575 | 0.69506 | 12.5269 | -0.789 | -4.9845 | 12.7401 | -0.74047 | -4.8834 | 12.5815 | -0.87064 | -4.8834
75 | Body1 | 12.6605 | -0.85911 | -4.7991 | 0.015301 | -0.56996 | 0.69451 | 0.43909 | 12.5815 | -0.87064 | -4.8834 | 12.784 | -0.7844 | -4.7569 | 12.616 | -0.92229 | -4.7569
76 | Body1 | 12.6804 | -0.88658 | -4.6684 | 0.014861 | -0.6274 | 0.76447 | 0.14817 | 12.616 | -0.92229 | -4.7569 | 12.7982 | -0.79854 | -4.6241 | 12.6271 | -0.93892 | -4.6241
77 | Body1 | 12.7411 | -0.84527 | -4.4272 | 0.032683 | -0.6344 | 0.77301 | -0.00040729 | 12.7982 | -0.79854 | -4.6241 | 12.7981 | -0.79845 | -4.3287 | 12.6271 | -0.93882 | -4.3287
78 | Body1 | 12.684 | -0.89197 | -4.1317 | 0.032678 | -0.63441 | 0.773 | -0.00039051 | 12.6271 | -0.93882 | -4.3287 | 12.798 | -0.79837 | -4.0333 | 12.627 | -0.93872 | -4.0333
79 | Body1 | 12.741 | -0.84509 | -3.8363 | 0.032676 | -0.6344 | 0.773 | -0.00040729 | 12.798 | -0.79837 | -4.0333 | 12.7979 | -0.79828 | -3.7378 | 12.6269 | -0.93862 | -3.7378
80 | Body1 | 12.6839 | -0.89178 | -3.5409 | 0.03267 | -0.63439 | 0.77301 | -0.000412 | 12.6269 | -0.93862 | -3.7378 | 12.7978 | -0.7982 | -3.4424 | 12.6269 | -0.93852 | -3.4424
81 | Body1 | 12.6838 | -0.89169 | -3.2455 | 0.032667 | -0.63438 | 0.77302 | -0.00039051 | 12.6269 | -0.93852 | -3.4424 | 12.7978 | -0.79812 | -3.147 | 12.6268 | -0.93842 | -3.147
82 | Body1 | 12.7407 | -0.84482 | -2.9501 | 0.032665 | -0.63438 | 0.77302 | -0.00040729 | 12.7978 | -0.79812 | -3.147 | 12.7977 | -0.79803 | -2.8516 | 12.6267 | -0.93832 | -2.8516
83 | Body1 | 12.6837 | -0.8915 | -2.6547 | 0.032661 | -0.63437 | 0.77303 | -0.00041199 | 12.6267 | -0.93832 | -2.8516 | 12.7976 | -0.79795 | -2.5562 | 12.6267 | -0.93822 | -2.5562
84 | Body1 | 12.7406 | -0.84465 | -2.3592 | 0.032659 | -0.63441 | 0.77299 | -0.00040729 | 12.7976 | -0.79795 | -2.5562 | 12.7975 | -0.79786 | -2.2608 | 12.6266 | -0.93813 | -2.2608
85 | Body1 | 12.6835 | -0.89131 | -2.0638 | 0.032654 | -0.6344 | 0.773 | -0.000412 | 12.6266 | -0.93813 | -2.2608 | 12.7974 | -0.79778 | -1.9653 | 12.6265 | -0.93803 | -1.9653
86 | Body1 | 12.7404 | -0.84447 | -1.7684 | 0.032652 | -0.63442 | 0.77299 | -0.00040729 | 12.7974 | -0.79778 | -1.9653 | 12.7973 | -0.79769 | -1.6699 | 12.6265 | -0.93793 | -1.6699
87 | Body1 | 12.6834 | -0.89112 | -1.473 | 0.032649 | -0.63439 | 0.77301 | -0.00041198 | 12.6265 | -0.93793 | -1.6699 | 12.7973 | -0.79761 | -1.3745 | 12.6264 | -0.93783 | -1.3745
88 | Body1 | 12.7403 | -0.84429 | -1.1776 | 0.032644 | -0.63438 | 0.77302 | -0.0004026 | 12.7973 | -0.79761 | -1.3745 | 12.7972 | -0.79753 | -1.0791 | 12.6263 | -0.93773 | -1.0791
89 | Body1 | 12.6832 | -0.89093 | -0.88214 | 0.032641 | -0.6344 | 0.77301 | -0.00039051 | 12.6263 | -0.93773 | -1.0791 | 12.7971 | -0.79744 | -0.78367 | 12.6263 | -0.93763 | -0.78367
90 | Body1 | 12.7401 | -0.84411 | -0.58673 | 0.032636 | -0.63439 | 0.77301 | -0.00040261 | 12.7971 | -0.79744 | -0.78367 | 12.797 | -0.79736 | -0.48826 | 12.6262 | -0.93753 | -0.48826
91 | Body1 | 12.6831 | -0.89074 | -0.29131 | 0.032635 | -0.63438 | 0.77302 | -0.00041199 | 12.6262 | -0.93753 | -0.48826 | 12.7969 | -0.79727 | -0.19284 | 12.6261 | -0.93743 | -0.19284
92 | Body1 | 12.6633 | -0.90689 | -0.06428 | 0.013904 | -0.6344 | 0.77301 | -0.00039051 | 12.7376 | -0.84589 | 0 | 12.6261 | -0.93736 | 0 | 12.6261 | -0.93743 | -0.19284
93 | Body1 | 12.002 | -0.0019767 | -5.1674 | 1.4469e-06 | 0 | 0 | 1 | 12 | -0.00035 | -5.1674 | 12.0032 | -0.0025 | -5.1674 | 12.0027 | -0.00308 | -5.1674
94 | Body1 | 12.2254 | -0.1855 | -5.1482 | 0.018567 | -0.0513 | 0.042105 | 0.9978 | 12.0027 | -0.00308 | -5.1674 | 12.364 | -0.24355 | -5.1387 | 12.3095 | -0.30988 | -5.1387
95 | Body1 | 12.5289 | -0.45293 | -5.0783 | 0.032618 | -0.17464 | 0.14333 | 0.97414 | 12.3095 | -0.30988 | -5.1387 | 12.6902 | -0.46156 | -5.0481 | 12.587 | -0.58735 | -5.0481
96 | Body1 | 12.7165 | -0.5533 | -5.0057 | 0.012442 | -0.36712 | 0.3013 | 0.88003 | 12.6902 | -0.46156 | -5.0481 | 12.7886 | -0.52731 | -4.9845 | 12.6707 | -0.67104 | -4.9845
97 | Body1 | 12.7604 | -0.66446 | -4.9171 | 0.014424 | -0.55575 | 0.4561 | 0.69507 | 12.6707 | -0.67104 | -4.9845 | 12.8703 | -0.58186 | -4.8834 | 12.7401 | -0.74047 | -4.8834
98 | Body1 | 12.8154 | -0.71375 | -4.7991 | 0.015302 | -0.6945 | 0.56997 | 0.4391 | 12.7401 | -0.74047 | -4.8834 | 12.9219 | -0.61637 | -4.7569 | 12.784 | -0.7844 | -4.7569
99 | Body1 | 12.8862 | -0.6808 | -4.6684 | 0.014862 | -0.7645 | 0.62738 | 0.14812 | 12.9219 | -0.61637 | -4.7569 | 12.9386 | -0.62748 | -4.6241 | 12.7982 | -0.79854 | -4.6241
100 | Body1 | 12.8917 | -0.68445 | -4.4272 | 0.032681 | -0.77301 | 0.63439 | -0.00039051 | 12.9386 | -0.62748 | -4.6241 | 12.9385 | -0.62742 | -4.3287 | 12.7981 | -0.79845 | -4.3287
101 | Body1 | 12.8448 | -0.74139 | -4.1317 | 0.032679 | -0.77302 | 0.63439 | -0.00040729 | 12.7981 | -0.79845 | -4.3287 | 12.9384 | -0.62735 | -4.0333 | 12.798 | -0.79837 | -4.0333
102 | Body1 | 12.8915 | -0.6843 | -3.8363 | 0.032676 | -0.773 | 0.6344 | -0.00038582 | 12.9384 | -0.62735 | -4.0333 | 12.9383 | -0.62728 | -3.7378 | 12.7979 | -0.79828 | -3.7378
103 | Body1 | 12.8446 | -0.74123 | -3.5409 | 0.032671 | -0.77299 | 0.63442 | -0.00040731 | 12.7979 | -0.79828 | -3.7378 | 12.9382 | -0.62722 | -3.4424 | 12.7978 | -0.7982 | -3.4424
104 | Body1 | 12.8446 | -0.74116 | -3.2455 | 0.03267 | -0.77301 | 0.63439 | -0.00038113 | 12.7978 | -0.7982 | -3.4424 | 12.9381 | -0.62715 | -3.147 | 12.7978 | -0.79812 | -3.147
105 | Body1 | 12.8912 | -0.68409 | -2.9501 | 0.032664 | -0.773 | 0.6344 | -0.00039051 | 12.9381 | -0.62715 | -3.147 | 12.938 | -0.62709 | -2.8516 | 12.7977 | -0.79803 | -2.8516
106 | Body1 | 12.8911 | -0.68402 | -2.6547 | 0.032662 | -0.77301 | 0.6344 | -0.00041198 | 12.938 | -0.62709 | -2.8516 | 12.9379 | -0.62702 | -2.5562 | 12.7976 | -0.79795 | -2.5562
107 | Body1 | 12.8443 | -0.74092 | -2.3592 | 0.032658 | -0.77302 | 0.63439 | -0.0004026 | 12.7976 | -0.79795 | -2.5562 | 12.9378 | -0.62695 | -2.2608 | 12.7975 | -0.79786 | -2.2608
108 | Body1 | 12.891 | -0.68387 | -2.0638 | 0.032654 | -0.773 | 0.6344 | -0.00039052 | 12.9378 | -0.62695 | -2.2608 | 12.9377 | -0.62689 | -1.9653 | 12.7974 | -0.79778 | -1.9653
109 | Body1 | 12.8909 | -0.6838 | -1.7684 | 0.032651 | -0.77301 | 0.63439 | -0.00041198 | 12.9377 | -0.62689 | -1.9653 | 12.9376 | -0.62682 | -1.6699 | 12.7973 | -0.79769 | -1.6699
110 | Body1 | 12.844 | -0.74068 | -1.473 | 0.032648 | -0.77304 | 0.63436 | -0.00038112 | 12.7973 | -0.79769 | -1.6699 | 12.9375 | -0.62675 | -1.3745 | 12.7973 | -0.79761 | -1.3745
111 | Body1 | 12.8907 | -0.68366 | -1.1776 | 0.032645 | -0.773 | 0.63441 | -0.00036434 | 12.9375 | -0.62675 | -1.3745 | 12.9374 | -0.62669 | -1.0791 | 12.7972 | -0.79753 | -1.0791
112 | Body1 | 12.8438 | -0.74053 | -0.88214 | 0.032641 | -0.77301 | 0.6344 | -0.0004026 | 12.7972 | -0.79753 | -1.0791 | 12.9373 | -0.62662 | -0.78367 | 12.7971 | -0.79744 | -0.78367
113 | Body1 | 12.8905 | -0.68351 | -0.58673 | 0.032637 | -0.77299 | 0.63442 | -0.00039052 | 12.9373 | -0.62662 | -0.78367 | 12.9372 | -0.62656 | -0.48826 | 12.797 | -0.79736 | -0.48826
114 | Body1 | 12.8904 | -0.68344 | -0.29131 | 0.032634 | -0.773 | 0.63441 | -0.00041198 | 12.9372 | -0.62656 | -0.48826 | 12.9371 | -0.62649 | -0.19284 | 12.7969 | -0.79727 | -0.19284
115 | Body1 | 12.8274 | -0.76008 | -0.06428 | 0.013904 | -0.773 | 0.6344 | -0.00040729 | 12.8883 | -0.68575 | 0 | 12.7969 | -0.79722 | 0 | 12.7969 | -0.79727 | -0.19284
116 | Body1 | 12.0023 | -0.00156 | -5.1674 | 1.4624e-06 | 0 | 0 | 1 | 12 | -0.00035 | -5.1674 | 12.0036 | -0.00183 | -5.1674 | 12.0032 | -0.0025 | -5.1674
117 | Body1 | 12.2572 | -0.13797 | -5.1482 | 0.018567 | -0.058531 | 0.031284 | 0.9978 | 12.0032 | -0.0025 | -5.1674 | 12.4044 | -0.16787 | -5.1387 | 12.364 | -0.24355 | -5.1387
118 | Body1 | 12.6205 | -0.31582 | -5.0783 | 0.032618 | -0.19925 | 0.1065 | 0.97414 | 12.4044 | -0.16787 | -5.1387 | 12.7669 | -0.31804 | -5.0481 | 12.6902 | -0.46156 | -5.0481
119 | Body1 | 12.8106 | -0.40289 | -5.0057 | 0.012442 | -0.41884 | 0.22387 | 0.88003 | 12.7669 | -0.31804 | -5.0481 | 12.8763 | -0.36333 | -4.9845 | 12.7886 | -0.52731 | -4.9845
120 | Body1 | 12.8753 | -0.50336 | -4.9171 | 0.014424 | -0.63406 | 0.33889 | 0.69507 | 12.7886 | -0.52731 | -4.9845 | 12.967 | -0.4009 | -4.8834 | 12.8703 | -0.58186 | -4.8834
121 | Body1 | 12.9389 | -0.54097 | -4.7991 | 0.0153 | -0.79236 | 0.42352 | 0.43909 | 12.8703 | -0.58186 | -4.8834 | 13.0244 | -0.42468 | -4.7569 | 12.9219 | -0.61637 | -4.7569
122 | Body1 | 12.9678 | -0.55873 | -4.6684 | 0.014861 | -0.87219 | 0.4662 | 0.14811 | 12.9219 | -0.61637 | -4.7569 | 13.0429 | -0.43233 | -4.6241 | 12.9386 | -0.62748 | -4.6241
123 | Body1 | 13.008 | -0.49734 | -4.4272 | 0.032683 | -0.88193 | 0.47138 | -0.00040817 | 13.0429 | -0.43233 | -4.6241 | 13.0428 | -0.43228 | -4.3287 | 12.9385 | -0.62742 | -4.3287
124 | Body1 | 13.0079 | -0.49729 | -4.1317 | 0.032678 | -0.88192 | 0.4714 | -0.00039221 | 13.0428 | -0.43228 | -4.3287 | 13.0427 | -0.43224 | -4.0333 | 12.9384 | -0.62735 | -4.0333
125 | Body1 | 12.9731 | -0.56227 | -3.8363 | 0.032674 | -0.88194 | 0.47137 | -0.00038037 | 12.9384 | -0.62735 | -4.0333 | 13.0425 | -0.43219 | -3.7378 | 12.9383 | -0.62728 | -3.7378
126 | Body1 | 13.0077 | -0.49719 | -3.5409 | 0.03267 | -0.88193 | 0.47137 | -0.00039223 | 13.0425 | -0.43219 | -3.7378 | 13.0424 | -0.43215 | -3.4424 | 12.9382 | -0.62722 | -3.4424
127 | Body1 | 13.0076 | -0.49713 | -3.2455 | 0.032669 | -0.88191 | 0.47141 | -0.00037832 | 13.0424 | -0.43215 | -3.4424 | 13.0423 | -0.4321 | -3.147 | 12.9381 | -0.62715 | -3.147
128 | Body1 | 13.0075 | -0.49708 | -2.9501 | 0.032667 | -0.88192 | 0.47139 | -0.00040817 | 13.0423 | -0.4321 | -3.147 | 13.0422 | -0.43205 | -2.8516 | 12.938 | -0.62709 | -2.8516
129 | Body1 | 12.9726 | -0.56204 | -2.6547 | 0.032661 | -0.88193 | 0.47138 | -0.00041023 | 12.938 | -0.62709 | -2.8516 | 13.0421 | -0.43201 | -2.5562 | 12.9379 | -0.62702 | -2.5562
130 | Body1 | 13.0073 | -0.49697 | -2.3592 | 0.032659 | -0.88191 | 0.47142 | -0.00037832 | 13.0421 | -0.43201 | -2.5562 | 13.042 | -0.43196 | -2.2608 | 12.9378 | -0.62695 | -2.2608
131 | Body1 | 12.9724 | -0.56192 | -2.0638 | 0.032654 | -0.88191 | 0.47142 | -0.00039429 | 12.9378 | -0.62695 | -2.2608 | 13.0419 | -0.43192 | -1.9653 | 12.9377 | -0.62689 | -1.9653
132 | Body1 | 12.9723 | -0.56186 | -1.7684 | 0.032651 | -0.88193 | 0.47139 | -0.00041023 | 12.9377 | -0.62689 | -1.9653 | 13.0418 | -0.43187 | -1.6699 | 12.9376 | -0.62682 | -1.6699
133 | Body1 | 13.007 | -0.49682 | -1.473 | 0.032647 | -0.8819 | 0.47144 | -0.00036236 | 13.0418 | -0.43187 | -1.6699 | 13.0417 | -0.43183 | -1.3745 | 12.9375 | -0.62675 | -1.3745
134 | Body1 | 13.0069 | -0.49677 | -1.1776 | 0.032645 | -0.88192 | 0.47139 | -0.00040817 | 13.0417 | -0.43183 | -1.3745 | 13.0416 | -0.43178 | -1.0791 | 12.9374 | -0.62669 | -1.0791
135 | Body1 | 13.0068 | -0.49671 | -0.88214 | 0.032639 | -0.88193 | 0.47138 | -0.00042207 | 13.0416 | -0.43178 | -1.0791 | 13.0414 | -0.43174 | -0.78367 | 12.9373 | -0.62662 | -0.78367
136 | Body1 | 12.9719 | -0.56162 | -0.58673 | 0.032637 | -0.88192 | 0.4714 | -0.00039429 | 12.9373 | -0.62662 | -0.78367 | 13.0413 | -0.43169 | -0.48826 | 12.9372 | -0.62656 | -0.48826
137 | Body1 | 13.0065 | -0.49661 | -0.29131 | 0.032635 | -0.88192 | 0.4714 | -0.00040817 | 13.0413 | -0.43169 | -0.48826 | 13.0412 | -0.43164 | -0.19284 | 12.9371 | -0.62649 | -0.19284
138 | Body1 | 13.0185 | -0.47401 | -0.06428 | 0.013904 | -0.88193 | 0.47138 | -0.00042207 | 13.0412 | -0.43161 | 0 | 12.9732 | -0.55879 | 0 | 13.0412 | -0.43164 | -0.19284
139 | Body1 | 12.0025 | -0.0010967 | -5.1674 | 1.448e-06 | 0 | 0 | 1 | 12 | -0.00035 | -5.1674 | 12.0038 | -0.00111 | -5.1674 | 12.0036 | -0.00183 | -5.1674
140 | Body1 | 12.2792 | -0.08491 | -5.1482 | 0.018568 | -0.06351 | 0.019265 | 0.9978 | 12.0038 | -0.00111 | -5.1674 | 12.4293 | -0.08575 | -5.1387 | 12.4044 | -0.16787 | -5.1387
141 | Body1 | 12.6619 | -0.21607 | -5.0783 | 0.032619 | -0.2162 | 0.065584 | 0.97414 | 12.4044 | -0.16787 | -5.1387 | 12.8142 | -0.16231 | -5.0481 | 12.7669 | -0.31804 | -5.0481
142 | Body1 | 12.8736 | -0.23701 | -5.0057 | 0.012443 | -0.45445 | 0.13787 | 0.88004 | 12.8142 | -0.16231 | -5.0481 | 12.9303 | -0.1854 | -4.9845 | 12.8763 | -0.36333 | -4.9845
143 | Body1 | 12.9566 | -0.32293 | -4.9171 | 0.014424 | -0.68799 | 0.20873 | 0.69506 | 12.8763 | -0.36333 | -4.9845 | 13.0266 | -0.20455 | -4.8834 | 12.967 | -0.4009 | -4.8834
144 | Body1 | 13.0462 | -0.28197 | -4.7991 | 0.015301 | -0.85977 | 0.26081 | 0.43907 | 13.0266 | -0.20455 | -4.8834 | 13.0875 | -0.21667 | -4.7569 | 13.0244 | -0.42468 | -4.7569
145 | Body1 | 13.0581 | -0.35919 | -4.6684 | 0.014862 | -0.94638 | 0.2871 | 0.14812 | 13.0244 | -0.42468 | -4.7569 | 13.1071 | -0.22057 | -4.6241 | 13.0429 | -0.43233 | -4.6241
146 | Body1 | 13.0642 | -0.36172 | -4.4272 | 0.032682 | -0.95694 | 0.29029 | -0.00040545 | 13.0429 | -0.43233 | -4.6241 | 13.107 | -0.22055 | -4.3287 | 13.0428 | -0.43228 | -4.3287
147 | Body1 | 13.0855 | -0.29111 | -4.1317 | 0.032679 | -0.95693 | 0.29032 | -0.00037597 | 13.107 | -0.22055 | -4.3287 | 13.1069 | -0.22053 | -4.0333 | 13.0427 | -0.43224 | -4.0333
148 | Body1 | 13.0854 | -0.29107 | -3.8363 | 0.032676 | -0.95693 | 0.2903 | -0.00041819 | 13.1069 | -0.22053 | -4.0333 | 13.1068 | -0.2205 | -3.7378 | 13.0425 | -0.43219 | -3.7378
149 | Body1 | 13.0639 | -0.36161 | -3.5409 | 0.032672 | -0.95694 | 0.29029 | -0.00039564 | 13.0425 | -0.43219 | -3.7378 | 13.1066 | -0.22048 | -3.4424 | 13.0424 | -0.43215 | -3.4424
150 | Body1 | 13.0852 | -0.29101 | -3.2455 | 0.032668 | -0.95694 | 0.29028 | -0.00037597 | 13.1066 | -0.22048 | -3.4424 | 13.1065 | -0.22046 | -3.147 | 13.0423 | -0.4321 | -3.147
151 | Body1 | 13.0637 | -0.36153 | -2.9501 | 0.032665 | -0.95695 | 0.29027 | -0.00040545 | 13.0423 | -0.4321 | -3.147 | 13.1064 | -0.22043 | -2.8516 | 13.0422 | -0.43205 | -2.8516
152 | Body1 | 13.0849 | -0.29095 | -2.6547 | 0.032662 | -0.95694 | 0.29029 | -0.00040836 | 13.1064 | -0.22043 | -2.8516 | 13.1063 | -0.22041 | -2.5562 | 13.0421 | -0.43201 | -2.5562
153 | Body1 | 13.0848 | -0.29092 | -2.3592 | 0.032657 | -0.95694 | 0.29029 | -0.00037597 | 13.1063 | -0.22041 | -2.5562 | 13.1062 | -0.22039 | -2.2608 | 13.042 | -0.43196 | -2.2608
154 | Body1 | 13.0633 | -0.36141 | -2.0638 | 0.032654 | -0.95695 | 0.29026 | -0.00039564 | 13.042 | -0.43196 | -2.2608 | 13.1061 | -0.22036 | -1.9653 | 13.0419 | -0.43192 | -1.9653
155 | Body1 | 13.0846 | -0.29086 | -1.7684 | 0.032651 | -0.95694 | 0.2903 | -0.00040836 | 13.1061 | -0.22036 | -1.9653 | 13.1059 | -0.22034 | -1.6699 | 13.0418 | -0.43187 | -1.6699
156 | Body1 | 13.0845 | -0.29083 | -1.473 | 0.032648 | -0.95694 | 0.29028 | -0.00037597 | 13.1059 | -0.22034 | -1.6699 | 13.1058 | -0.22032 | -1.3745 | 13.0417 | -0.43183 | -1.3745
157 | Body1 | 13.063 | -0.3613 | -1.1776 | 0.032645 | -0.95695 | 0.29026 | -0.00040545 | 13.0417 | -0.43183 | -1.3745 | 13.1057 | -0.22029 | -1.0791 | 13.0416 | -0.43178 | -1.0791
158 | Body1 | 13.0842 | -0.29077 | -0.88214 | 0.032642 | -0.95694 | 0.29029 | -0.00040836 | 13.1057 | -0.22029 | -1.0791 | 13.1056 | -0.22027 | -0.78367 | 13.0414 | -0.43174 | -0.78367
159 | Body1 | 13.0628 | -0.36123 | -0.58673 | 0.032636 | -0.95694 | 0.29029 | -0.00037307 | 13.0414 | -0.43174 | -0.78367 | 13.1055 | -0.22025 | -0.48826 | 13.0413 | -0.43169 | -0.48826
160 | Body1 | 13.084 | -0.2907 | -0.29131 | 0.032634 | -0.95694 | 0.29027 | -0.00041819 | 13.1055 | -0.22025 | -0.48826 | 13.1054 | -0.22022 | -0.19284 | 13.0412 | -0.43164 | -0.19284
161 | Body1 | 13.0914 | -0.26621 | -0.06428 | 0.013904 | -0.95694 | 0.2903 | -0.00040836 | 13.1053 | -0.22021 | 0 | 13.0634 | -0.3582 | 0 | 13.1054 | -0.22022 | -0.19284
162 | Body1 | 12.0025 | -0.00060333 | -5.1674 | 1.4668e-06 | 0 | 0 | 1 | 12 | -0.00035 | -5.1674 | 12.0039 | -0.00035 | -5.1674 | 12.0038 | -0.00111 | -5.1674
163 | Body1 | 12.2903 | -0.028817 | -5.1482 | 0.018568 | -0.066047 | 0.0065042 | 0.9978 | 12.0039 | -0.00035 | -5.1674 | 12.4377 | -0.00035 | -5.1387 | 12.4293 | -0.08575 | -5.1387
164 | Body1 | 12.694 | -0.054337 | -5.0783 | 0.03262 | -0.22484 | 0.022143 | 0.97414 | 12.4377 | -0.00035 | -5.1387 | 12.8301 | -0.00035 | -5.0481 | 12.8142 | -0.16231 | -5.0481
165 | Body1 | 12.903 | -0.062033 | -5.0057 | 0.012443 | -0.47262 | 0.046534 | 0.88003 | 12.8301 | -0.00035 | -5.0481 | 12.9485 | -0.00035 | -4.9845 | 12.9303 | -0.1854 | -4.9845
166 | Body1 | 13.0012 | -0.1301 | -4.9171 | 0.014424 | -0.71548 | 0.070462 | 0.69507 | 12.9303 | -0.1854 | -4.9845 | 13.0467 | -0.00035 | -4.8834 | 13.0266 | -0.20455 | -4.8834
167 | Body1 | 13.081 | -0.072457 | -4.7991 | 0.015301 | -0.89414 | 0.088042 | 0.43905 | 13.0467 | -0.00035 | -4.8834 | 13.1088 | -0.00035 | -4.7569 | 13.0875 | -0.21667 | -4.7569
168 | Body1 | 13.1149 | -0.073757 | -4.6684 | 0.014862 | -0.9842 | 0.096936 | 0.14818 | 13.1088 | -0.00035 | -4.7569 | 13.1288 | -0.00035 | -4.6241 | 13.1071 | -0.22057 | -4.6241
169 | Body1 | 13.1143 | -0.14716 | -4.4272 | 0.032683 | -0.99518 | 0.098027 | -0.00041088 | 13.1071 | -0.22057 | -4.6241 | 13.1287 | -0.00035 | -4.3287 | 13.107 | -0.22055 | -4.3287
170 | Body1 | 13.1214 | -0.073743 | -4.1317 | 0.03268 | -0.99519 | 0.097991 | -0.00040425 | 13.1287 | -0.00035 | -4.3287 | 13.1286 | -0.00035 | -4.0333 | 13.1069 | -0.22053 | -4.0333
171 | Body1 | 13.1213 | -0.073733 | -3.8363 | 0.032676 | -0.99519 | 0.098004 | -0.00040425 | 13.1286 | -0.00035 | -4.0333 | 13.1284 | -0.00035 | -3.7378 | 13.1068 | -0.2205 | -3.7378
172 | Body1 | 13.1139 | -0.14711 | -3.5409 | 0.032672 | -0.99519 | 0.098013 | -0.00041089 | 13.1068 | -0.2205 | -3.7378 | 13.1283 | -0.00035 | -3.4424 | 13.1066 | -0.22048 | -3.4424
173 | Body1 | 13.121 | -0.07372 | -3.2455 | 0.03267 | -0.99519 | 0.097977 | -0.00040425 | 13.1283 | -0.00035 | -3.4424 | 13.1282 | -0.00035 | -3.147 | 13.1065 | -0.22046 | -3.147
174 | Body1 | 13.1137 | -0.14708 | -2.9501 | 0.032665 | -0.99518 | 0.098035 | -0.0004142 | 13.1065 | -0.22046 | -3.147 | 13.1281 | -0.00035 | -2.8516 | 13.1064 | -0.22043 | -2.8516
175 | Body1 | 13.1208 | -0.073703 | -2.6547 | 0.032662 | -0.99518 | 0.098044 | -0.00040424 | 13.1281 | -0.00035 | -2.8516 | 13.128 | -0.00035 | -2.5562 | 13.1063 | -0.22041 | -2.5562
176 | Body1 | 13.1207 | -0.073697 | -2.3592 | 0.032659 | -0.99519 | 0.098008 | -0.00040425 | 13.128 | -0.00035 | -2.5562 | 13.1279 | -0.00035 | -2.2608 | 13.1062 | -0.22039 | -2.2608
177 | Body1 | 13.1133 | -0.14703 | -2.0638 | 0.032654 | -0.99518 | 0.098021 | -0.00041421 | 13.1062 | -0.22039 | -2.2608 | 13.1277 | -0.00035 | -1.9653 | 13.1061 | -0.22036 | -1.9653
178 | Body1 | 13.1204 | -0.07368 | -1.7684 | 0.032652 | -0.99518 | 0.09803 | -0.00040424 | 13.1277 | -0.00035 | -1.9653 | 13.1276 | -0.00035 | -1.6699 | 13.1059 | -0.22034 | -1.6699
179 | Body1 | 13.1203 | -0.073673 | -1.473 | 0.032649 | -0.99519 | 0.097994 | -0.00040425 | 13.1276 | -0.00035 | -1.6699 | 13.1275 | -0.00035 | -1.3745 | 13.1058 | -0.22032 | -1.3745
180 | Body1 | 13.113 | -0.14699 | -1.1776 | 0.032645 | -0.99519 | 0.098007 | -0.0004142 | 13.1058 | -0.22032 | -1.3745 | 13.1274 | -0.00035 | -1.0791 | 13.1057 | -0.22029 | -1.0791
181 | Body1 | 13.1201 | -0.073657 | -0.88214 | 0.032642 | -0.99518 | 0.098016 | -0.00040425 | 13.1274 | -0.00035 | -1.0791 | 13.1273 | -0.00035 | -0.78367 | 13.1056 | -0.22027 | -0.78367
182 | Body1 | 13.1127 | -0.14696 | -0.58673 | 0.032637 | -0.99519 | 0.09798 | -0.00037721 | 13.1056 | -0.22027 | -0.78367 | 13.1271 | -0.00035 | -0.48826 | 13.1055 | -0.22025 | -0.48826
183 | Body1 | 13.1198 | -0.07364 | -0.29131 | 0.032634 | -0.99519 | 0.097993 | -0.00040425 | 13.1271 | -0.00035 | -0.48826 | 13.127 | -0.00035 | -0.19284 | 13.1054 | -0.22022 | -0.19284
184 | Body1 | 13.1222 | -0.048187 | -0.06428 | 0.013904 | -0.99519 | 0.098002 | -0.00040425 | 13.1269 | -0.00035 | 0 | 13.1128 | -0.14386 | 0 | 13.127 | -0.00035 | -0.19284
185 | Body1 | 12.0025 | -0.0001 | -5.1674 | 1.4475e-06 | 0 | 0 | 1 | 12 | -0.00035 | -5.1674 | 12.0038 | 0.0004 | -5.1674 | 12.0039 | -0.00035 | -5.1674
186 | Body1 | 12.2903 | 0.028113 | -5.1482 | 0.018565 | -0.066047 | -0.006505 | 0.9978 | 12.0039 | -0.00035 | -5.1674 | 12.4293 | 0.08504 | -5.1387 | 12.4377 | -0.00035 | -5.1387
187 | Body1 | 12.694 | 0.053633 | -5.0783 | 0.032618 | -0.22484 | -0.022144 | 0.97414 | 12.4377 | -0.00035 | -5.1387 | 12.8142 | 0.1616 | -5.0481 | 12.8301 | -0.00035 | -5.0481
188 | Body1 | 12.8976 | 0.11531 | -5.0057 | 0.012443 | -0.47261 | -0.046536 | 0.88004 | 12.8142 | 0.1616 | -5.0481 | 12.9303 | 0.18469 | -4.9845 | 12.9485 | -0.00035 | -4.9845
189 | Body1 | 13.0073 | 0.067713 | -4.9171 | 0.014424 | -0.71547 | -0.070464 | 0.69508 | 12.9485 | -0.00035 | -4.9845 | 13.0266 | 0.20384 | -4.8834 | 13.0467 | -0.00035 | -4.8834
190 | Body1 | 13.0743 | 0.13982 | -4.7991 | 0.0153 | -0.89413 | -0.088045 | 0.43907 | 13.0266 | 0.20384 | -4.8834 | 13.0875 | 0.21596 | -4.7569 | 13.1088 | -0.00035 | -4.7569
191 | Body1 | 13.1149 | 0.073053 | -4.6684 | 0.014861 | -0.9842 | -0.09694 | 0.14818 | 13.1088 | -0.00035 | -4.7569 | 13.1071 | 0.21986 | -4.6241 | 13.1288 | -0.00035 | -4.6241
192 | Body1 | 13.1215 | 0.073047 | -4.4272 | 0.032682 | -0.99518 | -0.098031 | -0.00040424 | 13.1288 | -0.00035 | -4.6241 | 13.107 | 0.21984 | -4.3287 | 13.1287 | -0.00035 | -4.3287
193 | Body1 | 13.1141 | 0.14644 | -4.1317 | 0.032679 | -0.99519 | -0.097995 | -0.00037719 | 13.107 | 0.21984 | -4.3287 | 13.1069 | 0.21982 | -4.0333 | 13.1286 | -0.00035 | -4.0333
194 | Body1 | 13.1213 | 0.07303 | -3.8363 | 0.032674 | -0.99519 | -0.098009 | -0.00040425 | 13.1286 | -0.00035 | -4.0333 | 13.1068 | 0.21979 | -3.7378 | 13.1284 | -0.00035 | -3.7378
195 | Body1 | 13.1211 | 0.073023 | -3.5409 | 0.03267 | -0.99518 | -0.098017 | -0.00040426 | 13.1284 | -0.00035 | -3.7378 | 13.1066 | 0.21977 | -3.4424 | 13.1283 | -0.00035 | -3.4424
196 | Body1 | 13.121 | 0.073017 | -3.2455 | 0.032668 | -0.99519 | -0.097981 | -0.00040425 | 13.1283 | -0.00035 | -3.4424 | 13.1065 | 0.21975 | -3.147 | 13.1282 | -0.00035 | -3.147
197 | Body1 | 13.1209 | 0.073007 | -2.9501 | 0.032664 | -0.99518 | -0.09804 | -0.00037056 | 13.1282 | -0.00035 | -3.147 | 13.1064 | 0.21972 | -2.8516 | 13.1281 | -0.00035 | -2.8516
198 | Body1 | 13.1136 | 0.14636 | -2.6547 | 0.032661 | -0.99518 | -0.098048 | -0.00041088 | 13.1064 | 0.21972 | -2.8516 | 13.1063 | 0.2197 | -2.5562 | 13.128 | -0.00035 | -2.5562
199 | Body1 | 13.1207 | 0.072993 | -2.3592 | 0.032658 | -0.99519 | -0.098012 | -0.00040425 | 13.128 | -0.00035 | -2.5562 | 13.1062 | 0.21968 | -2.2608 | 13.1279 | -0.00035 | -2.2608
200 | Body1 | 13.1205 | 0.072983 | -2.0638 | 0.032652 | -0.99518 | -0.098026 | -0.00040426 | 13.1279 | -0.00035 | -2.2608 | 13.1061 | 0.21965 | -1.9653 | 13.1277 | -0.00035 | -1.9653
201 | Body1 | 13.1204 | 0.072977 | -1.7684 | 0.032651 | -0.99518 | -0.098034 | -0.00040424 | 13.1277 | -0.00035 | -1.9653 | 13.1059 | 0.21963 | -1.6699 | 13.1276 | -0.00035 | -1.6699
202 | Body1 | 13.1203 | 0.07297 | -1.473 | 0.032647 | -0.99519 | -0.097998 | -0.00040425 | 13.1276 | -0.00035 | -1.6699 | 13.1058 | 0.21961 | -1.3745 | 13.1275 | -0.00035 | -1.3745
203 | Body1 | 13.1202 | 0.07296 | -1.1776 | 0.032643 | -0.99519 | -0.098012 | -0.00040425 | 13.1275 | -0.00035 | -1.3745 | 13.1057 | 0.21958 | -1.0791 | 13.1274 | -0.00035 | -1.0791
204 | Body1 | 13.1128 | 0.14626 | -0.88214 | 0.03264 | -0.99518 | -0.098021 | -0.00041088 | 13.1057 | 0.21958 | -1.0791 | 13.1056 | 0.21956 | -0.78367 | 13.1273 | -0.00035 | -0.78367
205 | Body1 | 13.12 | 0.072947 | -0.58673 | 0.032636 | -0.99519 | -0.097985 | -0.00040426 | 13.1273 | -0.00035 | -0.78367 | 13.1055 | 0.21954 | -0.48826 | 13.1271 | -0.00035 | -0.48826
206 | Body1 | 13.1198 | 0.072937 | -0.29131 | 0.032633 | -0.99519 | -0.097998 | -0.00040425 | 13.1271 | -0.00035 | -0.48826 | 13.1054 | 0.21951 | -0.19284 | 13.127 | -0.00035 | -0.19284
207 | Body1 | 13.1222 | 0.047485 | -0.06428 | 0.013904 | -0.99519 | -0.098007 | -0.00040425 | 13.1128 | 0.14315 | 0 | 13.1269 | -0.00035 | 0 | 13.127 | -0.00035 | -0.19284
208 | Body1 | 12.0025 | 0.00039 | -5.1674 | 1.4469e-06 | 0 | 0 | 1 | 12 | -0.00035 | -5.1674 | 12.0036 | 0.00112 | -5.1674 | 12.0038 | 0.0004 | -5.1674
209 | Body1 | 12.2791 | 0.08444 | -5.1482 | 0.018568 | -0.06351 | -0.019265 | 0.9978 | 12.0036 | 0.00112 | -5.1674 | 12.4044 | 0.16716 | -5.1387 | 12.4293 | 0.08504 | -5.1387
210 | Body1 | 12.6619 | 0.21536 | -5.0783 | 0.032619 | -0.2162 | -0.065584 | 0.97414 | 12.4044 | 0.16716 | -5.1387 | 12.7669 | 0.31733 | -5.0481 | 12.8142 | 0.1616 | -5.0481
211 | Body1 | 12.8578 | 0.28821 | -5.0057 | 0.012443 | -0.45446 | -0.13787 | 0.88003 | 12.7669 | 0.31733 | -5.0481 | 12.8763 | 0.36262 | -4.9845 | 12.9303 | 0.18469 | -4.9845
212 | Body1 | 12.9746 | 0.26291 | -4.9171 | 0.014424 | -0.68798 | -0.20873 | 0.69506 | 12.9303 | 0.18469 | -4.9845 | 12.967 | 0.40019 | -4.8834 | 13.0266 | 0.20384 | -4.8834
213 | Body1 | 13.0263 | 0.34671 | -4.7991 | 0.015302 | -0.85975 | -0.2608 | 0.43911 | 12.967 | 0.40019 | -4.8834 | 13.0244 | 0.42397 | -4.7569 | 13.0875 | 0.21596 | -4.7569
214 | Body1 | 13.0792 | 0.28915 | -4.6684 | 0.014862 | -0.94638 | -0.2871 | 0.14813 | 13.0875 | 0.21596 | -4.7569 | 13.0429 | 0.43162 | -4.6241 | 13.1071 | 0.21986 | -4.6241
215 | Body1 | 13.0642 | 0.36101 | -4.4272 | 0.032682 | -0.95694 | -0.29029 | -0.00040545 | 13.0429 | 0.43162 | -4.6241 | 13.0428 | 0.43157 | -4.3287 | 13.107 | 0.21984 | -4.3287
216 | Body1 | 13.0641 | 0.36097 | -4.1317 | 0.032679 | -0.95693 | -0.29032 | -0.00039562 | 13.0428 | 0.43157 | -4.3287 | 13.0427 | 0.43153 | -4.0333 | 13.1069 | 0.21982 | -4.0333
217 | Body1 | 13.0854 | 0.29036 | -3.8363 | 0.032676 | -0.95693 | -0.2903 | -0.00041819 | 13.1069 | 0.21982 | -4.0333 | 13.0425 | 0.43148 | -3.7378 | 13.1068 | 0.21979 | -3.7378
218 | Body1 | 13.0853 | 0.29033 | -3.5409 | 0.032672 | -0.95694 | -0.29029 | -0.00040838 | 13.1068 | 0.21979 | -3.7378 | 13.0424 | 0.43144 | -3.4424 | 13.1066 | 0.21977 | -3.4424
219 | Body1 | 13.0852 | 0.2903 | -3.2455 | 0.032668 | -0.95694 | -0.29028 | -0.00037597 | 13.1066 | 0.21977 | -3.4424 | 13.0423 | 0.43139 | -3.147 | 13.1065 | 0.21975 | -3.147
220 | Body1 | 13.0851 | 0.29027 | -2.9501 | 0.032665 | -0.95695 | -0.29027 | -0.00041819 | 13.1065 | 0.21975 | -3.147 | 13.0422 | 0.43134 | -2.8516 | 13.1064 | 0.21972 | -2.8516
221 | Body1 | 13.0635 | 0.36078 | -2.6547 | 0.032662 | -0.95694 | -0.29029 | -0.00042802 | 13.0422 | 0.43134 | -2.8516 | 13.0421 | 0.4313 | -2.5562 | 13.1063 | 0.2197 | -2.5562
222 | Body1 | 13.0848 | 0.29021 | -2.3592 | 0.032657 | -0.95694 | -0.29029 | -0.00037597 | 13.1063 | 0.2197 | -2.5562 | 13.042 | 0.43125 | -2.2608 | 13.1062 | 0.21968 | -2.2608
223 | Body1 | 13.0633 | 0.3607 | -2.0638 | 0.032654 | -0.95695 | -0.29026 | -0.00039564 | 13.042 | 0.43125 | -2.2608 | 13.0419 | 0.43121 | -1.9653 | 13.1061 | 0.21965 | -1.9653
224 | Body1 | 13.0846 | 0.29015 | -1.7684 | 0.032651 | -0.95694 | -0.2903 | -0.00040836 | 13.1061 | 0.21965 | -1.9653 | 13.0418 | 0.43116 | -1.6699 | 13.1059 | 0.21963 | -1.6699
225 | Body1 | 13.0845 | 0.29012 | -1.473 | 0.032648 | -0.95694 | -0.29028 | -0.00037597 | 13.1059 | 0.21963 | -1.6699 | 13.0417 | 0.43112 | -1.3745 | 13.1058 | 0.21961 | -1.3745
226 | Body1 | 13.063 | 0.36059 | -1.1776 | 0.032645 | -0.95695 | -0.29026 | -0.00040545 | 13.0417 | 0.43112 | -1.3745 | 13.0416 | 0.43107 | -1.0791 | 13.1057 | 0.21958 | -1.0791
227 | Body1 | 13.0629 | 0.36055 | -0.88214 | 0.032642 | -0.95694 | -0.29029 | -0.00042802 | 13.0416 | 0.43107 | -1.0791 | 13.0414 | 0.43103 | -0.78367 | 13.1056 | 0.21956 | -0.78367
228 | Body1 | 13.0628 | 0.36052 | -0.58673 | 0.032636 | -0.95694 | -0.29029 | -0.00037307 | 13.0414 | 0.43103 | -0.78367 | 13.0413 | 0.43098 | -0.48826 | 13.1055 | 0.21954 | -0.48826
229 | Body1 | 13.084 | 0.28999 | -0.29131 | 0.032634 | -0.95694 | -0.29027 | -0.00041819 | 13.1055 | 0.21954 | -0.48826 | 13.0412 | 0.43093 | -0.19284 | 13.1054 | 0.21951 | -0.19284
230 | Body1 | 13.0914 | 0.2655 | -0.06428 | 0.013904 | -0.95694 | -0.2903 | -0.00040836 | 13.0634 | 0.35749 | 0 | 13.1053 | 0.2195 | 0 | 13.1054 | 0.21951 | -0.19284
231 | Body1 | 12.0023 | 0.00085333 | -5.1674 | 1.4606e-06 | 0 | 0 | 1 | 12 | -0.00035 | -5.1674 | 12.0032 | 0.00179 | -5.1674 | 12.0036 | 0.00112 | -5.1674
232 | Body1 | 12.2573 | 0.13704 | -5.1482 | 0.018567 | -0.058531 | -0.031284 | 0.9978 | 12.0036 | 0.00112 | -5.1674 | 12.364 | 0.24284 | -5.1387 | 12.4044 | 0.16716 | -5.1387
233 | Body1 | 12.6205 | 0.31511 | -5.0783 | 0.032618 | -0.19925 | -0.1065 | 0.97414 | 12.4044 | 0.16716 | -5.1387 | 12.6902 | 0.46085 | -5.0481 | 12.7669 | 0.31733 | -5.0481
234 | Body1 | 12.7851 | 0.45002 | -5.0057 | 0.012442 | -0.41885 | -0.22388 | 0.88003 | 12.6902 | 0.46085 | -5.0481 | 12.7886 | 0.5266 | -4.9845 | 12.8763 | 0.36262 | -4.9845
235 | Body1 | 12.9045 | 0.44799 | -4.9171 | 0.014424 | -0.63407 | -0.3389 | 0.69505 | 12.8763 | 0.36262 | -4.9845 | 12.8703 | 0.58115 | -4.8834 | 12.967 | 0.40019 | -4.8834
236 | Body1 | 12.9389 | 0.54026 | -4.7991 | 0.0153 | -0.79236 | -0.42352 | 0.43909 | 12.8703 | 0.58115 | -4.8834 | 12.9219 | 0.61566 | -4.7569 | 13.0244 | 0.42397 | -4.7569
237 | Body1 | 12.9678 | 0.55802 | -4.6684 | 0.014861 | -0.87219 | -0.4662 | 0.14811 | 12.9219 | 0.61566 | -4.7569 | 12.9386 | 0.62677 | -4.6241 | 13.0429 | 0.43162 | -4.6241
238 | Body1 | 13.008 | 0.49663 | -4.4272 | 0.032683 | -0.88193 | -0.47138 | -0.00040817 | 13.0429 | 0.43162 | -4.6241 | 12.9385 | 0.62671 | -4.3287 | 13.0428 | 0.43157 | -4.3287
239 | Body1 | 13.0079 | 0.49658 | -4.1317 | 0.032678 | -0.88192 | -0.4714 | -0.00039221 | 13.0428 | 0.43157 | -4.3287 | 12.9384 | 0.62664 | -4.0333 | 13.0427 | 0.43153 | -4.0333
240 | Body1 | 13.0078 | 0.49653 | -3.8363 | 0.032674 | -0.88194 | -0.47137 | -0.00040817 | 13.0427 | 0.43153 | -4.0333 | 12.9383 | 0.62657 | -3.7378 | 13.0425 | 0.43148 | -3.7378
241 | Body1 | 12.973 | 0.56151 | -3.5409 | 0.03267 | -0.88193 | -0.47137 | -0.00039429 | 12.9383 | 0.62657 | -3.7378 | 12.9382 | 0.62651 | -3.4424 | 13.0424 | 0.43144 | -3.4424
242 | Body1 | 13.0076 | 0.49642 | -3.2455 | 0.032669 | -0.88191 | -0.47141 | -0.00037832 | 13.0424 | 0.43144 | -3.4424 | 12.9381 | 0.62644 | -3.147 | 13.0423 | 0.43139 | -3.147
243 | Body1 | 13.0075 | 0.49637 | -2.9501 | 0.032667 | -0.88192 | -0.47139 | -0.00040817 | 13.0423 | 0.43139 | -3.147 | 12.938 | 0.62638 | -2.8516 | 13.0422 | 0.43134 | -2.8516
244 | Body1 | 13.0074 | 0.49632 | -2.6547 | 0.032661 | -0.88193 | -0.47138 | -0.00042207 | 13.0422 | 0.43134 | -2.8516 | 12.9379 | 0.62631 | -2.5562 | 13.0421 | 0.4313 | -2.5562
245 | Body1 | 13.0073 | 0.49626 | -2.3592 | 0.032659 | -0.88191 | -0.47142 | -0.00037832 | 13.0421 | 0.4313 | -2.5562 | 12.9378 | 0.62624 | -2.2608 | 13.042 | 0.43125 | -2.2608
246 | Body1 | 12.9724 | 0.56121 | -2.0638 | 0.032654 | -0.88191 | -0.47142 | -0.00039429 | 12.9378 | 0.62624 | -2.2608 | 12.9377 | 0.62618 | -1.9653 | 13.0419 | 0.43121 | -1.9653
247 | Body1 | 12.9723 | 0.56115 | -1.7684 | 0.032651 | -0.88193 | -0.47139 | -0.00041023 | 12.9377 | 0.62618 | -1.9653 | 12.9376 | 0.62611 | -1.6699 | 13.0418 | 0.43116 | -1.6699
248 | Body1 | 13.007 | 0.49611 | -1.473 | 0.032649 | -0.88191 | -0.47142 | -0.00036236 | 13.0418 | 0.43116 | -1.6699 | 12.9375 | 0.62605 | -1.3745 | 13.0417 | 0.43112 | -1.3745
249 | Body1 | 13.0069 | 0.49606 | -1.1776 | 0.032645 | -0.88192 | -0.47139 | -0.00040817 | 13.0417 | 0.43112 | -1.3745 | 12.9374 | 0.62598 | -1.0791 | 13.0416 | 0.43107 | -1.0791
250 | Body1 | 12.972 | 0.56097 | -0.88214 | 0.032639 | -0.88193 | -0.47138 | -0.00041023 | 12.9374 | 0.62598 | -1.0791 | 12.9373 | 0.62591 | -0.78367 | 13.0414 | 0.43103 | -0.78367
251 | Body1 | 13.0067 | 0.49595 | -0.58673 | 0.032637 | -0.88192 | -0.4714 | -0.00037833 | 13.0414 | 0.43103 | -0.78367 | 12.9372 | 0.62585 | -0.48826 | 13.0413 | 0.43098 | -0.48826
252 | Body1 | 13.0065 | 0.4959 | -0.29131 | 0.032635 | -0.88192 | -0.4714 | -0.00040817 | 13.0413 | 0.43098 | -0.48826 | 12.9371 | 0.62578 | -0.19284 | 13.0412 | 0.43093 | -0.19284
253 | Body1 | 13.0185 | 0.4733 | -0.06428 | 0.013904 | -0.88193 | -0.47138 | -0.00042207 | 12.9732 | 0.55808 | 0 | 13.0412 | 0.4309 | 0 | 13.0412 | 0.43093 | -0.19284
254 | Body1 | 12.002 | 0.0012733 | -5.1674 | 1.4605e-06 | 0 | 0 | 1 | 12 | -0.00035 | -5.1674 | 12.0027 | 0.00238 | -5.1674 | 12.0032 | 0.00179 | -5.1674
255 | Body1 | 12.2254 | 0.1848 | -5.1482 | 0.018567 | -0.051301 | -0.042105 | 0.9978 | 12.0027 | 0.00238 | -5.1674 | 12.3095 | 0.30917 | -5.1387 | 12.364 | 0.24284 | -5.1387
256 | Body1 | 12.5289 | 0.45222 | -5.0783 | 0.03262 | -0.17464 | -0.14332 | 0.97414 | 12.3095 | 0.30917 | -5.1387 | 12.587 | 0.58665 | -5.0481 | 12.6902 | 0.46085 | -5.0481
257 | Body1 | 12.6821 | 0.59453 | -5.0057 | 0.012442 | -0.36713 | -0.3013 | 0.88002 | 12.587 | 0.58665 | -5.0481 | 12.6707 | 0.67033 | -4.9845 | 12.7886 | 0.5266 | -4.9845
258 | Body1 | 12.7997 | 0.61584 | -4.9171 | 0.014424 | -0.55575 | -0.4561 | 0.69507 | 12.7886 | 0.5266 | -4.9845 | 12.7401 | 0.73976 | -4.8834 | 12.8703 | 0.58115 | -4.8834
259 | Body1 | 12.8154 | 0.71304 | -4.7991 | 0.015302 | -0.6945 | -0.56997 | 0.4391 | 12.7401 | 0.73976 | -4.8834 | 12.784 | 0.78369 | -4.7569 | 12.9219 | 0.61566 | -4.7569
260 | Body1 | 12.8403 | 0.7361 | -4.6684 | 0.014862 | -0.76449 | -0.62738 | 0.14816 | 12.784 | 0.78369 | -4.7569 | 12.7982 | 0.79783 | -4.6241 | 12.9386 | 0.62677 | -4.6241
261 | Body1 | 12.8917 | 0.68374 | -4.4272 | 0.032681 | -0.77301 | -0.63439 | -0.00039051 | 12.9386 | 0.62677 | -4.6241 | 12.7981 | 0.79774 | -4.3287 | 12.9385 | 0.62671 | -4.3287
262 | Body1 | 12.8916 | 0.68367 | -4.1317 | 0.032679 | -0.77302 | -0.63439 | -0.00041199 | 12.9385 | 0.62671 | -4.3287 | 12.798 | 0.79766 | -4.0333 | 12.9384 | 0.62664 | -4.0333
263 | Body1 | 12.8915 | 0.68359 | -3.8363 | 0.032676 | -0.773 | -0.6344 | -0.00038582 | 12.9384 | 0.62664 | -4.0333 | 12.7979 | 0.79757 | -3.7378 | 12.9383 | 0.62657 | -3.7378
264 | Body1 | 12.8446 | 0.74052 | -3.5409 | 0.032671 | -0.77299 | -0.63442 | -0.00040731 | 12.7979 | 0.79757 | -3.7378 | 12.7978 | 0.79749 | -3.4424 | 12.9382 | 0.62651 | -3.4424
265 | Body1 | 12.8913 | 0.68345 | -3.2455 | 0.03267 | -0.77301 | -0.63439 | -0.00041199 | 12.9382 | 0.62651 | -3.4424 | 12.7978 | 0.79741 | -3.147 | 12.9381 | 0.62644 | -3.147
266 | Body1 | 12.8912 | 0.68338 | -2.9501 | 0.032664 | -0.773 | -0.6344 | -0.00039051 | 12.9381 | 0.62644 | -3.147 | 12.7977 | 0.79732 | -2.8516 | 12.938 | 0.62638 | -2.8516
267 | Body1 | 12.8911 | 0.68331 | -2.6547 | 0.032662 | -0.77301 | -0.6344 | -0.00041198 | 12.938 | 0.62638 | -2.8516 | 12.7976 | 0.79724 | -2.5562 | 12.9379 | 0.62631 | -2.5562
268 | Body1 | 12.891 | 0.68323 | -2.3592 | 0.032658 | -0.77302 | -0.63439 | -0.00041199 | 12.9379 | 0.62631 | -2.5562 | 12.7975 | 0.79715 | -2.2608 | 12.9378 | 0.62624 | -2.2608
269 | Body1 | 12.8442 | 0.74013 | -2.0638 | 0.032654 | -0.773 | -0.6344 | -0.00040731 | 12.7975 | 0.79715 | -2.2608 | 12.7974 | 0.79707 | -1.9653 | 12.9377 | 0.62618 | -1.9653
270 | Body1 | 12.8909 | 0.68309 | -1.7684 | 0.032652 | -0.77303 | -0.63437 | -0.00041199 | 12.9377 | 0.62618 | -1.9653 | 12.7973 | 0.79699 | -1.6699 | 12.9376 | 0.62611 | -1.6699
271 | Body1 | 12.844 | 0.73998 | -1.473 | 0.032646 | -0.77302 | -0.63439 | -0.0004026 | 12.7973 | 0.79699 | -1.6699 | 12.7973 | 0.7969 | -1.3745 | 12.9375 | 0.62605 | -1.3745
272 | Body1 | 12.8907 | 0.68295 | -1.1776 | 0.032645 | -0.773 | -0.63441 | -0.00038582 | 12.9375 | 0.62605 | -1.3745 | 12.7972 | 0.79682 | -1.0791 | 12.9374 | 0.62598 | -1.0791
273 | Body1 | 12.8438 | 0.73982 | -0.88214 | 0.032641 | -0.77301 | -0.6344 | -0.0004026 | 12.7972 | 0.79682 | -1.0791 | 12.7971 | 0.79673 | -0.78367 | 12.9373 | 0.62591 | -0.78367
274 | Body1 | 12.8905 | 0.6828 | -0.58673 | 0.032637 | -0.77299 | -0.63442 | -0.00039052 | 12.9373 | 0.62591 | -0.78367 | 12.797 | 0.79665 | -0.48826 | 12.9372 | 0.62585 | -0.48826
275 | Body1 | 12.8904 | 0.68273 | -0.29131 | 0.032634 | -0.773 | -0.63441 | -0.00041198 | 12.9372 | 0.62585 | -0.48826 | 12.7969 | 0.79656 | -0.19284 | 12.9371 | 0.62578 | -0.19284
276 | Body1 | 12.9065 | 0.66291 | -0.06428 | 0.013904 | -0.773 | -0.6344 | -0.00041198 | 12.8455 | 0.73721 | 0 | 12.937 | 0.62573 | 0 | 12.9371 | 0.62578 | -0.19284
277 | Body1 | 12.0016 | 0.00163 | -5.1674 | 1.4605e-06 | 0 | 0 | 1 | 12 | -0.00035 | -5.1674 | 12.0021 | 0.00286 | -5.1674 | 12.0027 | 0.00238 | -5.1674
278 | Body1 | 12.185 | 0.22521 | -5.1482 | 0.018568 | -0.042102 | -0.051305 | 0.9978 | 12.0021 | 0.00286 | -5.1674 | 12.2432 | 0.36361 | -5.1387 | 12.3095 | 0.30917 | -5.1387
279 | Body1 | 12.4526 | 0.52857 | -5.0783 | 0.032618 | -0.14332 | -0.17465 | 0.97414 | 12.3095 | 0.30917 | -5.1387 | 12.4612 | 0.68988 | -5.0481 | 12.587 | 0.58665 | -5.0481
280 | Body1 | 12.5949 | 0.68176 | -5.0057 | 0.012442 | -0.3013 | -0.36713 | 0.88002 | 12.587 | 0.58665 | -5.0481 | 12.5269 | 0.78829 | -4.9845 | 12.6707 | 0.67033 | -4.9845
281 | Body1 | 12.6162 | 0.79933 | -4.9171 | 0.014424 | -0.4561 | -0.55575 | 0.69506 | 12.5269 | 0.78829 | -4.9845 | 12.5815 | 0.86993 | -4.8834 | 12.7401 | 0.73976 | -4.8834
282 | Body1 | 12.7134 | 0.81501 | -4.7991 | 0.015301 | -0.56996 | -0.6945 | 0.4391 | 12.7401 | 0.73976 | -4.8834 | 12.616 | 0.92158 | -4.7569 | 12.784 | 0.78369 | -4.7569
283 | Body1 | 12.6804 | 0.88587 | -4.6684 | 0.014861 | -0.6274 | -0.76447 | 0.14817 | 12.616 | 0.92158 | -4.7569 | 12.6271 | 0.93821 | -4.6241 | 12.7982 | 0.79783 | -4.6241
284 | Body1 | 12.7411 | 0.84456 | -4.4272 | 0.032683 | -0.6344 | -0.77301 | -0.00040729 | 12.7982 | 0.79783 | -4.6241 | 12.6271 | 0.93811 | -4.3287 | 12.7981 | 0.79774 | -4.3287
285 | Body1 | 12.741 | 0.84447 | -4.1317 | 0.032678 | -0.63441 | -0.773 | -0.0004026 | 12.7981 | 0.79774 | -4.3287 | 12.627 | 0.93801 | -4.0333 | 12.798 | 0.79766 | -4.0333
286 | Body1 | 12.741 | 0.84438 | -3.8363 | 0.032676 | -0.6344 | -0.773 | -0.00040729 | 12.798 | 0.79766 | -4.0333 | 12.6269 | 0.93791 | -3.7378 | 12.7979 | 0.79757 | -3.7378
287 | Body1 | 12.6839 | 0.89107 | -3.5409 | 0.03267 | -0.63439 | -0.77301 | -0.000412 | 12.6269 | 0.93791 | -3.7378 | 12.6269 | 0.93781 | -3.4424 | 12.7978 | 0.79749 | -3.4424
288 | Body1 | 12.7408 | 0.8442 | -3.2455 | 0.032667 | -0.63438 | -0.77302 | -0.00038113 | 12.7978 | 0.79749 | -3.4424 | 12.6268 | 0.93771 | -3.147 | 12.7978 | 0.79741 | -3.147
289 | Body1 | 12.7407 | 0.84411 | -2.9501 | 0.032665 | -0.63438 | -0.77302 | -0.00040729 | 12.7978 | 0.79741 | -3.147 | 12.6267 | 0.93761 | -2.8516 | 12.7977 | 0.79732 | -2.8516
290 | Body1 | 12.6837 | 0.89079 | -2.6547 | 0.032661 | -0.63437 | -0.77303 | -0.00041199 | 12.6267 | 0.93761 | -2.8516 | 12.6267 | 0.93751 | -2.5562 | 12.7976 | 0.79724 | -2.5562
291 | Body1 | 12.7406 | 0.84394 | -2.3592 | 0.032659 | -0.63441 | -0.77299 | -0.00040729 | 12.7976 | 0.79724 | -2.5562 | 12.6266 | 0.93742 | -2.2608 | 12.7975 | 0.79715 | -2.2608
292 | Body1 | 12.6835 | 0.8906 | -2.0638 | 0.032654 | -0.6344 | -0.773 | -0.000412 | 12.6266 | 0.93742 | -2.2608 | 12.6265 | 0.93732 | -1.9653 | 12.7974 | 0.79707 | -1.9653
293 | Body1 | 12.7404 | 0.84376 | -1.7684 | 0.032651 | -0.63439 | -0.77301 | -0.00038113 | 12.7974 | 0.79707 | -1.9653 | 12.6265 | 0.93722 | -1.6699 | 12.7973 | 0.79699 | -1.6699
294 | Body1 | 12.6834 | 0.89041 | -1.473 | 0.032649 | -0.63439 | -0.77301 | -0.00041198 | 12.6265 | 0.93722 | -1.6699 | 12.6264 | 0.93712 | -1.3745 | 12.7973 | 0.7969 | -1.3745
295 | Body1 | 12.7403 | 0.84358 | -1.1776 | 0.032644 | -0.63438 | -0.77302 | -0.0004026 | 12.7973 | 0.7969 | -1.3745 | 12.6263 | 0.93702 | -1.0791 | 12.7972 | 0.79682 | -1.0791
296 | Body1 | 12.7402 | 0.84349 | -0.88214 | 0.032641 | -0.6344 | -0.77301 | -0.00040729 | 12.7972 | 0.79682 | -1.0791 | 12.6263 | 0.93692 | -0.78367 | 12.7971 | 0.79673 | -0.78367
297 | Body1 | 12.7401 | 0.8434 | -0.58673 | 0.032636 | -0.63439 | -0.77301 | -0.00040261 | 12.7971 | 0.79673 | -0.78367 | 12.6262 | 0.93682 | -0.48826 | 12.797 | 0.79665 | -0.48826
298 | Body1 | 12.6831 | 0.89003 | -0.29131 | 0.032635 | -0.63438 | -0.77302 | -0.00041199 | 12.6262 | 0.93682 | -0.48826 | 12.6261 | 0.93672 | -0.19284 | 12.7969 | 0.79656 | -0.19284
299 | Body1 | 12.6633 | 0.90618 | -0.06428 | 0.013904 | -0.6344 | -0.77301 | -0.00039051 | 12.6261 | 0.93665 | 0 | 12.7376 | 0.84518 | 0 | 12.6261 | 0.93672 | -0.19284
300 | Body1 | 12.0012 | 0.0019067 | -5.1674 | 1.4338e-06 | 0 | 0 | 1 | 12 | -0.00035 | -5.1674 | 12.0015 | 0.00321 | -5.1674 | 12.0021 | 0.00286 | -5.1674
301 | Body1 | 12.1376 | 0.25684 | -5.1482 | 0.018567 | -0.031285 | -0.058532 | 0.9978 | 12.0021 | 0.00286 | -5.1674 | 12.1675 | 0.40406 | -5.1387 | 12.2432 | 0.36361 | -5.1387
302 | Body1 | 12.3155 | 0.62018 | -5.0783 | 0.03262 | -0.10651 | -0.19924 | 0.97414 | 12.1675 | 0.40406 | -5.1387 | 12.3177 | 0.7666 | -5.0481 | 12.4612 | 0.68988 | -5.0481
303 | Body1 | 12.4504 | 0.7847 | -5.0057 | 0.012443 | -0.22387 | -0.41882 | 0.88004 | 12.4612 | 0.68988 | -5.0481 | 12.363 | 0.87594 | -4.9845 | 12.5269 | 0.78829 | -4.9845
304 | Body1 | 12.503 | 0.87496 | -4.9171 | 0.014424 | -0.33893 | -0.63406 | 0.69506 | 12.5269 | 0.78829 | -4.9845 | 12.4006 | 0.96666 | -4.8834 | 12.5815 | 0.86993 | -4.8834
305 | Body1 | 12.5406 | 0.93852 | -4.7991 | 0.015301 | -0.42354 | -0.79235 | 0.43909 | 12.5815 | 0.86993 | -4.8834 | 12.4243 | 1.024 | -4.7569 | 12.616 | 0.92158 | -4.7569
306 | Body1 | 12.5584 | 0.96744 | -4.6684 | 0.014862 | -0.46617 | -0.8722 | 0.14818 | 12.616 | 0.92158 | -4.7569 | 12.432 | 1.0425 | -4.6241 | 12.6271 | 0.93821 | -4.6241
307 | Body1 | 12.497 | 1.0077 | -4.4272 | 0.032682 | -0.4714 | -0.88192 | -0.00039221 | 12.432 | 1.0425 | -4.6241 | 12.4319 | 1.0424 | -4.3287 | 12.6271 | 0.93811 | -4.3287
308 | Body1 | 12.4969 | 1.0076 | -4.1317 | 0.03268 | -0.47138 | -0.88193 | -0.00040817 | 12.4319 | 1.0424 | -4.3287 | 12.4319 | 1.0423 | -4.0333 | 12.627 | 0.93801 | -4.0333
309 | Body1 | 12.4969 | 1.0075 | -3.8363 | 0.032675 | -0.4714 | -0.88192 | -0.00039221 | 12.4319 | 1.0423 | -4.0333 | 12.4318 | 1.0422 | -3.7378 | 12.6269 | 0.93791 | -3.7378
310 | Body1 | 12.5619 | 0.9726 | -3.5409 | 0.032671 | -0.47141 | -0.88192 | -0.00041024 | 12.6269 | 0.93791 | -3.7378 | 12.4318 | 1.0421 | -3.4424 | 12.6269 | 0.93781 | -3.4424
311 | Body1 | 12.5618 | 0.9725 | -3.2455 | 0.032669 | -0.47141 | -0.88191 | -0.00039427 | 12.6269 | 0.93781 | -3.4424 | 12.4317 | 1.042 | -3.147 | 12.6268 | 0.93771 | -3.147
312 | Body1 | 12.4967 | 1.0071 | -2.9501 | 0.032665 | -0.47141 | -0.88191 | -0.00040817 | 12.4317 | 1.042 | -3.147 | 12.4317 | 1.0419 | -2.8516 | 12.6267 | 0.93761 | -2.8516
313 | Body1 | 12.4967 | 1.007 | -2.6547 | 0.032662 | -0.47141 | -0.88191 | -0.00040817 | 12.4317 | 1.0419 | -2.8516 | 12.4316 | 1.0417 | -2.5562 | 12.6267 | 0.93751 | -2.5562
314 | Body1 | 12.5616 | 0.97219 | -2.3592 | 0.032658 | -0.47138 | -0.88193 | -0.00036442 | 12.6267 | 0.93751 | -2.5562 | 12.4316 | 1.0416 | -2.2608 | 12.6266 | 0.93742 | -2.2608
315 | Body1 | 12.4966 | 1.0068 | -2.0638 | 0.032654 | -0.47138 | -0.88193 | -0.00040818 | 12.4316 | 1.0416 | -2.2608 | 12.4316 | 1.0415 | -1.9653 | 12.6265 | 0.93732 | -1.9653
316 | Body1 | 12.4965 | 1.0067 | -1.7684 | 0.032651 | -0.47139 | -0.88193 | -0.00039221 | 12.4316 | 1.0415 | -1.9653 | 12.4315 | 1.0414 | -1.6699 | 12.6265 | 0.93722 | -1.6699
317 | Body1 | 12.5614 | 0.97188 | -1.473 | 0.032648 | -0.47139 | -0.88193 | -0.00041023 | 12.6265 | 0.93722 | -1.6699 | 12.4315 | 1.0413 | -1.3745 | 12.6264 | 0.93712 | -1.3745
318 | Body1 | 12.4964 | 1.0065 | -1.1776 | 0.032643 | -0.47141 | -0.88191 | -0.00039221 | 12.4315 | 1.0413 | -1.3745 | 12.4314 | 1.0412 | -1.0791 | 12.6263 | 0.93702 | -1.0791
319 | Body1 | 12.5613 | 0.97168 | -0.88214 | 0.032641 | -0.47139 | -0.88192 | -0.00039427 | 12.6263 | 0.93702 | -1.0791 | 12.4314 | 1.0411 | -0.78367 | 12.6263 | 0.93692 | -0.78367
320 | Body1 | 12.4963 | 1.0063 | -0.58673 | 0.032636 | -0.47141 | -0.88191 | -0.00039222 | 12.4314 | 1.0411 | -0.78367 | 12.4313 | 1.041 | -0.48826 | 12.6262 | 0.93682 | -0.48826
321 | Body1 | 12.5612 | 0.97147 | -0.29131 | 0.032634 | -0.47142 | -0.88191 | -0.00041023 | 12.6262 | 0.93682 | -0.48826 | 12.4313 | 1.0409 | -0.19284 | 12.6261 | 0.93672 | -0.19284
322 | Body1 | 12.4737 | 1.0182 | -0.06428 | 0.013904 | -0.4714 | -0.88192 | -0.00040817 | 12.4313 | 1.0408 | 0 | 12.5584 | 0.97282 | 0 | 12.4313 | 1.0409 | -0.19284
323 | Body1 | 12.0007 | 0.0020967 | -5.1674 | 1.4622e-06 | 0 | 0 | 1 | 12 | -0.00035 | -5.1674 | 12.0008 | 0.00343 | -5.1674 | 12.0015 | 0.00321 | -5.1674
324 | Body1 | 12.0846 | 0.27882 | -5.1482 | 0.018566 | -0.019267 | -0.063509 | 0.9978 | 12.0008 | 0.00343 | -5.1674 | 12.0854 | 0.42897 | -5.1387 | 12.1675 | 0.40406 | -5.1387
325 | Body1 | 12.1883 | 0.6698 | -5.0783 | 0.032619 | -0.065583 | -0.2162 | 0.97414 | 12.0854 | 0.42897 | -5.1387 | 12.1619 | 0.81384 | -5.0481 | 12.3177 | 0.7666 | -5.0481
326 | Body1 | 12.2886 | 0.85748 | -5.0057 | 0.012442 | -0.13785 | -0.45447 | 0.88003 | 12.3177 | 0.7666 | -5.0481 | 12.185 | 0.92991 | -4.9845 | 12.363 | 0.87594 | -4.9845
327 | Body1 | 12.2633 | 0.97426 | -4.9171 | 0.014424 | -0.20869 | -0.68798 | 0.69507 | 12.185 | 0.92991 | -4.9845 | 12.2042 | 1.0262 | -4.8834 | 12.4006 | 0.96666 | -4.8834
328 | Body1 | 12.2816 | 1.0458 | -4.7991 | 0.015301 | -0.26078 | -0.85977 | 0.43907 | 12.2042 | 1.0262 | -4.8834 | 12.2163 | 1.0871 | -4.7569 | 12.4243 | 1.024 | -4.7569
329 | Body1 | 12.3588 | 1.0578 | -4.6684 | 0.014861 | -0.28711 | -0.94638 | 0.14812 | 12.4243 | 1.024 | -4.7569 | 12.2202 | 1.1068 | -4.6241 | 12.432 | 1.0425 | -4.6241
330 | Body1 | 12.2908 | 1.0853 | -4.4272 | 0.032683 | -0.29028 | -0.95694 | -0.00041819 | 12.2202 | 1.1068 | -4.6241 | 12.2202 | 1.1066 | -4.3287 | 12.4319 | 1.0424 | -4.3287
331 | Body1 | 12.2907 | 1.0852 | -4.1317 | 0.032679 | -0.29028 | -0.95694 | -0.00040836 | 12.2202 | 1.1066 | -4.3287 | 12.2202 | 1.1065 | -4.0333 | 12.4319 | 1.0423 | -4.0333
332 | Body1 | 12.3613 | 1.0636 | -3.8363 | 0.032676 | -0.29026 | -0.95695 | -0.00039562 | 12.4319 | 1.0423 | -4.0333 | 12.2202 | 1.1064 | -3.7378 | 12.4318 | 1.0422 | -3.7378
333 | Body1 | 12.2907 | 1.0849 | -3.5409 | 0.03267 | -0.2903 | -0.95694 | -0.00037598 | 12.2202 | 1.1064 | -3.7378 | 12.2201 | 1.1063 | -3.4424 | 12.4318 | 1.0421 | -3.4424
334 | Body1 | 12.3612 | 1.0634 | -3.2455 | 0.032669 | -0.29027 | -0.95694 | -0.00039562 | 12.4318 | 1.0421 | -3.4424 | 12.2201 | 1.1062 | -3.147 | 12.4317 | 1.042 | -3.147
335 | Body1 | 12.2906 | 1.0847 | -2.9501 | 0.032665 | -0.29027 | -0.95695 | -0.00040836 | 12.2201 | 1.1062 | -3.147 | 12.2201 | 1.106 | -2.8516 | 12.4317 | 1.0419 | -2.8516
336 | Body1 | 12.2906 | 1.0846 | -2.6547 | 0.032661 | -0.2903 | -0.95693 | -0.00037597 | 12.2201 | 1.106 | -2.8516 | 12.2201 | 1.1059 | -2.5562 | 12.4316 | 1.0417 | -2.5562
337 | Body1 | 12.3611 | 1.0631 | -2.3592 | 0.032659 | -0.29028 | -0.95694 | -0.00039562 | 12.4316 | 1.0417 | -2.5562 | 12.22 | 1.1058 | -2.2608 | 12.4316 | 1.0416 | -2.2608
338 | Body1 | 12.2905 | 1.0843 | -2.0638 | 0.032653 | -0.29027 | -0.95694 | -0.00040838 | 12.22 | 1.1058 | -2.2608 | 12.22 | 1.1057 | -1.9653 | 12.4316 | 1.0415 | -1.9653
339 | Body1 | 12.361 | 1.0628 | -1.7684 | 0.032651 | -0.2903 | -0.95694 | -0.00039562 | 12.4316 | 1.0415 | -1.9653 | 12.22 | 1.1056 | -1.6699 | 12.4315 | 1.0414 | -1.6699
340 | Body1 | 12.2905 | 1.0841 | -1.473 | 0.032648 | -0.29028 | -0.95694 | -0.00041819 | 12.22 | 1.1056 | -1.6699 | 12.22 | 1.1055 | -1.3745 | 12.4315 | 1.0413 | -1.3745
341 | Body1 | 12.3609 | 1.0626 | -1.1776 | 0.032645 | -0.29026 | -0.95695 | -0.00039562 | 12.4315 | 1.0413 | -1.3745 | 12.2199 | 1.1054 | -1.0791 | 12.4314 | 1.0412 | -1.0791
342 | Body1 | 12.2904 | 1.0839 | -0.88214 | 0.03264 | -0.2903 | -0.95693 | -0.00037597 | 12.2199 | 1.1054 | -1.0791 | 12.2199 | 1.1052 | -0.78367 | 12.4314 | 1.0411 | -0.78367
343 | Body1 | 12.2904 | 1.0838 | -0.58673 | 0.032637 | -0.29027 | -0.95694 | -0.0004182 | 12.2199 | 1.1052 | -0.78367 | 12.2199 | 1.1051 | -0.48826 | 12.4313 | 1.041 | -0.48826
344 | Body1 | 12.3608 | 1.0623 | -0.29131 | 0.032634 | -0.29027 | -0.95694 | -0.00040545 | 12.4313 | 1.041 | -0.48826 | 12.2199 | 1.105 | -0.19284 | 12.4313 | 1.0409 | -0.19284
345 | Body1 | 12.3853 | 1.0548 | -0.06428 | 0.013904 | -0.29031 | -0.95693 | -0.00040545 | 12.2933 | 1.0827 | 0 | 12.4313 | 1.0408 | 0 | 12.4313 | 1.0409 | -0.19284
346 | Body1 | 12.0002 | 0.0021967 | -5.1674 | 1.4475e-06 | 0 | 0 | 1 | 12 | -0.00035 | -5.1674 | 12 | 0.00351 | -5.1674 | 12.0008 | 0.00343 | -5.1674
347 | Body1 | 12.0287 | 0.28993 | -5.1482 | 0.018567 | -0.0065043 | -0.066048 | 0.9978 | 12.0008 | 0.00343 | -5.1674 | 12 | 0.43738 | -5.1387 | 12.0854 | 0.42897 | -5.1387
348 | Body1 | 12.0824 | 0.69087 | -5.0783 | 0.032619 | -0.022144 | -0.22484 | 0.97414 | 12.0854 | 0.42897 | -5.1387 | 12 | 0.82979 | -5.0481 | 12.1619 | 0.81384 | -5.0481
349 | Body1 | 12.0617 | 0.90261 | -5.0057 | 0.012442 | -0.046562 | -0.47262 | 0.88003 | 12 | 0.82979 | -5.0481 | 12 | 0.94814 | -4.9845 | 12.185 | 0.92991 | -4.9845
350 | Body1 | 12.1297 | 1.0008 | -4.9171 | 0.014424 | -0.070462 | -0.71548 | 0.69507 | 12.185 | 0.92991 | -4.9845 | 12 | 1.0463 | -4.8834 | 12.2042 | 1.0262 | -4.8834
351 | Body1 | 12.0721 | 1.0806 | -4.7991 | 0.015301 | -0.08808 | -0.89411 | 0.4391 | 12 | 1.0463 | -4.8834 | 12 | 1.1084 | -4.7569 | 12.2163 | 1.0871 | -4.7569
352 | Body1 | 12.1455 | 1.1074 | -4.6684 | 0.014862 | -0.096891 | -0.9842 | 0.14821 | 12.2163 | 1.0871 | -4.7569 | 12 | 1.1284 | -4.6241 | 12.2202 | 1.1068 | -4.6241
353 | Body1 | 12.0734 | 1.1211 | -4.4272 | 0.032682 | -0.098031 | -0.99518 | -0.00037056 | 12 | 1.1284 | -4.6241 | 12 | 1.1283 | -4.3287 | 12.2202 | 1.1066 | -4.3287
354 | Body1 | 12.1468 | 1.1138 | -4.1317 | 0.032679 | -0.09804 | -0.99518 | -0.00041088 | 12.2202 | 1.1066 | -4.3287 | 12 | 1.1282 | -4.0333 | 12.2202 | 1.1065 | -4.0333
355 | Body1 | 12.1468 | 1.1137 | -3.8363 | 0.032676 | -0.098049 | -0.99518 | -0.00041088 | 12.2202 | 1.1065 | -4.0333 | 12 | 1.1281 | -3.7378 | 12.2202 | 1.1064 | -3.7378
356 | Body1 | 12.0734 | 1.1208 | -3.5409 | 0.032672 | -0.098013 | -0.99519 | -0.00040426 | 12 | 1.1281 | -3.7378 | 12 | 1.128 | -3.4424 | 12.2201 | 1.1063 | -3.4424
357 | Body1 | 12.1467 | 1.1134 | -3.2455 | 0.032668 | -0.098026 | -0.99518 | -0.0004142 | 12.2201 | 1.1063 | -3.4424 | 12 | 1.1279 | -3.147 | 12.2201 | 1.1062 | -3.147
358 | Body1 | 12.1467 | 1.1133 | -2.9501 | 0.032665 | -0.098035 | -0.99518 | -0.00041088 | 12.2201 | 1.1062 | -3.147 | 12 | 1.1277 | -2.8516 | 12.2201 | 1.106 | -2.8516
359 | Body1 | 12.0734 | 1.1204 | -2.6547 | 0.032662 | -0.097999 | -0.99519 | -0.00040425 | 12 | 1.1277 | -2.8516 | 12 | 1.1276 | -2.5562 | 12.2201 | 1.1059 | -2.5562
360 | Body1 | 12.1467 | 1.1131 | -2.3592 | 0.032658 | -0.098012 | -0.99519 | -0.0004142 | 12.2201 | 1.1059 | -2.5562 | 12 | 1.1275 | -2.2608 | 12.22 | 1.1058 | -2.2608
361 | Body1 | 12.1467 | 1.113 | -2.0638 | 0.032654 | -0.098021 | -0.99518 | -0.0004109 | 12.22 | 1.1058 | -2.2608 | 12 | 1.1274 | -1.9653 | 12.22 | 1.1057 | -1.9653
362 | Body1 | 12.1467 | 1.1128 | -1.7684 | 0.032652 | -0.097985 | -0.99519 | -0.00037719 | 12.22 | 1.1057 | -1.9653 | 12 | 1.1273 | -1.6699 | 12.22 | 1.1056 | -1.6699
363 | Body1 | 12.0733 | 1.12 | -1.473 | 0.032648 | -0.098043 | -0.99518 | -0.00037056 | 12 | 1.1273 | -1.6699 | 12 | 1.1271 | -1.3745 | 12.22 | 1.1055 | -1.3745
364 | Body1 | 12.1466 | 1.1126 | -1.1776 | 0.032645 | -0.098052 | -0.99518 | -0.00041088 | 12.22 | 1.1055 | -1.3745 | 12 | 1.127 | -1.0791 | 12.2199 | 1.1054 | -1.0791
365 | Body1 | 12.1466 | 1.1125 | -0.88214 | 0.032642 | -0.098016 | -0.99518 | -0.00037719 | 12.2199 | 1.1054 | -1.0791 | 12 | 1.1269 | -0.78367 | 12.2199 | 1.1052 | -0.78367
366 | Body1 | 12.0733 | 1.1196 | -0.58673 | 0.032636 | -0.098029 | -0.99518 | -0.00040426 | 12 | 1.1269 | -0.78367 | 12 | 1.1268 | -0.48826 | 12.2199 | 1.1051 | -0.48826
367 | Body1 | 12.0733 | 1.1195 | -0.29131 | 0.032634 | -0.098038 | -0.99518 | -0.00040424 | 12 | 1.1268 | -0.48826 | 12 | 1.1267 | -0.19284 | 12.2199 | 1.105 | -0.19284
368 | Body1 | 12.172 | 1.1097 | -0.06428 | 0.013904 | -0.098002 | -0.99519 | -0.00037719 | 12.0763 | 1.1191 | 0 | 12.2199 | 1.1049 | 0 | 12.2199 | 1.105 | -0.19284
369 | Body1 | 11.9998 | 0.0021967 | -5.1674 | 1.4475e-06 | 0 | 0 | 1 | 12 | -0.00035 | -5.1674 | 11.9992 | 0.00343 | -5.1674 | 12 | 0.00351 | -5.1674
370 | Body1 | 11.9713 | 0.28993 | -5.1482 | 0.018567 | 0.0065043 | -0.066048 | 0.9978 | 11.9992 | 0.00343 | -5.1674 | 11.9146 | 0.42897 | -5.1387 | 12 | 0.43738 | -5.1387
371 | Body1 | 11.9176 | 0.69087 | -5.0783 | 0.032619 | 0.022144 | -0.22484 | 0.97414 | 11.9146 | 0.42897 | -5.1387 | 11.8381 | 0.81384 | -5.0481 | 12 | 0.82979 | -5.0481
372 | Body1 | 11.9383 | 0.90261 | -5.0057 | 0.012442 | 0.046562 | -0.47262 | 0.88003 | 12 | 0.82979 | -5.0481 | 11.815 | 0.92991 | -4.9845 | 12 | 0.94814 | -4.9845
373 | Body1 | 11.8703 | 1.0008 | -4.9171 | 0.014424 | 0.070462 | -0.71548 | 0.69507 | 11.815 | 0.92991 | -4.9845 | 11.7958 | 1.0262 | -4.8834 | 12 | 1.0463 | -4.8834
374 | Body1 | 11.9279 | 1.0806 | -4.7991 | 0.015301 | 0.08808 | -0.89411 | 0.4391 | 12 | 1.0463 | -4.8834 | 11.7837 | 1.0871 | -4.7569 | 12 | 1.1084 | -4.7569
375 | Body1 | 11.8545 | 1.1074 | -4.6684 | 0.014862 | 0.096891 | -0.9842 | 0.14821 | 11.7837 | 1.0871 | -4.7569 | 11.7798 | 1.1068 | -4.6241 | 12 | 1.1284 | -4.6241
376 | Body1 | 11.9266 | 1.1211 | -4.4272 | 0.032682 | 0.098031 | -0.99518 | -0.00037056 | 12 | 1.1284 | -4.6241 | 11.7798 | 1.1066 | -4.3287 | 12 | 1.1283 | -4.3287
377 | Body1 | 11.8532 | 1.1138 | -4.1317 | 0.032679 | 0.09804 | -0.99518 | -0.00041088 | 11.7798 | 1.1066 | -4.3287 | 11.7798 | 1.1065 | -4.0333 | 12 | 1.1282 | -4.0333
378 | Body1 | 11.8532 | 1.1137 | -3.8363 | 0.032676 | 0.098049 | -0.99518 | -0.00041088 | 11.7798 | 1.1065 | -4.0333 | 11.7798 | 1.1064 | -3.7378 | 12 | 1.1281 | -3.7378
379 | Body1 | 11.9266 | 1.1208 | -3.5409 | 0.032672 | 0.098013 | -0.99519 | -0.00040426 | 12 | 1.1281 | -3.7378 | 11.7799 | 1.1063 | -3.4424 | 12 | 1.128 | -3.4424
380 | Body1 | 11.8533 | 1.1134 | -3.2455 | 0.032668 | 0.098026 | -0.99518 | -0.0004142 | 11.7799 | 1.1063 | -3.4424 | 11.7799 | 1.1062 | -3.147 | 12 | 1.1279 | -3.147
381 | Body1 | 11.8533 | 1.1133 | -2.9501 | 0.032665 | 0.098035 | -0.99518 | -0.00041088 | 11.7799 | 1.1062 | -3.147 | 11.7799 | 1.106 | -2.8516 | 12 | 1.1277 | -2.8516
382 | Body1 | 11.9266 | 1.1204 | -2.6547 | 0.032662 | 0.097999 | -0.99519 | -0.00040425 | 12 | 1.1277 | -2.8516 | 11.7799 | 1.1059 | -2.5562 | 12 | 1.1276 | -2.5562
383 | Body1 | 11.8533 | 1.1131 | -2.3592 | 0.032658 | 0.098012 | -0.99519 | -0.0004142 | 11.7799 | 1.1059 | -2.5562 | 11.78 | 1.1058 | -2.2608 | 12 | 1.1275 | -2.2608
384 | Body1 | 11.8533 | 1.113 | -2.0638 | 0.032654 | 0.098021 | -0.99518 | -0.0004109 | 11.78 | 1.1058 | -2.2608 | 11.78 | 1.1057 | -1.9653 | 12 | 1.1274 | -1.9653
385 | Body1 | 11.8533 | 1.1128 | -1.7684 | 0.032652 | 0.097985 | -0.99519 | -0.00037719 | 11.78 | 1.1057 | -1.9653 | 11.78 | 1.1056 | -1.6699 | 12 | 1.1273 | -1.6699
386 | Body1 | 11.9267 | 1.12 | -1.473 | 0.032648 | 0.098043 | -0.99518 | -0.00037056 | 12 | 1.1273 | -1.6699 | 11.78 | 1.1055 | -1.3745 | 12 | 1.1271 | -1.3745
387 | Body1 | 11.8534 | 1.1126 | -1.1776 | 0.032645 | 0.098052 | -0.99518 | -0.00041088 | 11.78 | 1.1055 | -1.3745 | 11.7801 | 1.1054 | -1.0791 | 12 | 1.127 | -1.0791
388 | Body1 | 11.8534 | 1.1125 | -0.88214 | 0.032642 | 0.098016 | -0.99518 | -0.00037719 | 11.7801 | 1.1054 | -1.0791 | 11.7801 | 1.1052 | -0.78367 | 12 | 1.1269 | -0.78367
389 | Body1 | 11.9267 | 1.1196 | -0.58673 | 0.032636 | 0.098029 | -0.99518 | -0.00040426 | 12 | 1.1269 | -0.78367 | 11.7801 | 1.1051 | -0.48826 | 12 | 1.1268 | -0.48826
390 | Body1 | 11.9267 | 1.1195 | -0.29131 | 0.032634 | 0.098038 | -0.99518 | -0.00040424 | 12 | 1.1268 | -0.48826 | 11.7801 | 1.105 | -0.19284 | 12 | 1.1267 | -0.19284
391 | Body1 | 11.828 | 1.1097 | -0.06428 | 0.013904 | 0.098002 | -0.99519 | -0.00037719 | 11.7801 | 1.1049 | 0 | 11.9237 | 1.1191 | 0 | 11.7801 | 1.105 | -0.19284
392 | Body1 | 11.9993 | 0.0020967 | -5.1674 | 1.4622e-06 | 0 | 0 | 1 | 12 | -0.00035 | -5.1674 | 11.9985 | 0.00321 | -5.1674 | 11.9992 | 0.00343 | -5.1674
393 | Body1 | 11.9154 | 0.27882 | -5.1482 | 0.018566 | 0.019267 | -0.063509 | 0.9978 | 11.9992 | 0.00343 | -5.1674 | 11.8325 | 0.40406 | -5.1387 | 11.9146 | 0.42897 | -5.1387
394 | Body1 | 11.8117 | 0.6698 | -5.0783 | 0.032619 | 0.065583 | -0.2162 | 0.97414 | 11.9146 | 0.42897 | -5.1387 | 11.6823 | 0.7666 | -5.0481 | 11.8381 | 0.81384 | -5.0481
395 | Body1 | 11.7114 | 0.85748 | -5.0057 | 0.012442 | 0.13785 | -0.45447 | 0.88003 | 11.6823 | 0.7666 | -5.0481 | 11.637 | 0.87594 | -4.9845 | 11.815 | 0.92991 | -4.9845
396 | Body1 | 11.7367 | 0.97426 | -4.9171 | 0.014424 | 0.20869 | -0.68798 | 0.69507 | 11.815 | 0.92991 | -4.9845 | 11.5994 | 0.96666 | -4.8834 | 11.7958 | 1.0262 | -4.8834
397 | Body1 | 11.7184 | 1.0458 | -4.7991 | 0.015301 | 0.26078 | -0.85977 | 0.43907 | 11.7958 | 1.0262 | -4.8834 | 11.5757 | 1.024 | -4.7569 | 11.7837 | 1.0871 | -4.7569
398 | Body1 | 11.6412 | 1.0578 | -4.6684 | 0.014861 | 0.28711 | -0.94638 | 0.14812 | 11.5757 | 1.024 | -4.7569 | 11.568 | 1.0425 | -4.6241 | 11.7798 | 1.1068 | -4.6241
399 | Body1 | 11.7092 | 1.0853 | -4.4272 | 0.032683 | 0.29028 | -0.95694 | -0.00041819 | 11.7798 | 1.1068 | -4.6241 | 11.5681 | 1.0424 | -4.3287 | 11.7798 | 1.1066 | -4.3287
400 | Body1 | 11.7093 | 1.0852 | -4.1317 | 0.032679 | 0.29028 | -0.95694 | -0.00040836 | 11.7798 | 1.1066 | -4.3287 | 11.5681 | 1.0423 | -4.0333 | 11.7798 | 1.1065 | -4.0333
401 | Body1 | 11.6387 | 1.0636 | -3.8363 | 0.032676 | 0.29026 | -0.95695 | -0.00039562 | 11.5681 | 1.0423 | -4.0333 | 11.5682 | 1.0422 | -3.7378 | 11.7798 | 1.1064 | -3.7378
402 | Body1 | 11.7093 | 1.0849 | -3.5409 | 0.03267 | 0.2903 | -0.95694 | -0.00037598 | 11.7798 | 1.1064 | -3.7378 | 11.5682 | 1.0421 | -3.4424 | 11.7799 | 1.1063 | -3.4424
403 | Body1 | 11.6388 | 1.0634 | -3.2455 | 0.032669 | 0.29027 | -0.95694 | -0.00039562 | 11.5682 | 1.0421 | -3.4424 | 11.5683 | 1.042 | -3.147 | 11.7799 | 1.1062 | -3.147
404 | Body1 | 11.7094 | 1.0847 | -2.9501 | 0.032665 | 0.29027 | -0.95695 | -0.00040836 | 11.7799 | 1.1062 | -3.147 | 11.5683 | 1.0419 | -2.8516 | 11.7799 | 1.106 | -2.8516
405 | Body1 | 11.7094 | 1.0846 | -2.6547 | 0.032661 | 0.2903 | -0.95693 | -0.00037597 | 11.7799 | 1.106 | -2.8516 | 11.5684 | 1.0417 | -2.5562 | 11.7799 | 1.1059 | -2.5562
406 | Body1 | 11.6389 | 1.0631 | -2.3592 | 0.032659 | 0.29028 | -0.95694 | -0.00039562 | 11.5684 | 1.0417 | -2.5562 | 11.5684 | 1.0416 | -2.2608 | 11.78 | 1.1058 | -2.2608
407 | Body1 | 11.7095 | 1.0843 | -2.0638 | 0.032653 | 0.29027 | -0.95694 | -0.00040838 | 11.78 | 1.1058 | -2.2608 | 11.5684 | 1.0415 | -1.9653 | 11.78 | 1.1057 | -1.9653
408 | Body1 | 11.639 | 1.0628 | -1.7684 | 0.032651 | 0.2903 | -0.95694 | -0.00039562 | 11.5684 | 1.0415 | -1.9653 | 11.5685 | 1.0414 | -1.6699 | 11.78 | 1.1056 | -1.6699
409 | Body1 | 11.7095 | 1.0841 | -1.473 | 0.032648 | 0.29028 | -0.95694 | -0.00041819 | 11.78 | 1.1056 | -1.6699 | 11.5685 | 1.0413 | -1.3745 | 11.78 | 1.1055 | -1.3745
410 | Body1 | 11.6391 | 1.0626 | -1.1776 | 0.032645 | 0.29026 | -0.95695 | -0.00039562 | 11.5685 | 1.0413 | -1.3745 | 11.5686 | 1.0412 | -1.0791 | 11.7801 | 1.1054 | -1.0791
411 | Body1 | 11.7096 | 1.0839 | -0.88214 | 0.03264 | 0.2903 | -0.95693 | -0.00037597 | 11.7801 | 1.1054 | -1.0791 | 11.5686 | 1.0411 | -0.78367 | 11.7801 | 1.1052 | -0.78367
412 | Body1 | 11.7096 | 1.0838 | -0.58673 | 0.032637 | 0.29027 | -0.95694 | -0.0004182 | 11.7801 | 1.1052 | -0.78367 | 11.5687 | 1.041 | -0.48826 | 11.7801 | 1.1051 | -0.48826
413 | Body1 | 11.6392 | 1.0623 | -0.29131 | 0.032634 | 0.29027 | -0.95694 | -0.00040545 | 11.5687 | 1.041 | -0.48826 | 11.5687 | 1.0409 | -0.19284 | 11.7801 | 1.105 | -0.19284
414 | Body1 | 11.6147 | 1.0548 | -0.06428 | 0.013904 | 0.29031 | -0.95693 | -0.00040545 | 11.5687 | 1.0408 | 0 | 11.7067 | 1.0827 | 0 | 11.5687 | 1.0409 | -0.19284
415 | Body1 | 11.9988 | 0.0019067 | -5.1674 | 1.4338e-06 | 0 | 0 | 1 | 12 | -0.00035 | -5.1674 | 11.9979 | 0.00286 | -5.1674 | 11.9985 | 0.00321 | -5.1674
416 | Body1 | 11.8624 | 0.25684 | -5.1482 | 0.018567 | 0.031285 | -0.058532 | 0.9978 | 11.9979 | 0.00286 | -5.1674 | 11.7568 | 0.36361 | -5.1387 | 11.8325 | 0.40406 | -5.1387
417 | Body1 | 11.6845 | 0.62018 | -5.0783 | 0.03262 | 0.10651 | -0.19924 | 0.97414 | 11.8325 | 0.40406 | -5.1387 | 11.5388 | 0.68988 | -5.0481 | 11.6823 | 0.7666 | -5.0481
418 | Body1 | 11.5496 | 0.7847 | -5.0057 | 0.012443 | 0.22387 | -0.41882 | 0.88004 | 11.5388 | 0.68988 | -5.0481 | 11.4731 | 0.78829 | -4.9845 | 11.637 | 0.87594 | -4.9845
419 | Body1 | 11.497 | 0.87496 | -4.9171 | 0.014424 | 0.33893 | -0.63406 | 0.69506 | 11.4731 | 0.78829 | -4.9845 | 11.4185 | 0.86993 | -4.8834 | 11.5994 | 0.96666 | -4.8834
420 | Body1 | 11.4594 | 0.93852 | -4.7991 | 0.015301 | 0.42354 | -0.79235 | 0.43909 | 11.4185 | 0.86993 | -4.8834 | 11.384 | 0.92158 | -4.7569 | 11.5757 | 1.024 | -4.7569
421 | Body1 | 11.4416 | 0.96744 | -4.6684 | 0.014862 | 0.46617 | -0.8722 | 0.14818 | 11.384 | 0.92158 | -4.7569 | 11.3729 | 0.93821 | -4.6241 | 11.568 | 1.0425 | -4.6241
422 | Body1 | 11.503 | 1.0077 | -4.4272 | 0.032682 | 0.4714 | -0.88192 | -0.00039221 | 11.568 | 1.0425 | -4.6241 | 11.3729 | 0.93811 | -4.3287 | 11.5681 | 1.0424 | -4.3287
423 | Body1 | 11.5031 | 1.0076 | -4.1317 | 0.03268 | 0.47138 | -0.88193 | -0.00040817 | 11.5681 | 1.0424 | -4.3287 | 11.373 | 0.93801 | -4.0333 | 11.5681 | 1.0423 | -4.0333
424 | Body1 | 11.5031 | 1.0075 | -3.8363 | 0.032675 | 0.4714 | -0.88192 | -0.00039221 | 11.5681 | 1.0423 | -4.0333 | 11.3731 | 0.93791 | -3.7378 | 11.5682 | 1.0422 | -3.7378
425 | Body1 | 11.4381 | 0.9726 | -3.5409 | 0.032671 | 0.47141 | -0.88192 | -0.00041024 | 11.3731 | 0.93791 | -3.7378 | 11.3731 | 0.93781 | -3.4424 | 11.5682 | 1.0421 | -3.4424
426 | Body1 | 11.4382 | 0.9725 | -3.2455 | 0.032669 | 0.47141 | -0.88191 | -0.00039427 | 11.3731 | 0.93781 | -3.4424 | 11.3732 | 0.93771 | -3.147 | 11.5683 | 1.042 | -3.147
427 | Body1 | 11.5033 | 1.0071 | -2.9501 | 0.032665 | 0.47141 | -0.88191 | -0.00040817 | 11.5683 | 1.042 | -3.147 | 11.3733 | 0.93761 | -2.8516 | 11.5683 | 1.0419 | -2.8516
428 | Body1 | 11.5033 | 1.007 | -2.6547 | 0.032662 | 0.47141 | -0.88191 | -0.00040817 | 11.5683 | 1.0419 | -2.8516 | 11.3733 | 0.93751 | -2.5562 | 11.5684 | 1.0417 | -2.5562
429 | Body1 | 11.4384 | 0.97219 | -2.3592 | 0.032658 | 0.47138 | -0.88193 | -0.00036442 | 11.3733 | 0.93751 | -2.5562 | 11.3734 | 0.93742 | -2.2608 | 11.5684 | 1.0416 | -2.2608
430 | Body1 | 11.5034 | 1.0068 | -2.0638 | 0.032654 | 0.47138 | -0.88193 | -0.00040818 | 11.5684 | 1.0416 | -2.2608 | 11.3735 | 0.93732 | -1.9653 | 11.5684 | 1.0415 | -1.9653
431 | Body1 | 11.5035 | 1.0067 | -1.7684 | 0.032651 | 0.47139 | -0.88193 | -0.00039221 | 11.5684 | 1.0415 | -1.9653 | 11.3735 | 0.93722 | -1.6699 | 11.5685 | 1.0414 | -1.6699
432 | Body1 | 11.4386 | 0.97188 | -1.473 | 0.032648 | 0.47139 | -0.88193 | -0.00041023 | 11.3735 | 0.93722 | -1.6699 | 11.3736 | 0.93712 | -1.3745 | 11.5685 | 1.0413 | -1.3745
433 | Body1 | 11.5036 | 1.0065 | -1.1776 | 0.032643 | 0.47141 | -0.88191 | -0.00039221 | 11.5685 | 1.0413 | -1.3745 | 11.3737 | 0.93702 | -1.0791 | 11.5686 | 1.0412 | -1.0791
434 | Body1 | 11.4387 | 0.97168 | -0.88214 | 0.032641 | 0.47139 | -0.88192 | -0.00039427 | 11.3737 | 0.93702 | -1.0791 | 11.3737 | 0.93692 | -0.78367 | 11.5686 | 1.0411 | -0.78367
435 | Body1 | 11.5037 | 1.0063 | -0.58673 | 0.032636 | 0.47141 | -0.88191 | -0.00039222 | 11.5686 | 1.0411 | -0.78367 | 11.3738 | 0.93682 | -0.48826 | 11.5687 | 1.041 | -0.48826
436 | Body1 | 11.4388 | 0.97147 | -0.29131 | 0.032634 | 0.47142 | -0.88191 | -0.00041023 | 11.3738 | 0.93682 | -0.48826 | 11.3739 | 0.93672 | -0.19284 | 11.5687 | 1.0409 | -0.19284
437 | Body1 | 11.5263 | 1.0182 | -0.06428 | 0.013904 | 0.4714 | -0.88192 | -0.00040817 | 11.4416 | 0.97282 | 0 | 11.5687 | 1.0408 | 0 | 11.5687 | 1.0409 | -0.19284
438 | Body1 | 11.9984 | 0.00163 | -5.1674 | 1.4605e-06 | 0 | 0 | 1 | 12 | -0.00035 | -5.1674 | 11.9973 | 0.00238 | -5.1674 | 11.9979 | 0.00286 | -5.1674
439 | Body1 | 11.815 | 0.22521 | -5.1482 | 0.018568 | 0.042102 | -0.051305 | 0.9978 | 11.9979 | 0.00286 | -5.1674 | 11.6905 | 0.30917 | -5.1387 | 11.7568 | 0.36361 | -5.1387
440 | Body1 | 11.5474 | 0.52857 | -5.0783 | 0.032618 | 0.14332 | -0.17465 | 0.97414 | 11.6905 | 0.30917 | -5.1387 | 11.413 | 0.58665 | -5.0481 | 11.5388 | 0.68988 | -5.0481
441 | Body1 | 11.4051 | 0.68176 | -5.0057 | 0.012442 | 0.3013 | -0.36713 | 0.88002 | 11.413 | 0.58665 | -5.0481 | 11.3293 | 0.67033 | -4.9845 | 11.4731 | 0.78829 | -4.9845
442 | Body1 | 11.3838 | 0.79933 | -4.9171 | 0.014424 | 0.4561 | -0.55575 | 0.69506 | 11.4731 | 0.78829 | -4.9845 | 11.2599 | 0.73976 | -4.8834 | 11.4185 | 0.86993 | -4.8834
443 | Body1 | 11.2866 | 0.81501 | -4.7991 | 0.015301 | 0.56996 | -0.6945 | 0.4391 | 11.2599 | 0.73976 | -4.8834 | 11.216 | 0.78369 | -4.7569 | 11.384 | 0.92158 | -4.7569
444 | Body1 | 11.3196 | 0.88587 | -4.6684 | 0.014861 | 0.6274 | -0.76447 | 0.14817 | 11.384 | 0.92158 | -4.7569 | 11.2018 | 0.79783 | -4.6241 | 11.3729 | 0.93821 | -4.6241
445 | Body1 | 11.2589 | 0.84456 | -4.4272 | 0.032683 | 0.6344 | -0.77301 | -0.00040729 | 11.2018 | 0.79783 | -4.6241 | 11.2019 | 0.79774 | -4.3287 | 11.3729 | 0.93811 | -4.3287
446 | Body1 | 11.259 | 0.84447 | -4.1317 | 0.032678 | 0.63441 | -0.773 | -0.0004026 | 11.2019 | 0.79774 | -4.3287 | 11.202 | 0.79766 | -4.0333 | 11.373 | 0.93801 | -4.0333
447 | Body1 | 11.259 | 0.84438 | -3.8363 | 0.032676 | 0.6344 | -0.773 | -0.00040729 | 11.202 | 0.79766 | -4.0333 | 11.2021 | 0.79757 | -3.7378 | 11.3731 | 0.93791 | -3.7378
448 | Body1 | 11.3161 | 0.89107 | -3.5409 | 0.03267 | 0.63439 | -0.77301 | -0.000412 | 11.3731 | 0.93791 | -3.7378 | 11.2022 | 0.79749 | -3.4424 | 11.3731 | 0.93781 | -3.4424
449 | Body1 | 11.2592 | 0.8442 | -3.2455 | 0.032667 | 0.63438 | -0.77302 | -0.00038113 | 11.2022 | 0.79749 | -3.4424 | 11.2022 | 0.79741 | -3.147 | 11.3732 | 0.93771 | -3.147
450 | Body1 | 11.2593 | 0.84411 | -2.9501 | 0.032665 | 0.63438 | -0.77302 | -0.00040729 | 11.2022 | 0.79741 | -3.147 | 11.2023 | 0.79732 | -2.8516 | 11.3733 | 0.93761 | -2.8516
451 | Body1 | 11.3163 | 0.89079 | -2.6547 | 0.032661 | 0.63437 | -0.77303 | -0.00041199 | 11.3733 | 0.93761 | -2.8516 | 11.2024 | 0.79724 | -2.5562 | 11.3733 | 0.93751 | -2.5562
452 | Body1 | 11.2594 | 0.84394 | -2.3592 | 0.032659 | 0.63441 | -0.77299 | -0.00040729 | 11.2024 | 0.79724 | -2.5562 | 11.2025 | 0.79715 | -2.2608 | 11.3734 | 0.93742 | -2.2608
453 | Body1 | 11.3165 | 0.8906 | -2.0638 | 0.032654 | 0.6344 | -0.773 | -0.000412 | 11.3734 | 0.93742 | -2.2608 | 11.2026 | 0.79707 | -1.9653 | 11.3735 | 0.93732 | -1.9653
454 | Body1 | 11.2596 | 0.84376 | -1.7684 | 0.032651 | 0.63439 | -0.77301 | -0.00038113 | 11.2026 | 0.79707 | -1.9653 | 11.2027 | 0.79699 | -1.6699 | 11.3735 | 0.93722 | -1.6699
455 | Body1 | 11.3166 | 0.89041 | -1.473 | 0.032649 | 0.63439 | -0.77301 | -0.00041198 | 11.3735 | 0.93722 | -1.6699 | 11.2027 | 0.7969 | -1.3745 | 11.3736 | 0.93712 | -1.3745
456 | Body1 | 11.2597 | 0.84358 | -1.1776 | 0.032644 | 0.63438 | -0.77302 | -0.0004026 | 11.2027 | 0.7969 | -1.3745 | 11.2028 | 0.79682 | -1.0791 | 11.3737 | 0.93702 | -1.0791
457 | Body1 | 11.2598 | 0.84349 | -0.88214 | 0.032641 | 0.6344 | -0.77301 | -0.00040729 | 11.2028 | 0.79682 | -1.0791 | 11.2029 | 0.79673 | -0.78367 | 11.3737 | 0.93692 | -0.78367
458 | Body1 | 11.2599 | 0.8434 | -0.58673 | 0.032636 | 0.63439 | -0.77301 | -0.00040261 | 11.2029 | 0.79673 | -0.78367 | 11.203 | 0.79665 | -0.48826 | 11.3738 | 0.93682 | -0.48826
459 | Body1 | 11.3169 | 0.89003 | -0.29131 | 0.032635 | 0.63438 | -0.77302 | -0.00041199 | 11.3738 | 0.93682 | -0.48826 | 11.2031 | 0.79656 | -0.19284 | 11.3739 | 0.93672 | -0.19284
460 | Body1 | 11.3367 | 0.90618 | -0.06428 | 0.013904 | 0.6344 | -0.77301 | -0.00039051 | 11.2624 | 0.84518 | 0 | 11.3739 | 0.93665 | 0 | 11.3739 | 0.93672 | -0.19284
461 | Body1 | 11.998 | 0.0012733 | -5.1674 | 1.4605e-06 | 0 | 0 | 1 | 12 | -0.00035 | -5.1674 | 11.9968 | 0.00179 | -5.1674 | 11.9973 | 0.00238 | -5.1674
462 | Body1 | 11.7746 | 0.1848 | -5.1482 | 0.018567 | 0.051301 | -0.042105 | 0.9978 | 11.9973 | 0.00238 | -5.1674 | 11.636 | 0.24284 | -5.1387 | 11.6905 | 0.30917 | -5.1387
463 | Body1 | 11.4711 | 0.45222 | -5.0783 | 0.03262 | 0.17464 | -0.14332 | 0.97414 | 11.6905 | 0.30917 | -5.1387 | 11.3098 | 0.46085 | -5.0481 | 11.413 | 0.58665 | -5.0481
464 | Body1 | 11.3179 | 0.59453 | -5.0057 | 0.012442 | 0.36713 | -0.3013 | 0.88002 | 11.413 | 0.58665 | -5.0481 | 11.2114 | 0.5266 | -4.9845 | 11.3293 | 0.67033 | -4.9845
465 | Body1 | 11.2003 | 0.61584 | -4.9171 | 0.014424 | 0.55575 | -0.4561 | 0.69507 | 11.2114 | 0.5266 | -4.9845 | 11.1297 | 0.58115 | -4.8834 | 11.2599 | 0.73976 | -4.8834
466 | Body1 | 11.1846 | 0.71304 | -4.7991 | 0.015302 | 0.6945 | -0.56997 | 0.4391 | 11.2599 | 0.73976 | -4.8834 | 11.0781 | 0.61566 | -4.7569 | 11.216 | 0.78369 | -4.7569
467 | Body1 | 11.1597 | 0.7361 | -4.6684 | 0.014862 | 0.76449 | -0.62738 | 0.14816 | 11.216 | 0.78369 | -4.7569 | 11.0614 | 0.62677 | -4.6241 | 11.2018 | 0.79783 | -4.6241
468 | Body1 | 11.1083 | 0.68374 | -4.4272 | 0.032681 | 0.77301 | -0.63439 | -0.00039051 | 11.0614 | 0.62677 | -4.6241 | 11.0615 | 0.62671 | -4.3287 | 11.2019 | 0.79774 | -4.3287
469 | Body1 | 11.1084 | 0.68367 | -4.1317 | 0.032679 | 0.77302 | -0.63439 | -0.00041199 | 11.0615 | 0.62671 | -4.3287 | 11.0616 | 0.62664 | -4.0333 | 11.202 | 0.79766 | -4.0333
470 | Body1 | 11.1085 | 0.68359 | -3.8363 | 0.032676 | 0.773 | -0.6344 | -0.00038582 | 11.0616 | 0.62664 | -4.0333 | 11.0617 | 0.62657 | -3.7378 | 11.2021 | 0.79757 | -3.7378
471 | Body1 | 11.1554 | 0.74052 | -3.5409 | 0.032671 | 0.77299 | -0.63442 | -0.00040731 | 11.2021 | 0.79757 | -3.7378 | 11.0618 | 0.62651 | -3.4424 | 11.2022 | 0.79749 | -3.4424
472 | Body1 | 11.1087 | 0.68345 | -3.2455 | 0.03267 | 0.77301 | -0.63439 | -0.00041199 | 11.0618 | 0.62651 | -3.4424 | 11.0619 | 0.62644 | -3.147 | 11.2022 | 0.79741 | -3.147
473 | Body1 | 11.1088 | 0.68338 | -2.9501 | 0.032664 | 0.773 | -0.6344 | -0.00039051 | 11.0619 | 0.62644 | -3.147 | 11.062 | 0.62638 | -2.8516 | 11.2023 | 0.79732 | -2.8516
474 | Body1 | 11.1089 | 0.68331 | -2.6547 | 0.032662 | 0.77301 | -0.6344 | -0.00041198 | 11.062 | 0.62638 | -2.8516 | 11.0621 | 0.62631 | -2.5562 | 11.2024 | 0.79724 | -2.5562
475 | Body1 | 11.109 | 0.68323 | -2.3592 | 0.032658 | 0.77302 | -0.63439 | -0.00041199 | 11.0621 | 0.62631 | -2.5562 | 11.0622 | 0.62624 | -2.2608 | 11.2025 | 0.79715 | -2.2608
476 | Body1 | 11.1558 | 0.74013 | -2.0638 | 0.032654 | 0.773 | -0.6344 | -0.00040731 | 11.2025 | 0.79715 | -2.2608 | 11.0623 | 0.62618 | -1.9653 | 11.2026 | 0.79707 | -1.9653
477 | Body1 | 11.1091 | 0.68309 | -1.7684 | 0.032652 | 0.77303 | -0.63437 | -0.00041199 | 11.0623 | 0.62618 | -1.9653 | 11.0624 | 0.62611 | -1.6699 | 11.2027 | 0.79699 | -1.6699
478 | Body1 | 11.156 | 0.73998 | -1.473 | 0.032646 | 0.77302 | -0.63439 | -0.0004026 | 11.2027 | 0.79699 | -1.6699 | 11.0625 | 0.62605 | -1.3745 | 11.2027 | 0.7969 | -1.3745
479 | Body1 | 11.1093 | 0.68295 | -1.1776 | 0.032645 | 0.773 | -0.63441 | -0.00038582 | 11.0625 | 0.62605 | -1.3745 | 11.0626 | 0.62598 | -1.0791 | 11.2028 | 0.79682 | -1.0791
480 | Body1 | 11.1562 | 0.73982 | -0.88214 | 0.032641 | 0.77301 | -0.6344 | -0.0004026 | 11.2028 | 0.79682 | -1.0791 | 11.0627 | 0.62591 | -0.78367 | 11.2029 | 0.79673 | -0.78367
481 | Body1 | 11.1095 | 0.6828 | -0.58673 | 0.032637 | 0.77299 | -0.63442 | -0.00039052 | 11.0627 | 0.62591 | -0.78367 | 11.0628 | 0.62585 | -0.48826 | 11.203 | 0.79665 | -0.48826
482 | Body1 | 11.1096 | 0.68273 | -0.29131 | 0.032634 | 0.773 | -0.63441 | -0.00041198 | 11.0628 | 0.62585 | -0.48826 | 11.0629 | 0.62578 | -0.19284 | 11.2031 | 0.79656 | -0.19284
483 | Body1 | 11.0935 | 0.66291 | -0.06428 | 0.013904 | 0.773 | -0.6344 | -0.00041198 | 11.063 | 0.62573 | 0 | 11.1545 | 0.73721 | 0 | 11.0629 | 0.62578 | -0.19284
484 | Body1 | 11.9977 | 0.00085333 | -5.1674 | 1.4606e-06 | 0 | 0 | 1 | 12 | -0.00035 | -5.1674 | 11.9964 | 0.00112 | -5.1674 | 11.9968 | 0.00179 | -5.1674
485 | Body1 | 11.7427 | 0.13704 | -5.1482 | 0.018567 | 0.058531 | -0.031284 | 0.9978 | 11.9964 | 0.00112 | -5.1674 | 11.5956 | 0.16716 | -5.1387 | 11.636 | 0.24284 | -5.1387
486 | Body1 | 11.3795 | 0.31511 | -5.0783 | 0.032618 | 0.19925 | -0.1065 | 0.97414 | 11.5956 | 0.16716 | -5.1387 | 11.2331 | 0.31733 | -5.0481 | 11.3098 | 0.46085 | -5.0481
487 | Body1 | 11.2149 | 0.45002 | -5.0057 | 0.012442 | 0.41885 | -0.22388 | 0.88003 | 11.3098 | 0.46085 | -5.0481 | 11.1237 | 0.36262 | -4.9845 | 11.2114 | 0.5266 | -4.9845
488 | Body1 | 11.0955 | 0.44799 | -4.9171 | 0.014424 | 0.63407 | -0.3389 | 0.69505 | 11.1237 | 0.36262 | -4.9845 | 11.033 | 0.40019 | -4.8834 | 11.1297 | 0.58115 | -4.8834
489 | Body1 | 11.0611 | 0.54026 | -4.7991 | 0.0153 | 0.79236 | -0.42352 | 0.43909 | 11.1297 | 0.58115 | -4.8834 | 10.9756 | 0.42397 | -4.7569 | 11.0781 | 0.61566 | -4.7569
490 | Body1 | 11.0322 | 0.55802 | -4.6684 | 0.014861 | 0.87219 | -0.4662 | 0.14811 | 11.0781 | 0.61566 | -4.7569 | 10.9571 | 0.43162 | -4.6241 | 11.0614 | 0.62677 | -4.6241
491 | Body1 | 10.992 | 0.49663 | -4.4272 | 0.032683 | 0.88193 | -0.47138 | -0.00040817 | 10.9571 | 0.43162 | -4.6241 | 10.9572 | 0.43157 | -4.3287 | 11.0615 | 0.62671 | -4.3287
492 | Body1 | 10.9921 | 0.49658 | -4.1317 | 0.032678 | 0.88192 | -0.4714 | -0.00039221 | 10.9572 | 0.43157 | -4.3287 | 10.9573 | 0.43153 | -4.0333 | 11.0616 | 0.62664 | -4.0333
493 | Body1 | 10.9922 | 0.49653 | -3.8363 | 0.032674 | 0.88194 | -0.47137 | -0.00040817 | 10.9573 | 0.43153 | -4.0333 | 10.9575 | 0.43148 | -3.7378 | 11.0617 | 0.62657 | -3.7378
494 | Body1 | 11.027 | 0.56151 | -3.5409 | 0.03267 | 0.88193 | -0.47137 | -0.00039429 | 11.0617 | 0.62657 | -3.7378 | 10.9576 | 0.43144 | -3.4424 | 11.0618 | 0.62651 | -3.4424
495 | Body1 | 10.9924 | 0.49642 | -3.2455 | 0.032669 | 0.88191 | -0.47141 | -0.00037832 | 10.9576 | 0.43144 | -3.4424 | 10.9577 | 0.43139 | -3.147 | 11.0619 | 0.62644 | -3.147
496 | Body1 | 10.9925 | 0.49637 | -2.9501 | 0.032667 | 0.88192 | -0.47139 | -0.00040817 | 10.9577 | 0.43139 | -3.147 | 10.9578 | 0.43134 | -2.8516 | 11.062 | 0.62638 | -2.8516
497 | Body1 | 10.9926 | 0.49632 | -2.6547 | 0.032661 | 0.88193 | -0.47138 | -0.00042207 | 10.9578 | 0.43134 | -2.8516 | 10.9579 | 0.4313 | -2.5562 | 11.0621 | 0.62631 | -2.5562
498 | Body1 | 10.9927 | 0.49626 | -2.3592 | 0.032659 | 0.88191 | -0.47142 | -0.00037832 | 10.9579 | 0.4313 | -2.5562 | 10.958 | 0.43125 | -2.2608 | 11.0622 | 0.62624 | -2.2608
499 | Body1 | 11.0276 | 0.56121 | -2.0638 | 0.032654 | 0.88191 | -0.47142 | -0.00039429 | 11.0622 | 0.62624 | -2.2608 | 10.9581 | 0.43121 | -1.9653 | 11.0623 | 0.62618 | -1.9653
500 | Body1 | 11.0277 | 0.56115 | -1.7684 | 0.032651 | 0.88193 | -0.47139 | -0.00041023 | 11.0623 | 0.62618 | -1.9653 | 10.9582 | 0.43116 | -1.6699 | 11.0624 | 0.62611 | -1.6699
501 | Body1 | 10.993 | 0.49611 | -1.473 | 0.032649 | 0.88191 | -0.47142 | -0.00036236 | 10.9582 | 0.43116 | -1.6699 | 10.9583 | 0.43112 | -1.3745 | 11.0625 | 0.62605 | -1.3745
502 | Body1 | 10.9931 | 0.49606 | -1.1776 | 0.032645 | 0.88192 | -0.47139 | -0.00040817 | 10.9583 | 0.43112 | -1.3745 | 10.9584 | 0.43107 | -1.0791 | 11.0626 | 0.62598 | -1.0791
503 | Body1 | 11.028 | 0.56097 | -0.88214 | 0.032639 | 0.88193 | -0.47138 | -0.00041023 | 11.0626 | 0.62598 | -1.0791 | 10.9586 | 0.43103 | -0.78367 | 11.0627 | 0.62591 | -0.78367
504 | Body1 | 10.9933 | 0.49595 | -0.58673 | 0.032637 | 0.88192 | -0.4714 | -0.00037833 | 10.9586 | 0.43103 | -0.78367 | 10.9587 | 0.43098 | -0.48826 | 11.0628 | 0.62585 | -0.48826
505 | Body1 | 10.9934 | 0.4959 | -0.29131 | 0.032635 | 0.88192 | -0.4714 | -0.00040817 | 10.9587 | 0.43098 | -0.48826 | 10.9588 | 0.43093 | -0.19284 | 11.0629 | 0.62578 | -0.19284
506 | Body1 | 10.9815 | 0.4733 | -0.06428 | 0.013904 | 0.88193 | -0.47138 | -0.00042207 | 10.9588 | 0.4309 | 0 | 11.0268 | 0.55808 | 0 | 10.9588 | 0.43093 | -0.19284
507 | Body1 | 11.9975 | 0.00039 | -5.1674 | 1.4469e-06 | 0 | 0 | 1 | 12 | -0.00035 | -5.1674 | 11.9962 | 0.0004 | -5.1674 | 11.9964 | 0.00112 | -5.1674
508 | Body1 | 11.7209 | 0.08444 | -5.1482 | 0.018568 | 0.06351 | -0.019265 | 0.9978 | 11.9964 | 0.00112 | -5.1674 | 11.5707 | 0.08504 | -5.1387 | 11.5956 | 0.16716 | -5.1387
509 | Body1 | 11.3381 | 0.21536 | -5.0783 | 0.032619 | 0.2162 | -0.065584 | 0.97414 | 11.5956 | 0.16716 | -5.1387 | 11.1858 | 0.1616 | -5.0481 | 11.2331 | 0.31733 | -5.0481
510 | Body1 | 11.1422 | 0.28821 | -5.0057 | 0.012443 | 0.45446 | -0.13787 | 0.88003 | 11.2331 | 0.31733 | -5.0481 | 11.0697 | 0.18469 | -4.9845 | 11.1237 | 0.36262 | -4.9845
511 | Body1 | 11.0254 | 0.26291 | -4.9171 | 0.014424 | 0.68798 | -0.20873 | 0.69506 | 11.0697 | 0.18469 | -4.9845 | 10.9734 | 0.20384 | -4.8834 | 11.033 | 0.40019 | -4.8834
512 | Body1 | 10.9737 | 0.34671 | -4.7991 | 0.015302 | 0.85975 | -0.2608 | 0.43911 | 11.033 | 0.40019 | -4.8834 | 10.9125 | 0.21596 | -4.7569 | 10.9756 | 0.42397 | -4.7569
513 | Body1 | 10.9208 | 0.28915 | -4.6684 | 0.014862 | 0.94638 | -0.2871 | 0.14813 | 10.9125 | 0.21596 | -4.7569 | 10.8929 | 0.21986 | -4.6241 | 10.9571 | 0.43162 | -4.6241
514 | Body1 | 10.9358 | 0.36101 | -4.4272 | 0.032682 | 0.95694 | -0.29029 | -0.00040545 | 10.9571 | 0.43162 | -4.6241 | 10.893 | 0.21984 | -4.3287 | 10.9572 | 0.43157 | -4.3287
515 | Body1 | 10.9359 | 0.36097 | -4.1317 | 0.032679 | 0.95693 | -0.29032 | -0.00039562 | 10.9572 | 0.43157 | -4.3287 | 10.8931 | 0.21982 | -4.0333 | 10.9573 | 0.43153 | -4.0333
516 | Body1 | 10.9146 | 0.29036 | -3.8363 | 0.032676 | 0.95693 | -0.2903 | -0.00041819 | 10.8931 | 0.21982 | -4.0333 | 10.8932 | 0.21979 | -3.7378 | 10.9575 | 0.43148 | -3.7378
517 | Body1 | 10.9147 | 0.29033 | -3.5409 | 0.032672 | 0.95694 | -0.29029 | -0.00040838 | 10.8932 | 0.21979 | -3.7378 | 10.8934 | 0.21977 | -3.4424 | 10.9576 | 0.43144 | -3.4424
518 | Body1 | 10.9148 | 0.2903 | -3.2455 | 0.032668 | 0.95694 | -0.29028 | -0.00037597 | 10.8934 | 0.21977 | -3.4424 | 10.8935 | 0.21975 | -3.147 | 10.9577 | 0.43139 | -3.147
519 | Body1 | 10.9149 | 0.29027 | -2.9501 | 0.032665 | 0.95695 | -0.29027 | -0.00041819 | 10.8935 | 0.21975 | -3.147 | 10.8936 | 0.21972 | -2.8516 | 10.9578 | 0.43134 | -2.8516
520 | Body1 | 10.9365 | 0.36078 | -2.6547 | 0.032662 | 0.95694 | -0.29029 | -0.00042802 | 10.9578 | 0.43134 | -2.8516 | 10.8937 | 0.2197 | -2.5562 | 10.9579 | 0.4313 | -2.5562
521 | Body1 | 10.9152 | 0.29021 | -2.3592 | 0.032657 | 0.95694 | -0.29029 | -0.00037597 | 10.8937 | 0.2197 | -2.5562 | 10.8938 | 0.21968 | -2.2608 | 10.958 | 0.43125 | -2.2608
522 | Body1 | 10.9367 | 0.3607 | -2.0638 | 0.032654 | 0.95695 | -0.29026 | -0.00039564 | 10.958 | 0.43125 | -2.2608 | 10.8939 | 0.21965 | -1.9653 | 10.9581 | 0.43121 | -1.9653
523 | Body1 | 10.9154 | 0.29015 | -1.7684 | 0.032651 | 0.95694 | -0.2903 | -0.00040836 | 10.8939 | 0.21965 | -1.9653 | 10.8941 | 0.21963 | -1.6699 | 10.9582 | 0.43116 | -1.6699
524 | Body1 | 10.9155 | 0.29012 | -1.473 | 0.032648 | 0.95694 | -0.29028 | -0.00037597 | 10.8941 | 0.21963 | -1.6699 | 10.8942 | 0.21961 | -1.3745 | 10.9583 | 0.43112 | -1.3745
525 | Body1 | 10.937 | 0.36059 | -1.1776 | 0.032645 | 0.95695 | -0.29026 | -0.00040545 | 10.9583 | 0.43112 | -1.3745 | 10.8943 | 0.21958 | -1.0791 | 10.9584 | 0.43107 | -1.0791
526 | Body1 | 10.9371 | 0.36055 | -0.88214 | 0.032642 | 0.95694 | -0.29029 | -0.00042802 | 10.9584 | 0.43107 | -1.0791 | 10.8944 | 0.21956 | -0.78367 | 10.9586 | 0.43103 | -0.78367
527 | Body1 | 10.9372 | 0.36052 | -0.58673 | 0.032636 | 0.95694 | -0.29029 | -0.00037307 | 10.9586 | 0.43103 | -0.78367 | 10.8945 | 0.21954 | -0.48826 | 10.9587 | 0.43098 | -0.48826
528 | Body1 | 10.916 | 0.28999 | -0.29131 | 0.032634 | 0.95694 | -0.29027 | -0.00041819 | 10.8945 | 0.21954 | -0.48826 | 10.8946 | 0.21951 | -0.19284 | 10.9588 | 0.43093 | -0.19284
529 | Body1 | 10.9086 | 0.2655 | -0.06428 | 0.013904 | 0.95694 | -0.2903 | -0.00040836 | 10.8947 | 0.2195 | 0 | 10.9366 | 0.35749 | 0 | 10.8946 | 0.21951 | -0.19284
530 | Body1 | 11.9975 | -0.0001 | -5.1674 | 1.4475e-06 | 0 | 0 | 1 | 12 | -0.00035 | -5.1674 | 11.9961 | -0.00035 | -5.1674 | 11.9962 | 0.0004 | -5.1674
531 | Body1 | 11.7097 | 0.028113 | -5.1482 | 0.018565 | 0.066047 | -0.006505 | 0.9978 | 11.9961 | -0.00035 | -5.1674 | 11.5623 | -0.00035 | -5.1387 | 11.5707 | 0.08504 | -5.1387
532 | Body1 | 11.306 | 0.053633 | -5.0783 | 0.032618 | 0.22484 | -0.022144 | 0.97414 | 11.5623 | -0.00035 | -5.1387 | 11.1699 | -0.00035 | -5.0481 | 11.1858 | 0.1616 | -5.0481
533 | Body1 | 11.1024 | 0.11531 | -5.0057 | 0.012443 | 0.47261 | -0.046536 | 0.88004 | 11.1858 | 0.1616 | -5.0481 | 11.0515 | -0.00035 | -4.9845 | 11.0697 | 0.18469 | -4.9845
534 | Body1 | 10.9927 | 0.067713 | -4.9171 | 0.014424 | 0.71547 | -0.070464 | 0.69508 | 11.0515 | -0.00035 | -4.9845 | 10.9533 | -0.00035 | -4.8834 | 10.9734 | 0.20384 | -4.8834
535 | Body1 | 10.9257 | 0.13982 | -4.7991 | 0.0153 | 0.89413 | -0.088045 | 0.43907 | 10.9734 | 0.20384 | -4.8834 | 10.8912 | -0.00035 | -4.7569 | 10.9125 | 0.21596 | -4.7569
536 | Body1 | 10.8851 | 0.073053 | -4.6684 | 0.014861 | 0.9842 | -0.09694 | 0.14818 | 10.8912 | -0.00035 | -4.7569 | 10.8712 | -0.00035 | -4.6241 | 10.8929 | 0.21986 | -4.6241
537 | Body1 | 10.8785 | 0.073047 | -4.4272 | 0.032682 | 0.99518 | -0.098031 | -0.00040424 | 10.8712 | -0.00035 | -4.6241 | 10.8713 | -0.00035 | -4.3287 | 10.893 | 0.21984 | -4.3287
538 | Body1 | 10.8859 | 0.14644 | -4.1317 | 0.032679 | 0.99519 | -0.097995 | -0.00037719 | 10.893 | 0.21984 | -4.3287 | 10.8714 | -0.00035 | -4.0333 | 10.8931 | 0.21982 | -4.0333
539 | Body1 | 10.8787 | 0.07303 | -3.8363 | 0.032674 | 0.99519 | -0.098009 | -0.00040425 | 10.8714 | -0.00035 | -4.0333 | 10.8716 | -0.00035 | -3.7378 | 10.8932 | 0.21979 | -3.7378
540 | Body1 | 10.8789 | 0.073023 | -3.5409 | 0.03267 | 0.99518 | -0.098017 | -0.00040426 | 10.8716 | -0.00035 | -3.7378 | 10.8717 | -0.00035 | -3.4424 | 10.8934 | 0.21977 | -3.4424
541 | Body1 | 10.879 | 0.073017 | -3.2455 | 0.032668 | 0.99519 | -0.097981 | -0.00040425 | 10.8717 | -0.00035 | -3.4424 | 10.8718 | -0.00035 | -3.147 | 10.8935 | 0.21975 | -3.147
542 | Body1 | 10.8791 | 0.073007 | -2.9501 | 0.032664 | 0.99518 | -0.09804 | -0.00037056 | 10.8718 | -0.00035 | -3.147 | 10.8719 | -0.00035 | -2.8516 | 10.8936 | 0.21972 | -2.8516
543 | Body1 | 10.8864 | 0.14636 | -2.6547 | 0.032661 | 0.99518 | -0.098048 | -0.00041088 | 10.8936 | 0.21972 | -2.8516 | 10.872 | -0.00035 | -2.5562 | 10.8937 | 0.2197 | -2.5562
544 | Body1 | 10.8793 | 0.072993 | -2.3592 | 0.032658 | 0.99519 | -0.098012 | -0.00040425 | 10.872 | -0.00035 | -2.5562 | 10.8721 | -0.00035 | -2.2608 | 10.8938 | 0.21968 | -2.2608
545 | Body1 | 10.8795 | 0.072983 | -2.0638 | 0.032652 | 0.99518 | -0.098026 | -0.00040426 | 10.8721 | -0.00035 | -2.2608 | 10.8723 | -0.00035 | -1.9653 | 10.8939 | 0.21965 | -1.9653
546 | Body1 | 10.8796 | 0.072977 | -1.7684 | 0.032651 | 0.99518 | -0.098034 | -0.00040424 | 10.8723 | -0.00035 | -1.9653 | 10.8724 | -0.00035 | -1.6699 | 10.8941 | 0.21963 | -1.6699
547 | Body1 | 10.8797 | 0.07297 | -1.473 | 0.032647 | 0.99519 | -0.097998 | -0.00040425 | 10.8724 | -0.00035 | -1.6699 | 10.8725 | -0.00035 | -1.3745 | 10.8942 | 0.21961 | -1.3745
548 | Body1 | 10.8798 | 0.07296 | -1.1776 | 0.032643 | 0.99519 | -0.098012 | -0.00040425 | 10.8725 | -0.00035 | -1.3745 | 10.8726 | -0.00035 | -1.0791 | 10.8943 | 0.21958 | -1.0791
549 | Body1 | 10.8872 | 0.14626 | -0.88214 | 0.03264 | 0.99518 | -0.098021 | -0.00041088 | 10.8943 | 0.21958 | -1.0791 | 10.8727 | -0.00035 | -0.78367 | 10.8944 | 0.21956 | -0.78367
550 | Body1 | 10.88 | 0.072947 | -0.58673 | 0.032636 | 0.99519 | -0.097985 | -0.00040426 | 10.8727 | -0.00035 | -0.78367 | 10.8729 | -0.00035 | -0.48826 | 10.8945 | 0.21954 | -0.48826
551 | Body1 | 10.8802 | 0.072937 | -0.29131 | 0.032633 | 0.99519 | -0.097998 | -0.00040425 | 10.8729 | -0.00035 | -0.48826 | 10.873 | -0.00035 | -0.19284 | 10.8946 | 0.21951 | -0.19284
552 | Body1 | 10.8778 | 0.047485 | -0.06428 | 0.013904 | 0.99519 | -0.098007 | -0.00040425 | 10.8731 | -0.00035 | 0 | 10.8872 | 0.14315 | 0 | 10.873 | -0.00035 | -0.19284
553 | Body1 | 11.9975 | -0.00060333 | -5.1674 | 1.4668e-06 | 0 | 0 | 1 | 12 | -0.00035 | -5.1674 | 11.9962 | -0.00111 | -5.1674 | 11.9961 | -0.00035 | -5.1674
554 | Body1 | 11.7097 | -0.028817 | -5.1482 | 0.018568 | 0.066047 | 0.0065042 | 0.9978 | 11.9961 | -0.00035 | -5.1674 | 11.5707 | -0.08575 | -5.1387 | 11.5623 | -0.00035 | -5.1387
555 | Body1 | 11.306 | -0.054337 | -5.0783 | 0.03262 | 0.22484 | 0.022143 | 0.97414 | 11.5623 | -0.00035 | -5.1387 | 11.1858 | -0.16231 | -5.0481 | 11.1699 | -0.00035 | -5.0481
556 | Body1 | 11.097 | -0.062033 | -5.0057 | 0.012443 | 0.47262 | 0.046534 | 0.88003 | 11.1699 | -0.00035 | -5.0481 | 11.0697 | -0.1854 | -4.9845 | 11.0515 | -0.00035 | -4.9845
557 | Body1 | 10.9988 | -0.1301 | -4.9171 | 0.014424 | 0.71548 | 0.070462 | 0.69507 | 11.0697 | -0.1854 | -4.9845 | 10.9734 | -0.20455 | -4.8834 | 10.9533 | -0.00035 | -4.8834
558 | Body1 | 10.919 | -0.072457 | -4.7991 | 0.015301 | 0.89414 | 0.088042 | 0.43905 | 10.9533 | -0.00035 | -4.8834 | 10.9125 | -0.21667 | -4.7569 | 10.8912 | -0.00035 | -4.7569
559 | Body1 | 10.8851 | -0.073757 | -4.6684 | 0.014862 | 0.9842 | 0.096936 | 0.14818 | 10.8912 | -0.00035 | -4.7569 | 10.8929 | -0.22057 | -4.6241 | 10.8712 | -0.00035 | -4.6241
560 | Body1 | 10.8857 | -0.14716 | -4.4272 | 0.032683 | 0.99518 | 0.098027 | -0.00041088 | 10.8929 | -0.22057 | -4.6241 | 10.893 | -0.22055 | -4.3287 | 10.8713 | -0.00035 | -4.3287
561 | Body1 | 10.8786 | -0.073743 | -4.1317 | 0.03268 | 0.99519 | 0.097991 | -0.00040425 | 10.8713 | -0.00035 | -4.3287 | 10.8931 | -0.22053 | -4.0333 | 10.8714 | -0.00035 | -4.0333
562 | Body1 | 10.8787 | -0.073733 | -3.8363 | 0.032676 | 0.99519 | 0.098004 | -0.00040425 | 10.8714 | -0.00035 | -4.0333 | 10.8932 | -0.2205 | -3.7378 | 10.8716 | -0.00035 | -3.7378
563 | Body1 | 10.8861 | -0.14711 | -3.5409 | 0.032672 | 0.99519 | 0.098013 | -0.00041089 | 10.8932 | -0.2205 | -3.7378 | 10.8934 | -0.22048 | -3.4424 | 10.8717 | -0.00035 | -3.4424
564 | Body1 | 10.879 | -0.07372 | -3.2455 | 0.03267 | 0.99519 | 0.097977 | -0.00040425 | 10.8717 | -0.00035 | -3.4424 | 10.8935 | -0.22046 | -3.147 | 10.8718 | -0.00035 | -3.147
565 | Body1 | 10.8863 | -0.14708 | -2.9501 | 0.032665 | 0.99518 | 0.098035 | -0.0004142 | 10.8935 | -0.22046 | -3.147 | 10.8936 | -0.22043 | -2.8516 | 10.8719 | -0.00035 | -2.8516
566 | Body1 | 10.8792 | -0.073703 | -2.6547 | 0.032662 | 0.99518 | 0.098044 | -0.00040424 | 10.8719 | -0.00035 | -2.8516 | 10.8937 | -0.22041 | -2.5562 | 10.872 | -0.00035 | -2.5562
567 | Body1 | 10.8793 | -0.073697 | -2.3592 | 0.032659 | 0.99519 | 0.098008 | -0.00040425 | 10.872 | -0.00035 | -2.5562 | 10.8938 | -0.22039 | -2.2608 | 10.8721 | -0.00035 | -2.2608
568 | Body1 | 10.8867 | -0.14703 | -2.0638 | 0.032654 | 0.99518 | 0.098021 | -0.00041421 | 10.8938 | -0.22039 | -2.2608 | 10.8939 | -0.22036 | -1.9653 | 10.8723 | -0.00035 | -1.9653
569 | Body1 | 10.8796 | -0.07368 | -1.7684 | 0.032652 | 0.99518 | 0.09803 | -0.00040424 | 10.8723 | -0.00035 | -1.9653 | 10.8941 | -0.22034 | -1.6699 | 10.8724 | -0.00035 | -1.6699
570 | Body1 | 10.8797 | -0.073673 | -1.473 | 0.032649 | 0.99519 | 0.097994 | -0.00040425 | 10.8724 | -0.00035 | -1.6699 | 10.8942 | -0.22032 | -1.3745 | 10.8725 | -0.00035 | -1.3745
571 | Body1 | 10.887 | -0.14699 | -1.1776 | 0.032645 | 0.99519 | 0.098007 | -0.0004142 | 10.8942 | -0.22032 | -1.3745 | 10.8943 | -0.22029 | -1.0791 | 10.8726 | -0.00035 | -1.0791
572 | Body1 | 10.8799 | -0.073657 | -0.88214 | 0.032642 | 0.99518 | 0.098016 | -0.00040425 | 10.8726 | -0.00035 | -1.0791 | 10.8944 | -0.22027 | -0.78367 | 10.8727 | -0.00035 | -0.78367
573 | Body1 | 10.8873 | -0.14696 | -0.58673 | 0.032637 | 0.99519 | 0.09798 | -0.00037721 | 10.8944 | -0.22027 | -0.78367 | 10.8945 | -0.22025 | -0.48826 | 10.8729 | -0.00035 | -0.48826
574 | Body1 | 10.8802 | -0.07364 | -0.29131 | 0.032634 | 0.99519 | 0.097993 | -0.00040425 | 10.8729 | -0.00035 | -0.48826 | 10.8946 | -0.22022 | -0.19284 | 10.873 | -0.00035 | -0.19284
575 | Body1 | 10.8778 | -0.048187 | -0.06428 | 0.013904 | 0.99519 | 0.098002 | -0.00040425 | 10.8872 | -0.14386 | 0 | 10.8731 | -0.00035 | 0 | 10.873 | -0.00035 | -0.19284
576 | Body1 | 11.9975 | -0.0010967 | -5.1674 | 1.448e-06 | 0 | 0 | 1 | 12 | -0.00035 | -5.1674 | 11.9964 | -0.00183 | -5.1674 | 11.9962 | -0.00111 | -5.1674
577 | Body1 | 11.7208 | -0.08491 | -5.1482 | 0.018568 | 0.06351 | 0.019265 | 0.9978 | 11.9962 | -0.00111 | -5.1674 | 11.5956 | -0.16787 | -5.1387 | 11.5707 | -0.08575 | -5.1387
578 | Body1 | 11.3381 | -0.21607 | -5.0783 | 0.032619 | 0.2162 | 0.065584 | 0.97414 | 11.5956 | -0.16787 | -5.1387 | 11.2331 | -0.31804 | -5.0481 | 11.1858 | -0.16231 | -5.0481
579 | Body1 | 11.1264 | -0.23701 | -5.0057 | 0.012443 | 0.45445 | 0.13787 | 0.88004 | 11.1858 | -0.16231 | -5.0481 | 11.1237 | -0.36333 | -4.9845 | 11.0697 | -0.1854 | -4.9845
580 | Body1 | 11.0434 | -0.32293 | -4.9171 | 0.014424 | 0.68799 | 0.20873 | 0.69506 | 11.1237 | -0.36333 | -4.9845 | 11.033 | -0.4009 | -4.8834 | 10.9734 | -0.20455 | -4.8834
581 | Body1 | 10.9538 | -0.28197 | -4.7991 | 0.015301 | 0.85977 | 0.26081 | 0.43907 | 10.9734 | -0.20455 | -4.8834 | 10.9756 | -0.42468 | -4.7569 | 10.9125 | -0.21667 | -4.7569
582 | Body1 | 10.9419 | -0.35919 | -4.6684 | 0.014862 | 0.94638 | 0.2871 | 0.14812 | 10.9756 | -0.42468 | -4.7569 | 10.9571 | -0.43233 | -4.6241 | 10.8929 | -0.22057 | -4.6241
583 | Body1 | 10.9358 | -0.36172 | -4.4272 | 0.032682 | 0.95694 | 0.29029 | -0.00040545 | 10.9571 | -0.43233 | -4.6241 | 10.9572 | -0.43228 | -4.3287 | 10.893 | -0.22055 | -4.3287
584 | Body1 | 10.9145 | -0.29111 | -4.1317 | 0.032679 | 0.95693 | 0.29032 | -0.00037597 | 10.893 | -0.22055 | -4.3287 | 10.9573 | -0.43224 | -4.0333 | 10.8931 | -0.22053 | -4.0333
585 | Body1 | 10.9146 | -0.29107 | -3.8363 | 0.032676 | 0.95693 | 0.2903 | -0.00041819 | 10.8931 | -0.22053 | -4.0333 | 10.9575 | -0.43219 | -3.7378 | 10.8932 | -0.2205 | -3.7378
586 | Body1 | 10.9361 | -0.36161 | -3.5409 | 0.032672 | 0.95694 | 0.29029 | -0.00039564 | 10.9575 | -0.43219 | -3.7378 | 10.9576 | -0.43215 | -3.4424 | 10.8934 | -0.22048 | -3.4424
587 | Body1 | 10.9148 | -0.29101 | -3.2455 | 0.032668 | 0.95694 | 0.29028 | -0.00037597 | 10.8934 | -0.22048 | -3.4424 | 10.9577 | -0.4321 | -3.147 | 10.8935 | -0.22046 | -3.147
588 | Body1 | 10.9363 | -0.36153 | -2.9501 | 0.032665 | 0.95695 | 0.29027 | -0.00040545 | 10.9577 | -0.4321 | -3.147 | 10.9578 | -0.43205 | -2.8516 | 10.8936 | -0.22043 | -2.8516
589 | Body1 | 10.9151 | -0.29095 | -2.6547 | 0.032662 | 0.95694 | 0.29029 | -0.00040836 | 10.8936 | -0.22043 | -2.8516 | 10.9579 | -0.43201 | -2.5562 | 10.8937 | -0.22041 | -2.5562
590 | Body1 | 10.9152 | -0.29092 | -2.3592 | 0.032657 | 0.95694 | 0.29029 | -0.00037597 | 10.8937 | -0.22041 | -2.5562 | 10.958 | -0.43196 | -2.2608 | 10.8938 | -0.22039 | -2.2608
591 | Body1 | 10.9367 | -0.36141 | -2.0638 | 0.032654 | 0.95695 | 0.29026 | -0.00039564 | 10.958 | -0.43196 | -2.2608 | 10.9581 | -0.43192 | -1.9653 | 10.8939 | -0.22036 | -1.9653
592 | Body1 | 10.9154 | -0.29086 | -1.7684 | 0.032651 | 0.95694 | 0.2903 | -0.00040836 | 10.8939 | -0.22036 | -1.9653 | 10.9582 | -0.43187 | -1.6699 | 10.8941 | -0.22034 | -1.6699
593 | Body1 | 10.9155 | -0.29083 | -1.473 | 0.032648 | 0.95694 | 0.29028 | -0.00037597 | 10.8941 | -0.22034 | -1.6699 | 10.9583 | -0.43183 | -1.3745 | 10.8942 | -0.22032 | -1.3745
594 | Body1 | 10.937 | -0.3613 | -1.1776 | 0.032645 | 0.95695 | 0.29026 | -0.00040545 | 10.9583 | -0.43183 | -1.3745 | 10.9584 | -0.43178 | -1.0791 | 10.8943 | -0.22029 | -1.0791
595 | Body1 | 10.9158 | -0.29077 | -0.88214 | 0.032642 | 0.95694 | 0.29029 | -0.00040836 | 10.8943 | -0.22029 | -1.0791 | 10.9586 | -0.43174 | -0.78367 | 10.8944 | -0.22027 | -0.78367
596 | Body1 | 10.9372 | -0.36123 | -0.58673 | 0.032636 | 0.95694 | 0.29029 | -0.00037307 | 10.9586 | -0.43174 | -0.78367 | 10.9587 | -0.43169 | -0.48826 | 10.8945 | -0.22025 | -0.48826
597 | Body1 | 10.916 | -0.2907 | -0.29131 | 0.032634 | 0.95694 | 0.29027 | -0.00041819 | 10.8945 | -0.22025 | -0.48826 | 10.9588 | -0.43164 | -0.19284 | 10.8946 | -0.22022 | -0.19284
598 | Body1 | 10.9086 | -0.26621 | -0.06428 | 0.013904 | 0.95694 | 0.2903 | -0.00040836 | 10.9366 | -0.3582 | 0 | 10.8947 | -0.22021 | 0 | 10.8946 | -0.22022 | -0.19284
599 | Body1 | 11.9977 | -0.00156 | -5.1674 | 1.4624e-06 | 0 | 0 | 1 | 12 | -0.00035 | -5.1674 | 11.9968 | -0.0025 | -5.1674 | 11.9964 | -0.00183 | -5.1674
600 | Body1 | 11.7428 | -0.13797 | -5.1482 | 0.018567 | 0.058531 | 0.031284 | 0.9978 | 11.9968 | -0.0025 | -5.1674 | 11.636 | -0.24355 | -5.1387 | 11.5956 | -0.16787 | -5.1387
601 | Body1 | 11.3795 | -0.31582 | -5.0783 | 0.032618 | 0.19925 | 0.1065 | 0.97414 | 11.5956 | -0.16787 | -5.1387 | 11.3098 | -0.46156 | -5.0481 | 11.2331 | -0.31804 | -5.0481
602 | Body1 | 11.1894 | -0.40289 | -5.0057 | 0.012442 | 0.41884 | 0.22387 | 0.88003 | 11.2331 | -0.31804 | -5.0481 | 11.2114 | -0.52731 | -4.9845 | 11.1237 | -0.36333 | -4.9845
603 | Body1 | 11.1247 | -0.50336 | -4.9171 | 0.014424 | 0.63406 | 0.33889 | 0.69507 | 11.2114 | -0.52731 | -4.9845 | 11.1297 | -0.58186 | -4.8834 | 11.033 | -0.4009 | -4.8834
604 | Body1 | 11.0611 | -0.54097 | -4.7991 | 0.0153 | 0.79236 | 0.42352 | 0.43909 | 11.1297 | -0.58186 | -4.8834 | 11.0781 | -0.61637 | -4.7569 | 10.9756 | -0.42468 | -4.7569
605 | Body1 | 11.0322 | -0.55873 | -4.6684 | 0.014861 | 0.87219 | 0.4662 | 0.14811 | 11.0781 | -0.61637 | -4.7569 | 11.0614 | -0.62748 | -4.6241 | 10.9571 | -0.43233 | -4.6241
606 | Body1 | 10.992 | -0.49734 | -4.4272 | 0.032683 | 0.88193 | 0.47138 | -0.00040817 | 10.9571 | -0.43233 | -4.6241 | 11.0615 | -0.62742 | -4.3287 | 10.9572 | -0.43228 | -4.3287
607 | Body1 | 10.9921 | -0.49729 | -4.1317 | 0.032678 | 0.88192 | 0.4714 | -0.00039221 | 10.9572 | -0.43228 | -4.3287 | 11.0616 | -0.62735 | -4.0333 | 10.9573 | -0.43224 | -4.0333
608 | Body1 | 11.0269 | -0.56227 | -3.8363 | 0.032674 | 0.88194 | 0.47137 | -0.00038037 | 11.0616 | -0.62735 | -4.0333 | 11.0617 | -0.62728 | -3.7378 | 10.9575 | -0.43219 | -3.7378
609 | Body1 | 10.9923 | -0.49719 | -3.5409 | 0.03267 | 0.88193 | 0.47137 | -0.00039223 | 10.9575 | -0.43219 | -3.7378 | 11.0618 | -0.62722 | -3.4424 | 10.9576 | -0.43215 | -3.4424
610 | Body1 | 10.9924 | -0.49713 | -3.2455 | 0.032669 | 0.88191 | 0.47141 | -0.00037832 | 10.9576 | -0.43215 | -3.4424 | 11.0619 | -0.62715 | -3.147 | 10.9577 | -0.4321 | -3.147
611 | Body1 | 10.9925 | -0.49708 | -2.9501 | 0.032667 | 0.88192 | 0.47139 | -0.00040817 | 10.9577 | -0.4321 | -3.147 | 11.062 | -0.62709 | -2.8516 | 10.9578 | -0.43205 | -2.8516
612 | Body1 | 11.0274 | -0.56204 | -2.6547 | 0.032661 | 0.88193 | 0.47138 | -0.00041023 | 11.062 | -0.62709 | -2.8516 | 11.0621 | -0.62702 | -2.5562 | 10.9579 | -0.43201 | -2.5562
613 | Body1 | 10.9927 | -0.49697 | -2.3592 | 0.032659 | 0.88191 | 0.47142 | -0.00037832 | 10.9579 | -0.43201 | -2.5562 | 11.0622 | -0.62695 | -2.2608 | 10.958 | -0.43196 | -2.2608
614 | Body1 | 11.0276 | -0.56192 | -2.0638 | 0.032654 | 0.88191 | 0.47142 | -0.00039429 | 11.0622 | -0.62695 | -2.2608 | 11.0623 | -0.62689 | -1.9653 | 10.9581 | -0.43192 | -1.9653
615 | Body1 | 11.0277 | -0.56186 | -1.7684 | 0.032651 | 0.88193 | 0.47139 | -0.00041023 | 11.0623 | -0.62689 | -1.9653 | 11.0624 | -0.62682 | -1.6699 | 10.9582 | -0.43187 | -1.6699
616 | Body1 | 10.993 | -0.49682 | -1.473 | 0.032647 | 0.8819 | 0.47144 | -0.00036236 | 10.9582 | -0.43187 | -1.6699 | 11.0625 | -0.62675 | -1.3745 | 10.9583 | -0.43183 | -1.3745
617 | Body1 | 10.9931 | -0.49677 | -1.1776 | 0.032645 | 0.88192 | 0.47139 | -0.00040817 | 10.9583 | -0.43183 | -1.3745 | 11.0626 | -0.62669 | -1.0791 | 10.9584 | -0.43178 | -1.0791
618 | Body1 | 10.9932 | -0.49671 | -0.88214 | 0.032639 | 0.88193 | 0.47138 | -0.00042207 | 10.9584 | -0.43178 | -1.0791 | 11.0627 | -0.62662 | -0.78367 | 10.9586 | -0.43174 | -0.78367
619 | Body1 | 11.0281 | -0.56162 | -0.58673 | 0.032637 | 0.88192 | 0.4714 | -0.00039429 | 11.0627 | -0.62662 | -0.78367 | 11.0628 | -0.62656 | -0.48826 | 10.9587 | -0.43169 | -0.48826
620 | Body1 | 10.9934 | -0.49661 | -0.29131 | 0.032635 | 0.88192 | 0.4714 | -0.00040817 | 10.9587 | -0.43169 | -0.48826 | 11.0629 | -0.62649 | -0.19284 | 10.9588 | -0.43164 | -0.19284
621 | Body1 | 10.9815 | -0.47401 | -0.06428 | 0.013904 | 0.88193 | 0.47138 | -0.00042207 | 11.0268 | -0.55879 | 0 | 10.9588 | -0.43161 | 0 | 10.9588 | -0.43164 | -0.19284
622 | Body1 | 11.998 | -0.0019767 | -5.1674 | 1.4469e-06 | 0 | 0 | 1 | 12 | -0.00035 | -5.1674 | 11.9973 | -0.00308 | -5.1674 | 11.9968 | -0.0025 | -5.1674
623 | Body1 | 11.7746 | -0.1855 | -5.1482 | 0.018567 | 0.0513 | 0.042105 | 0.9978 | 11.9973 | -0.00308 | -5.1674 | 11.6905 | -0.30988 | -5.1387 | 11.636 | -0.24355 | -5.1387
624 | Body1 | 11.4711 | -0.45293 | -5.0783 | 0.032618 | 0.17464 | 0.14333 | 0.97414 | 11.6905 | -0.30988 | -5.1387 | 11.413 | -0.58735 | -5.0481 | 11.3098 | -0.46156 | -5.0481
625 | Body1 | 11.2835 | -0.5533 | -5.0057 | 0.012442 | 0.36712 | 0.3013 | 0.88003 | 11.3098 | -0.46156 | -5.0481 | 11.3293 | -0.67104 | -4.9845 | 11.2114 | -0.52731 | -4.9845
626 | Body1 | 11.2396 | -0.66446 | -4.9171 | 0.014424 | 0.55575 | 0.4561 | 0.69507 | 11.3293 | -0.67104 | -4.9845 | 11.2599 | -0.74047 | -4.8834 | 11.1297 | -0.58186 | -4.8834
627 | Body1 | 11.1846 | -0.71375 | -4.7991 | 0.015302 | 0.6945 | 0.56997 | 0.4391 | 11.2599 | -0.74047 | -4.8834 | 11.216 | -0.7844 | -4.7569 | 11.0781 | -0.61637 | -4.7569
628 | Body1 | 11.1138 | -0.6808 | -4.6684 | 0.014862 | 0.7645 | 0.62738 | 0.14812 | 11.0781 | -0.61637 | -4.7569 | 11.2018 | -0.79854 | -4.6241 | 11.0614 | -0.62748 | -4.6241
629 | Body1 | 11.1083 | -0.68445 | -4.4272 | 0.032681 | 0.77301 | 0.63439 | -0.00039051 | 11.0614 | -0.62748 | -4.6241 | 11.2019 | -0.79845 | -4.3287 | 11.0615 | -0.62742 | -4.3287
630 | Body1 | 11.1552 | -0.74139 | -4.1317 | 0.032679 | 0.77302 | 0.63439 | -0.00040729 | 11.2019 | -0.79845 | -4.3287 | 11.202 | -0.79837 | -4.0333 | 11.0616 | -0.62735 | -4.0333
631 | Body1 | 11.1085 | -0.6843 | -3.8363 | 0.032676 | 0.773 | 0.6344 | -0.00038582 | 11.0616 | -0.62735 | -4.0333 | 11.2021 | -0.79828 | -3.7378 | 11.0617 | -0.62728 | -3.7378
632 | Body1 | 11.1554 | -0.74123 | -3.5409 | 0.032671 | 0.77299 | 0.63442 | -0.00040731 | 11.2021 | -0.79828 | -3.7378 | 11.2022 | -0.7982 | -3.4424 | 11.0618 | -0.62722 | -3.4424
633 | Body1 | 11.1554 | -0.74116 | -3.2455 | 0.03267 | 0.77301 | 0.63439 | -0.00038113 | 11.2022 | -0.7982 | -3.4424 | 11.2022 | -0.79812 | -3.147 | 11.0619 | -0.62715 | -3.147
634 | Body1 | 11.1088 | -0.68409 | -2.9501 | 0.032664 | 0.773 | 0.6344 | -0.00039051 | 11.0619 | -0.62715 | -3.147 | 11.2023 | -0.79803 | -2.8516 | 11.062 | -0.62709 | -2.8516
635 | Body1 | 11.1089 | -0.68402 | -2.6547 | 0.032662 | 0.77301 | 0.6344 | -0.00041198 | 11.062 | -0.62709 | -2.8516 | 11.2024 | -0.79795 | -2.5562 | 11.0621 | -0.62702 | -2.5562
636 | Body1 | 11.1557 | -0.74092 | -2.3592 | 0.032658 | 0.77302 | 0.63439 | -0.0004026 | 11.2024 | -0.79795 | -2.5562 | 11.2025 | -0.79786 | -2.2608 | 11.0622 | -0.62695 | -2.2608
637 | Body1 | 11.109 | -0.68387 | -2.0638 | 0.032654 | 0.773 | 0.6344 | -0.00039052 | 11.0622 | -0.62695 | -2.2608 | 11.2026 | -0.79778 | -1.9653 | 11.0623 | -0.62689 | -1.9653
638 | Body1 | 11.1091 | -0.6838 | -1.7684 | 0.032651 | 0.77301 | 0.63439 | -0.00041198 | 11.0623 | -0.62689 | -1.9653 | 11.2027 | -0.79769 | -1.6699 | 11.0624 | -0.62682 | -1.6699
639 | Body1 | 11.156 | -0.74068 | -1.473 | 0.032648 | 0.77304 | 0.63436 | -0.00038112 | 11.2027 | -0.79769 | -1.6699 | 11.2027 | -0.79761 | -1.3745 | 11.0625 | -0.62675 | -1.3745
640 | Body1 | 11.1093 | -0.68366 | -1.1776 | 0.032645 | 0.773 | 0.63441 | -0.00036434 | 11.0625 | -0.62675 | -1.3745 | 11.2028 | -0.79753 | -1.0791 | 11.0626 | -0.62669 | -1.0791
641 | Body1 | 11.1562 | -0.74053 | -0.88214 | 0.032641 | 0.77301 | 0.6344 | -0.0004026 | 11.2028 | -0.79753 | -1.0791 | 11.2029 | -0.79744 | -0.78367 | 11.0627 | -0.62662 | -0.78367
642 | Body1 | 11.1095 | -0.68351 | -0.58673 | 0.032637 | 0.77299 | 0.63442 | -0.00039052 | 11.0627 | -0.62662 | -0.78367 | 11.203 | -0.79736 | -0.48826 | 11.0628 | -0.62656 | -0.48826
643 | Body1 | 11.1096 | -0.68344 | -0.29131 | 0.032634 | 0.773 | 0.63441 | -0.00041198 | 11.0628 | -0.62656 | -0.48826 | 11.2031 | -0.79727 | -0.19284 | 11.0629 | -0.62649 | -0.19284
644 | Body1 | 11.1726 | -0.76008 | -0.06428 | 0.013904 | 0.773 | 0.6344 | -0.00040729 | 11.2031 | -0.79722 | 0 | 11.1117 | -0.68575 | 0 | 11.2031 | -0.79727 | -0.19284
645 | Body1 | 11.9984 | -0.0023333 | -5.1674 | 1.4742e-06 | 0 | 0 | 1 | 12 | -0.00035 | -5.1674 | 11.9979 | -0.00357 | -5.1674 | 11.9973 | -0.00308 | -5.1674
646 | Body1 | 11.8148 | -0.22576 | -5.1482 | 0.018569 | 0.042101 | 0.051304 | 0.9978 | 11.9973 | -0.00308 | -5.1674 | 11.7568 | -0.36432 | -5.1387 | 11.6905 | -0.30988 | -5.1387
647 | Body1 | 11.5474 | -0.52927 | -5.0783 | 0.032619 | 0.14333 | 0.17465 | 0.97414 | 11.6905 | -0.30988 | -5.1387 | 11.5388 | -0.69059 | -5.0481 | 11.413 | -0.58735 | -5.0481
648 | Body1 | 11.4471 | -0.71688 | -5.0057 | 0.012443 | 0.30128 | 0.3671 | 0.88004 | 11.5388 | -0.69059 | -5.0481 | 11.4731 | -0.789 | -4.9845 | 11.3293 | -0.67104 | -4.9845
649 | Body1 | 11.3838 | -0.80004 | -4.9171 | 0.014424 | 0.4561 | 0.55575 | 0.69506 | 11.4731 | -0.789 | -4.9845 | 11.4185 | -0.87064 | -4.8834 | 11.2599 | -0.74047 | -4.8834
650 | Body1 | 11.3395 | -0.85911 | -4.7991 | 0.015301 | 0.56996 | 0.69451 | 0.43909 | 11.4185 | -0.87064 | -4.8834 | 11.384 | -0.92229 | -4.7569 | 11.216 | -0.7844 | -4.7569
651 | Body1 | 11.3196 | -0.88658 | -4.6684 | 0.014861 | 0.6274 | 0.76447 | 0.14817 | 11.384 | -0.92229 | -4.7569 | 11.3729 | -0.93892 | -4.6241 | 11.2018 | -0.79854 | -4.6241
652 | Body1 | 11.2589 | -0.84527 | -4.4272 | 0.032683 | 0.6344 | 0.77301 | -0.00040729 | 11.2018 | -0.79854 | -4.6241 | 11.3729 | -0.93882 | -4.3287 | 11.2019 | -0.79845 | -4.3287
653 | Body1 | 11.316 | -0.89197 | -4.1317 | 0.032678 | 0.63441 | 0.773 | -0.00039051 | 11.3729 | -0.93882 | -4.3287 | 11.373 | -0.93872 | -4.0333 | 11.202 | -0.79837 | -4.0333
654 | Body1 | 11.259 | -0.84509 | -3.8363 | 0.032676 | 0.6344 | 0.773 | -0.00040729 | 11.202 | -0.79837 | -4.0333 | 11.3731 | -0.93862 | -3.7378 | 11.2021 | -0.79828 | -3.7378
655 | Body1 | 11.3161 | -0.89178 | -3.5409 | 0.03267 | 0.63439 | 0.77301 | -0.000412 | 11.3731 | -0.93862 | -3.7378 | 11.3731 | -0.93852 | -3.4424 | 11.2022 | -0.7982 | -3.4424
656 | Body1 | 11.3162 | -0.89169 | -3.2455 | 0.032667 | 0.63438 | 0.77302 | -0.00039051 | 11.3731 | -0.93852 | -3.4424 | 11.3732 | -0.93842 | -3.147 | 11.2022 | -0.79812 | -3.147
657 | Body1 | 11.2593 | -0.84482 | -2.9501 | 0.032665 | 0.63438 | 0.77302 | -0.00040729 | 11.2022 | -0.79812 | -3.147 | 11.3733 | -0.93832 | -2.8516 | 11.2023 | -0.79803 | -2.8516
658 | Body1 | 11.3163 | -0.8915 | -2.6547 | 0.032661 | 0.63437 | 0.77303 | -0.00041199 | 11.3733 | -0.93832 | -2.8516 | 11.3733 | -0.93822 | -2.5562 | 11.2024 | -0.79795 | -2.5562
659 | Body1 | 11.2594 | -0.84465 | -2.3592 | 0.032659 | 0.63441 | 0.77299 | -0.00040729 | 11.2024 | -0.79795 | -2.5562 | 11.3734 | -0.93813 | -2.2608 | 11.2025 | -0.79786 | -2.2608
660 | Body1 | 11.3165 | -0.89131 | -2.0638 | 0.032654 | 0.6344 | 0.773 | -0.000412 | 11.3734 | -0.93813 | -2.2608 | 11.3735 | -0.93803 | -1.9653 | 11.2026 | -0.79778 | -1.9653
661 | Body1 | 11.2596 | -0.84447 | -1.7684 | 0.032652 | 0.63442 | 0.77299 | -0.00040729 | 11.2026 | -0.79778 | -1.9653 | 11.3735 | -0.93793 | -1.6699 | 11.2027 | -0.79769 | -1.6699
662 | Body1 | 11.3166 | -0.89112 | -1.473 | 0.032649 | 0.63439 | 0.77301 | -0.00041198 | 11.3735 | -0.93793 | -1.6699 | 11.3736 | -0.93783 | -1.3745 | 11.2027 | -0.79761 | -1.3745
663 | Body1 | 11.2597 | -0.84429 | -1.1776 | 0.032644 | 0.63438 | 0.77302 | -0.0004026 | 11.2027 | -0.79761 | -1.3745 | 11.3737 | -0.93773 | -1.0791 | 11.2028 | -0.79753 | -1.0791
664 | Body1 | 11.3168 | -0.89093 | -0.88214 | 0.032641 | 0.6344 | 0.77301 | -0.00039051 | 11.3737 | -0.93773 | -1.0791 | 11.3737 | -0.93763 | -0.78367 | 11.2029 | -0.79744 | -0.78367
665 | Body1 | 11.2599 | -0.84411 | -0.58673 | 0.032636 | 0.63439 | 0.77301 | -0.00040261 | 11.2029 | -0.79744 | -0.78367 | 11.3738 | -0.93753 | -0.48826 | 11.203 | -0.79736 | -0.48826
666 | Body1 | 11.3169 | -0.89074 | -0.29131 | 0.032635 | 0.63438 | 0.77302 | -0.00041199 | 11.3738 | -0.93753 | -0.48826 | 11.3739 | -0.93743 | -0.19284 | 11.2031 | -0.79727 | -0.19284
667 | Body1 | 11.3367 | -0.90689 | -0.06428 | 0.013904 | 0.6344 | 0.77301 | -0.00039051 | 11.3739 | -0.93736 | 0 | 11.2624 | -0.84589 | 0 | 11.3739 | -0.93743 | -0.19284
668 | Body1 | 11.9988 | -0.0026133 | -5.1674 | 1.4371e-06 | 0 | 0 | 1 | 12 | -0.00035 | -5.1674 | 11.9985 | -0.00392 | -5.1674 | 11.9979 | -0.00357 | -5.1674
669 | Body1 | 11.8626 | -0.25767 | -5.1482 | 0.018567 | 0.031285 | 0.058532 | 0.9978 | 11.9985 | -0.00392 | -5.1674 | 11.8325 | -0.40477 | -5.1387 | 11.7568 | -0.36432 | -5.1387
670 | Body1 | 11.6845 | -0.62089 | -5.0783 | 0.03262 | 0.10651 | 0.19924 | 0.97414 | 11.8325 | -0.40477 | -5.1387 | 11.6823 | -0.76731 | -5.0481 | 11.5388 | -0.69059 | -5.0481
671 | Body1 | 11.5496 | -0.78541 | -5.0057 | 0.012443 | 0.22387 | 0.41882 | 0.88004 | 11.5388 | -0.69059 | -5.0481 | 11.637 | -0.87665 | -4.9845 | 11.4731 | -0.789 | -4.9845
672 | Body1 | 11.497 | -0.87567 | -4.9171 | 0.014424 | 0.33893 | 0.63406 | 0.69506 | 11.4731 | -0.789 | -4.9845 | 11.5994 | -0.96737 | -4.8834 | 11.4185 | -0.87064 | -4.8834
673 | Body1 | 11.4594 | -0.93923 | -4.7991 | 0.015301 | 0.4235 | 0.79237 | 0.43909 | 11.4185 | -0.87064 | -4.8834 | 11.5757 | -1.0248 | -4.7569 | 11.384 | -0.92229 | -4.7569
674 | Body1 | 11.5055 | -1.0023 | -4.6684 | 0.014862 | 0.46617 | 0.87219 | 0.14818 | 11.5757 | -1.0248 | -4.7569 | 11.568 | -1.0432 | -4.6241 | 11.3729 | -0.93892 | -4.6241
675 | Body1 | 11.438 | -0.97362 | -4.4272 | 0.032682 | 0.4714 | 0.88192 | -0.00041023 | 11.3729 | -0.93892 | -4.6241 | 11.5681 | -1.0431 | -4.3287 | 11.3729 | -0.93882 | -4.3287
676 | Body1 | 11.5031 | -1.0083 | -4.1317 | 0.03268 | 0.47138 | 0.88193 | -0.00040817 | 11.5681 | -1.0431 | -4.3287 | 11.5681 | -1.043 | -4.0333 | 11.373 | -0.93872 | -4.0333
677 | Body1 | 11.4381 | -0.97341 | -3.8363 | 0.032675 | 0.4714 | 0.88192 | -0.00041023 | 11.373 | -0.93872 | -4.0333 | 11.5682 | -1.0429 | -3.7378 | 11.3731 | -0.93862 | -3.7378
678 | Body1 | 11.5032 | -1.0081 | -3.5409 | 0.032671 | 0.47141 | 0.88192 | -0.00040818 | 11.5682 | -1.0429 | -3.7378 | 11.5682 | -1.0428 | -3.4424 | 11.3731 | -0.93852 | -3.4424
679 | Body1 | 11.5032 | -1.008 | -3.2455 | 0.032669 | 0.47141 | 0.88191 | -0.00039221 | 11.5682 | -1.0428 | -3.4424 | 11.5683 | -1.0427 | -3.147 | 11.3732 | -0.93842 | -3.147
680 | Body1 | 11.4383 | -0.9731 | -2.9501 | 0.032665 | 0.47141 | 0.88191 | -0.00041023 | 11.3732 | -0.93842 | -3.147 | 11.5683 | -1.0426 | -2.8516 | 11.3733 | -0.93832 | -2.8516
681 | Body1 | 11.5033 | -1.0077 | -2.6547 | 0.032662 | 0.47141 | 0.88191 | -0.00040817 | 11.5683 | -1.0426 | -2.8516 | 11.5684 | -1.0425 | -2.5562 | 11.3733 | -0.93822 | -2.5562
682 | Body1 | 11.4384 | -0.9729 | -2.3592 | 0.032658 | 0.47138 | 0.88193 | -0.00036442 | 11.3733 | -0.93822 | -2.5562 | 11.5684 | -1.0424 | -2.2608 | 11.3734 | -0.93813 | -2.2608
683 | Body1 | 11.5034 | -1.0075 | -2.0638 | 0.032654 | 0.47138 | 0.88193 | -0.00040818 | 11.5684 | -1.0424 | -2.2608 | 11.5684 | -1.0422 | -1.9653 | 11.3735 | -0.93803 | -1.9653
684 | Body1 | 11.4385 | -0.9727 | -1.7684 | 0.032651 | 0.47139 | 0.88193 | -0.00039427 | 11.3735 | -0.93803 | -1.9653 | 11.5685 | -1.0421 | -1.6699 | 11.3735 | -0.93793 | -1.6699
685 | Body1 | 11.5035 | -1.0073 | -1.473 | 0.032648 | 0.47139 | 0.88193 | -0.00040817 | 11.5685 | -1.0421 | -1.6699 | 11.5685 | -1.042 | -1.3745 | 11.3736 | -0.93783 | -1.3745
686 | Body1 | 11.4386 | -0.97249 | -1.1776 | 0.032643 | 0.47141 | 0.88191 | -0.00041023 | 11.3736 | -0.93783 | -1.3745 | 11.5686 | -1.0419 | -1.0791 | 11.3737 | -0.93773 | -1.0791
687 | Body1 | 11.5036 | -1.0071 | -0.88214 | 0.032641 | 0.47139 | 0.88192 | -0.00040817 | 11.5686 | -1.0419 | -1.0791 | 11.5686 | -1.0418 | -0.78367 | 11.3737 | -0.93763 | -0.78367
688 | Body1 | 11.4387 | -0.97228 | -0.58673 | 0.032636 | 0.47141 | 0.88191 | -0.00041024 | 11.3737 | -0.93763 | -0.78367 | 11.5687 | -1.0417 | -0.48826 | 11.3738 | -0.93753 | -0.48826
689 | Body1 | 11.5037 | -1.0069 | -0.29131 | 0.032634 | 0.47142 | 0.88191 | -0.00040817 | 11.5687 | -1.0417 | -0.48826 | 11.5687 | -1.0416 | -0.19284 | 11.3739 | -0.93743 | -0.19284
690 | Body1 | 11.4163 | -0.96005 | -0.06428 | 0.013904 | 0.4714 | 0.88192 | -0.00039427 | 11.5011 | -1.0053 | 0 | 11.3739 | -0.93736 | 0 | 11.3739 | -0.93743 | -0.19284
691 | Body1 | 11.9993 | -0.0028033 | -5.1674 | 1.4659e-06 | 0 | 0 | 1 | 12 | -0.00035 | -5.1674 | 11.9992 | -0.00414 | -5.1674 | 11.9985 | -0.00392 | -5.1674
692 | Body1 | 11.9152 | -0.27946 | -5.1482 | 0.018566 | 0.019267 | 0.063509 | 0.9978 | 11.9985 | -0.00392 | -5.1674 | 11.9146 | -0.42968 | -5.1387 | 11.8325 | -0.40477 | -5.1387
693 | Body1 | 11.7843 | -0.66221 | -5.0783 | 0.03262 | 0.065582 | 0.2162 | 0.97414 | 11.8325 | -0.40477 | -5.1387 | 11.8381 | -0.81455 | -5.0481 | 11.6823 | -0.76731 | -5.0481
694 | Body1 | 11.7633 | -0.87394 | -5.0057 | 0.012442 | 0.13785 | 0.45448 | 0.88003 | 11.8381 | -0.81455 | -5.0481 | 11.815 | -0.93062 | -4.9845 | 11.637 | -0.87665 | -4.9845
695 | Body1 | 11.7367 | -0.97497 | -4.9171 | 0.014424 | 0.20869 | 0.68798 | 0.69507 | 11.815 | -0.93062 | -4.9845 | 11.7958 | -1.0269 | -4.8834 | 11.5994 | -0.96737 | -4.8834
696 | Body1 | 11.6529 | -1.0267 | -4.7991 | 0.0153 | 0.26083 | 0.85978 | 0.43904 | 11.5994 | -0.96737 | -4.8834 | 11.7837 | -1.0878 | -4.7569 | 11.5757 | -1.0248 | -4.7569
697 | Body1 | 11.7105 | -1.0795 | -4.6684 | 0.014861 | 0.28707 | 0.94639 | 0.14813 | 11.7837 | -1.0878 | -4.7569 | 11.7798 | -1.1075 | -4.6241 | 11.568 | -1.0432 | -4.6241
698 | Body1 | 11.6386 | -1.0646 | -4.4272 | 0.032683 | 0.29028 | 0.95694 | -0.00039562 | 11.568 | -1.0432 | -4.6241 | 11.7798 | -1.1074 | -4.3287 | 11.5681 | -1.0431 | -4.3287
699 | Body1 | 11.7093 | -1.0859 | -4.1317 | 0.032679 | 0.29028 | 0.95694 | -0.00040836 | 11.7798 | -1.1074 | -4.3287 | 11.7798 | -1.1072 | -4.0333 | 11.5681 | -1.043 | -4.0333
700 | Body1 | 11.6387 | -1.0643 | -3.8363 | 0.032676 | 0.29026 | 0.95695 | -0.00039562 | 11.5681 | -1.043 | -4.0333 | 11.7798 | -1.1071 | -3.7378 | 11.5682 | -1.0429 | -3.7378
701 | Body1 | 11.7093 | -1.0856 | -3.5409 | 0.03267 | 0.2903 | 0.95694 | -0.00037598 | 11.7798 | -1.1071 | -3.7378 | 11.7799 | -1.107 | -3.4424 | 11.5682 | -1.0428 | -3.4424
702 | Body1 | 11.6388 | -1.0641 | -3.2455 | 0.032669 | 0.29027 | 0.95694 | -0.00039562 | 11.5682 | -1.0428 | -3.4424 | 11.7799 | -1.1069 | -3.147 | 11.5683 | -1.0427 | -3.147
703 | Body1 | 11.7094 | -1.0854 | -2.9501 | 0.032665 | 0.29027 | 0.95695 | -0.00040836 | 11.7799 | -1.1069 | -3.147 | 11.7799 | -1.1068 | -2.8516 | 11.5683 | -1.0426 | -2.8516
704 | Body1 | 11.6389 | -1.0639 | -2.6547 | 0.032661 | 0.2903 | 0.95693 | -0.00040545 | 11.5683 | -1.0426 | -2.8516 | 11.7799 | -1.1066 | -2.5562 | 11.5684 | -1.0425 | -2.5562
705 | Body1 | 11.7094 | -1.0852 | -2.3592 | 0.032659 | 0.29028 | 0.95694 | -0.00041819 | 11.7799 | -1.1066 | -2.5562 | 11.78 | -1.1065 | -2.2608 | 11.5684 | -1.0424 | -2.2608
706 | Body1 | 11.7095 | -1.0851 | -2.0638 | 0.032653 | 0.29027 | 0.95694 | -0.00040838 | 11.78 | -1.1065 | -2.2608 | 11.78 | -1.1064 | -1.9653 | 11.5684 | -1.0422 | -1.9653
707 | Body1 | 11.639 | -1.0636 | -1.7684 | 0.032651 | 0.2903 | 0.95694 | -0.00039562 | 11.5684 | -1.0422 | -1.9653 | 11.78 | -1.1063 | -1.6699 | 11.5685 | -1.0421 | -1.6699
708 | Body1 | 11.7095 | -1.0848 | -1.473 | 0.032648 | 0.29028 | 0.95694 | -0.00041819 | 11.78 | -1.1063 | -1.6699 | 11.78 | -1.1062 | -1.3745 | 11.5685 | -1.042 | -1.3745
709 | Body1 | 11.6391 | -1.0633 | -1.1776 | 0.032645 | 0.29026 | 0.95695 | -0.00039562 | 11.5685 | -1.042 | -1.3745 | 11.7801 | -1.1061 | -1.0791 | 11.5686 | -1.0419 | -1.0791
710 | Body1 | 11.7096 | -1.0846 | -0.88214 | 0.03264 | 0.2903 | 0.95693 | -0.00037597 | 11.7801 | -1.1061 | -1.0791 | 11.7801 | -1.1059 | -0.78367 | 11.5686 | -1.0418 | -0.78367
711 | Body1 | 11.6391 | -1.0631 | -0.58673 | 0.032637 | 0.29027 | 0.95694 | -0.00039564 | 11.5686 | -1.0418 | -0.78367 | 11.7801 | -1.1058 | -0.48826 | 11.5687 | -1.0417 | -0.48826
712 | Body1 | 11.7096 | -1.0844 | -0.29131 | 0.032634 | 0.29027 | 0.95694 | -0.00040836 | 11.7801 | -1.1058 | -0.48826 | 11.7801 | -1.1057 | -0.19284 | 11.5687 | -1.0416 | -0.19284
713 | Body1 | 11.6147 | -1.0555 | -0.06428 | 0.013904 | 0.29031 | 0.95693 | -0.00040545 | 11.7067 | -1.0834 | 0 | 11.5687 | -1.0415 | 0 | 11.5687 | -1.0416 | -0.19284
714 | Body1 | 11.9998 | -0.0029033 | -5.1674 | 1.4513e-06 | 0 | 0 | 1 | 12 | -0.00035 | -5.1674 | 12 | -0.00422 | -5.1674 | 11.9992 | -0.00414 | -5.1674
715 | Body1 | 11.9713 | -0.29064 | -5.1482 | 0.018567 | 0.0065043 | 0.066048 | 0.9978 | 11.9992 | -0.00414 | -5.1674 | 12 | -0.43809 | -5.1387 | 11.9146 | -0.42968 | -5.1387
716 | Body1 | 11.9176 | -0.69158 | -5.0783 | 0.032619 | 0.022144 | 0.22484 | 0.97414 | 11.9146 | -0.42968 | -5.1387 | 12 | -0.8305 | -5.0481 | 11.8381 | -0.81455 | -5.0481
717 | Body1 | 11.9383 | -0.90332 | -5.0057 | 0.012442 | 0.046562 | 0.47262 | 0.88003 | 12 | -0.8305 | -5.0481 | 12 | -0.94885 | -4.9845 | 11.815 | -0.93062 | -4.9845
718 | Body1 | 11.9319 | -1.0076 | -4.9171 | 0.014424 | 0.070464 | 0.7155 | 0.69505 | 12 | -0.94885 | -4.9845 | 12 | -1.047 | -4.8834 | 11.7958 | -1.0269 | -4.8834
719 | Body1 | 11.8598 | -1.0746 | -4.7991 | 0.015301 | 0.088082 | 0.89413 | 0.43907 | 11.7958 | -1.0269 | -4.8834 | 12 | -1.1092 | -4.7569 | 11.7837 | -1.0878 | -4.7569
720 | Body1 | 11.9266 | -1.1153 | -4.6684 | 0.014862 | 0.096937 | 0.98421 | 0.14811 | 12 | -1.1092 | -4.7569 | 12 | -1.1292 | -4.6241 | 11.7798 | -1.1075 | -4.6241
721 | Body1 | 11.8532 | -1.1146 | -4.4272 | 0.032682 | 0.098031 | 0.99518 | -0.00038051 | 11.7798 | -1.1075 | -4.6241 | 12 | -1.129 | -4.3287 | 11.7798 | -1.1074 | -4.3287
722 | Body1 | 11.9266 | -1.1217 | -4.1317 | 0.032679 | 0.09804 | 0.99518 | -0.00040424 | 12 | -1.129 | -4.3287 | 12 | -1.1289 | -4.0333 | 11.7798 | -1.1072 | -4.0333
723 | Body1 | 11.8532 | -1.1144 | -3.8363 | 0.032676 | 0.098049 | 0.99518 | -0.00041088 | 11.7798 | -1.1072 | -4.0333 | 12 | -1.1288 | -3.7378 | 11.7798 | -1.1071 | -3.7378
724 | Body1 | 11.9266 | -1.1215 | -3.5409 | 0.032672 | 0.098013 | 0.99519 | -0.00040426 | 12 | -1.1288 | -3.7378 | 12 | -1.1287 | -3.4424 | 11.7799 | -1.107 | -3.4424
725 | Body1 | 11.8533 | -1.1141 | -3.2455 | 0.032668 | 0.098026 | 0.99518 | -0.0004142 | 11.7799 | -1.107 | -3.4424 | 12 | -1.1286 | -3.147 | 11.7799 | -1.1069 | -3.147
726 | Body1 | 11.9266 | -1.1213 | -2.9501 | 0.032665 | 0.098035 | 0.99518 | -0.00040424 | 12 | -1.1286 | -3.147 | 12 | -1.1284 | -2.8516 | 11.7799 | -1.1068 | -2.8516
727 | Body1 | 11.8533 | -1.1139 | -2.6547 | 0.032662 | 0.097999 | 0.99519 | -0.00037719 | 11.7799 | -1.1068 | -2.8516 | 12 | -1.1283 | -2.5562 | 11.7799 | -1.1066 | -2.5562
728 | Body1 | 11.8533 | -1.1138 | -2.3592 | 0.032658 | 0.098012 | 0.99519 | -0.0004142 | 11.7799 | -1.1066 | -2.5562 | 12 | -1.1282 | -2.2608 | 11.78 | -1.1065 | -2.2608
729 | Body1 | 11.9267 | -1.1209 | -2.0638 | 0.032654 | 0.098021 | 0.99518 | -0.00040426 | 12 | -1.1282 | -2.2608 | 12 | -1.1281 | -1.9653 | 11.78 | -1.1064 | -1.9653
730 | Body1 | 11.8533 | -1.1136 | -1.7684 | 0.032652 | 0.097985 | 0.99519 | -0.00037719 | 11.78 | -1.1064 | -1.9653 | 12 | -1.128 | -1.6699 | 11.78 | -1.1063 | -1.6699
731 | Body1 | 11.9267 | -1.1207 | -1.473 | 0.032647 | 0.097998 | 0.99519 | -0.00040425 | 12 | -1.128 | -1.6699 | 12 | -1.1278 | -1.3745 | 11.78 | -1.1062 | -1.3745
732 | Body1 | 11.8534 | -1.1133 | -1.1776 | 0.032645 | 0.098052 | 0.99518 | -0.00041088 | 11.78 | -1.1062 | -1.3745 | 12 | -1.1277 | -1.0791 | 11.7801 | -1.1061 | -1.0791
733 | Body1 | 11.9267 | -1.1204 | -0.88214 | 0.032642 | 0.098016 | 0.99518 | -0.00040425 | 12 | -1.1277 | -1.0791 | 12 | -1.1276 | -0.78367 | 11.7801 | -1.1059 | -0.78367
734 | Body1 | 11.8534 | -1.1131 | -0.58673 | 0.032636 | 0.098029 | 0.99518 | -0.00041421 | 11.7801 | -1.1059 | -0.78367 | 12 | -1.1275 | -0.48826 | 11.7801 | -1.1058 | -0.48826
735 | Body1 | 11.9267 | -1.1202 | -0.29131 | 0.032634 | 0.098038 | 0.99518 | -0.00040424 | 12 | -1.1275 | -0.48826 | 12 | -1.1274 | -0.19284 | 11.7801 | -1.1057 | -0.19284
736 | Body1 | 11.828 | -1.1104 | -0.06428 | 0.013904 | 0.098002 | 0.99519 | -0.00037719 | 11.9237 | -1.1198 | 0 | 11.7801 | -1.1056 | 0 | 11.7801 | -1.1057 | -0.19284
737 | Body1 | 12.0002 | -0.14882 | -5.1578 | 0.00016306 | -0.0070452 | 0.066049 | 0.99779 | 12.0008 | -0.00414 | -5.1674 | 12 | -0.43809 | -5.1387 | 12 | -0.00422 | -5.1674
738 | Body1 | 12.0285 | -0.56609 | -5.1085 | 0.017201 | -0.022141 | 0.22484 | 0.97414 | 12.0854 | -0.42968 | -5.1387 | 12 | -0.8305 | -5.0481 | 12 | -0.43809 | -5.1387
739 | Body1 | 12.1157 | -0.85856 | -5.0269 | 0.010889 | -0.046549 | 0.47264 | 0.88002 | 12.1619 | -0.81455 | -5.0481 | 12.185 | -0.93062 | -4.9845 | 12 | -0.8305 | -5.0481
740 | Body1 | 12.1297 | -0.9688 | -4.9508 | 0.013071 | -0.070488 | 0.71548 | 0.69507 | 12.185 | -0.93062 | -4.9845 | 12.2042 | -1.0269 | -4.8834 | 12 | -0.94885 | -4.9845
741 | Body1 | 12.0681 | -1.061 | -4.8413 | 0.014444 | -0.088054 | 0.89411 | 0.4391 | 12.2042 | -1.0269 | -4.8834 | 12 | -1.1092 | -4.7569 | 12 | -1.047 | -4.8834
742 | Body1 | 12.1455 | -1.1015 | -4.7127 | 0.014599 | -0.096955 | 0.9842 | 0.14814 | 12.2163 | -1.0878 | -4.7569 | 12.2202 | -1.1075 | -4.6241 | 12 | -1.1092 | -4.7569
743 | Body1 | 12.0734 | -1.1219 | -4.5256 | 0.032686 | -0.098018 | 0.99518 | -0.00037056 | 12.2202 | -1.1075 | -4.6241 | 12 | -1.129 | -4.3287 | 12 | -1.1292 | -4.6241
744 | Body1 | 12.1468 | -1.1145 | -4.2302 | 0.032682 | -0.098031 | 0.99518 | -0.00041088 | 12.2202 | -1.1074 | -4.3287 | 12.2202 | -1.1072 | -4.0333 | 12 | -1.129 | -4.3287
745 | Body1 | 12.0734 | -1.1216 | -3.9348 | 0.032679 | -0.09804 | 0.99518 | -0.00040424 | 12.2202 | -1.1072 | -4.0333 | 12 | -1.1288 | -3.7378 | 12 | -1.1289 | -4.0333
746 | Body1 | 12.1468 | -1.1143 | -3.6394 | 0.032675 | -0.098049 | 0.99518 | -0.00037721 | 12.2202 | -1.1071 | -3.7378 | 12.2201 | -1.107 | -3.4424 | 12 | -1.1288 | -3.7378
747 | Body1 | 12.0734 | -1.1214 | -3.344 | 0.032673 | -0.098013 | 0.99519 | -0.00040425 | 12.2201 | -1.107 | -3.4424 | 12 | -1.1286 | -3.147 | 12 | -1.1287 | -3.4424
748 | Body1 | 12.1467 | -1.1141 | -3.0485 | 0.032668 | -0.098026 | 0.99518 | -0.00041088 | 12.2201 | -1.1069 | -3.147 | 12.2201 | -1.1068 | -2.8516 | 12 | -1.1286 | -3.147
749 | Body1 | 12.0734 | -1.1212 | -2.7531 | 0.032665 | -0.098035 | 0.99518 | -0.00040424 | 12.2201 | -1.1068 | -2.8516 | 12 | -1.1283 | -2.5562 | 12 | -1.1284 | -2.8516
750 | Body1 | 12.0734 | -1.1211 | -2.4577 | 0.032662 | -0.097999 | 0.99519 | -0.00040425 | 12.2201 | -1.1066 | -2.5562 | 12 | -1.1282 | -2.2608 | 12 | -1.1283 | -2.5562
751 | Body1 | 12.1467 | -1.1137 | -2.1623 | 0.032657 | -0.098012 | 0.99519 | -0.00041089 | 12.22 | -1.1065 | -2.2608 | 12.22 | -1.1064 | -1.9653 | 12 | -1.1282 | -2.2608
752 | Body1 | 12.0733 | -1.1208 | -1.8669 | 0.032655 | -0.098021 | 0.99518 | -0.00040425 | 12.22 | -1.1064 | -1.9653 | 12 | -1.128 | -1.6699 | 12 | -1.1281 | -1.9653
753 | Body1 | 12.1466 | -1.1135 | -1.5715 | 0.032652 | -0.097985 | 0.99519 | -0.0004142 | 12.22 | -1.1063 | -1.6699 | 12.22 | -1.1062 | -1.3745 | 12 | -1.128 | -1.6699
754 | Body1 | 12.0733 | -1.1206 | -1.276 | 0.032647 | -0.097998 | 0.99519 | -0.00037056 | 12.22 | -1.1062 | -1.3745 | 12 | -1.1277 | -1.0791 | 12 | -1.1278 | -1.3745
755 | Body1 | 12.1466 | -1.1132 | -0.98062 | 0.032645 | -0.098052 | 0.99518 | -0.0003772 | 12.2199 | -1.1061 | -1.0791 | 12.2199 | -1.1059 | -0.78367 | 12 | -1.1277 | -1.0791
756 | Body1 | 12.0733 | -1.1203 | -0.6852 | 0.03264 | -0.098016 | 0.99518 | -0.00040426 | 12.2199 | -1.1059 | -0.78367 | 12 | -1.1275 | -0.48826 | 12 | -1.1276 | -0.78367
757 | Body1 | 12.1466 | -1.113 | -0.38979 | 0.032637 | -0.098029 | 0.99518 | -0.00041088 | 12.2199 | -1.1058 | -0.48826 | 12.2199 | -1.1057 | -0.19284 | 12 | -1.1275 | -0.48826
758 | Body1 | 12.0798 | -1.1195 | -0.11199 | 0.028699 | -0.098038 | 0.99518 | -0.00040424 | 12.2199 | -1.1057 | -0.19284 | 12.0763 | -1.1198 | -1.7952e-19 | 12 | -1.1273 | -1.7952e-19 | 12 | -1.1274 | -0.19284
759 | Body1 | 12.0292 | -0.14591 | -5.1578 | 0.000165 | -0.019147 | 0.063533 | 0.9978 | 12.0015 | -0.00392 | -5.1674 | 12.0854 | -0.42968 | -5.1387 | 12.0008 | -0.00414 | -5.1674
760 | Body1 | 12.1383 | -0.54967 | -5.1085 | 0.017199 | -0.065588 | 0.2162 | 0.97414 | 12.1675 | -0.40477 | -5.1387 | 12.1619 | -0.81455 | -5.0481 | 12.0854 | -0.42968 | -5.1387
761 | Body1 | 12.2809 | -0.8195 | -5.0269 | 0.01089 | -0.13786 | 0.45446 | 0.88003 | 12.3177 | -0.76731 | -5.0481 | 12.363 | -0.87665 | -4.9845 | 12.1619 | -0.81455 | -5.0481
762 | Body1 | 12.3162 | -0.92488 | -4.9508 | 0.013071 | -0.20868 | 0.68799 | 0.69506 | 12.363 | -0.87665 | -4.9845 | 12.4006 | -0.96737 | -4.8834 | 12.185 | -0.93062 | -4.9845
763 | Body1 | 12.2737 | -1.0274 | -4.8413 | 0.014444 | -0.2608 | 0.85977 | 0.43907 | 12.4006 | -0.96737 | -4.8834 | 12.2163 | -1.0878 | -4.7569 | 12.2042 | -1.0269 | -4.8834
764 | Body1 | 12.3575 | -1.0519 | -4.7127 | 0.014598 | -0.2871 | 0.94637 | 0.14819 | 12.4243 | -1.0248 | -4.7569 | 12.432 | -1.0432 | -4.6241 | 12.2163 | -1.0878 | -4.7569
765 | Body1 | 12.2908 | -1.086 | -4.5256 | 0.032685 | -0.29027 | 0.95694 | -0.0003858 | 12.432 | -1.0432 | -4.6241 | 12.2202 | -1.1074 | -4.3287 | 12.2202 | -1.1075 | -4.6241
766 | Body1 | 12.3613 | -1.0645 | -4.2302 | 0.032683 | -0.29028 | 0.95694 | -0.00040545 | 12.4319 | -1.0431 | -4.3287 | 12.4319 | -1.043 | -4.0333 | 12.2202 | -1.1074 | -4.3287
767 | Body1 | 12.2907 | -1.0858 | -3.9348 | 0.032679 | -0.29028 | 0.95694 | -0.00040836 | 12.4319 | -1.043 | -4.0333 | 12.2202 | -1.1071 | -3.7378 | 12.2202 | -1.1072 | -4.0333
768 | Body1 | 12.3613 | -1.0643 | -3.6394 | 0.032674 | -0.29026 | 0.95695 | -0.00040546 | 12.4318 | -1.0429 | -3.7378 | 12.4318 | -1.0428 | -3.4424 | 12.2202 | -1.1071 | -3.7378
769 | Body1 | 12.2907 | -1.0856 | -3.344 | 0.032671 | -0.2903 | 0.95694 | -0.00041819 | 12.4318 | -1.0428 | -3.4424 | 12.2201 | -1.1069 | -3.147 | 12.2201 | -1.107 | -3.4424
770 | Body1 | 12.3612 | -1.064 | -3.0485 | 0.032669 | -0.29027 | 0.95694 | -0.00040545 | 12.4317 | -1.0427 | -3.147 | 12.4317 | -1.0426 | -2.8516 | 12.2201 | -1.1069 | -3.147
771 | Body1 | 12.2906 | -1.0853 | -2.7531 | 0.032665 | -0.29027 | 0.95695 | -0.00037597 | 12.4317 | -1.0426 | -2.8516 | 12.2201 | -1.1066 | -2.5562 | 12.2201 | -1.1068 | -2.8516
772 | Body1 | 12.3611 | -1.0638 | -2.4577 | 0.032661 | -0.2903 | 0.95693 | -0.00039562 | 12.4316 | -1.0425 | -2.5562 | 12.4316 | -1.0424 | -2.2608 | 12.2201 | -1.1066 | -2.5562
773 | Body1 | 12.3611 | -1.0637 | -2.1623 | 0.032658 | -0.29028 | 0.95694 | -0.00040546 | 12.4316 | -1.0424 | -2.2608 | 12.4316 | -1.0422 | -1.9653 | 12.22 | -1.1065 | -2.2608
774 | Body1 | 12.2905 | -1.085 | -1.8669 | 0.032654 | -0.29027 | 0.95694 | -0.00037597 | 12.4316 | -1.0422 | -1.9653 | 12.22 | -1.1063 | -1.6699 | 12.22 | -1.1064 | -1.9653
775 | Body1 | 12.361 | -1.0635 | -1.5715 | 0.032651 | -0.2903 | 0.95694 | -0.00040545 | 12.4315 | -1.0421 | -1.6699 | 12.4315 | -1.042 | -1.3745 | 12.22 | -1.1063 | -1.6699
776 | Body1 | 12.2905 | -1.0848 | -1.276 | 0.032648 | -0.29028 | 0.95694 | -0.00040836 | 12.4315 | -1.042 | -1.3745 | 12.2199 | -1.1061 | -1.0791 | 12.22 | -1.1062 | -1.3745
777 | Body1 | 12.3609 | -1.0633 | -0.98062 | 0.032645 | -0.29026 | 0.95695 | -0.00040545 | 12.4314 | -1.0419 | -1.0791 | 12.4314 | -1.0418 | -0.78367 | 12.2199 | -1.1061 | -1.0791
778 | Body1 | 12.2904 | -1.0845 | -0.6852 | 0.032639 | -0.2903 | 0.95693 | -0.0004182 | 12.4314 | -1.0418 | -0.78367 | 12.2199 | -1.1058 | -0.48826 | 12.2199 | -1.1059 | -0.78367
779 | Body1 | 12.3608 | -1.063 | -0.38979 | 0.032639 | -0.29027 | 0.95694 | -0.00040545 | 12.4313 | -1.0417 | -0.48826 | 12.4313 | -1.0416 | -0.19284 | 12.2199 | -1.1058 | -0.48826
780 | Body1 | 12.2966 | -1.0824 | -0.11199 | 0.028699 | -0.29027 | 0.95694 | -0.00037597 | 12.4313 | -1.0416 | -0.19284 | 12.2933 | -1.0834 | -3.3393e-19 | 12.2199 | -1.1056 | -3.3393e-19 | 12.2199 | -1.1057 | -0.19284
781 | Body1 | 12.0823 | -0.12394 | -5.1578 | 0.00016159 | -0.031104 | 0.058653 | 0.99779 | 12.0021 | -0.00357 | -5.1674 | 12.2432 | -0.36432 | -5.1387 | 12.0015 | -0.00392 | -5.1674
782 | Body1 | 12.2906 | -0.48656 | -5.1085 | 0.0172 | -0.1065 | 0.19925 | 0.97414 | 12.2432 | -0.36432 | -5.1387 | 12.4612 | -0.69059 | -5.0481 | 12.1675 | -0.40477 | -5.1387
783 | Body1 | 12.3806 | -0.77818 | -5.0269 | 0.01089 | -0.22389 | 0.41883 | 0.88003 | 12.4612 | -0.69059 | -5.0481 | 12.363 | -0.87665 | -4.9845 | 12.3177 | -0.76731 | -5.0481
784 | Body1 | 12.4302 | -0.87767 | -4.9508 | 0.013071 | -0.33891 | 0.63405 | 0.69507 | 12.5269 | -0.789 | -4.9845 | 12.4006 | -0.96737 | -4.8834 | 12.363 | -0.87665 | -4.9845
785 | Body1 | 12.4688 | -0.95425 | -4.8413 | 0.014444 | -0.42355 | 0.79237 | 0.43904 | 12.5815 | -0.87064 | -4.8834 | 12.4243 | -1.0248 | -4.7569 | 12.4006 | -0.96737 | -4.8834
786 | Body1 | 12.5558 | -0.96199 | -4.7127 | 0.014598 | -0.46617 | 0.8722 | 0.14818 | 12.616 | -0.92229 | -4.7569 | 12.6271 | -0.93892 | -4.6241 | 12.4243 | -1.0248 | -4.7569
787 | Body1 | 12.497 | -1.0084 | -4.5256 | 0.032686 | -0.47138 | 0.88193 | -0.00039221 | 12.6271 | -0.93892 | -4.6241 | 12.4319 | -1.0431 | -4.3287 | 12.432 | -1.0432 | -4.6241
788 | Body1 | 12.562 | -0.97355 | -4.2302 | 0.032682 | -0.4714 | 0.88192 | -0.00039427 | 12.6271 | -0.93882 | -4.3287 | 12.627 | -0.93872 | -4.0333 | 12.4319 | -1.0431 | -4.3287
789 | Body1 | 12.4969 | -1.0082 | -3.9348 | 0.03268 | -0.47138 | 0.88193 | -0.00039221 | 12.627 | -0.93872 | -4.0333 | 12.4318 | -1.0429 | -3.7378 | 12.4319 | -1.043 | -4.0333
790 | Body1 | 12.5619 | -0.97335 | -3.6394 | 0.032674 | -0.4714 | 0.88192 | -0.00041024 | 12.6269 | -0.93862 | -3.7378 | 12.6269 | -0.93852 | -3.4424 | 12.4318 | -1.0429 | -3.7378
791 | Body1 | 12.5618 | -0.97324 | -3.344 | 0.032672 | -0.47141 | 0.88192 | -0.00039427 | 12.6269 | -0.93852 | -3.4424 | 12.6268 | -0.93842 | -3.147 | 12.4318 | -1.0428 | -3.4424
792 | Body1 | 12.4967 | -1.0079 | -3.0485 | 0.032669 | -0.47141 | 0.88191 | -0.00040817 | 12.6268 | -0.93842 | -3.147 | 12.4317 | -1.0426 | -2.8516 | 12.4317 | -1.0427 | -3.147
793 | Body1 | 12.5617 | -0.97304 | -2.7531 | 0.032665 | -0.47141 | 0.88191 | -0.00041023 | 12.6267 | -0.93832 | -2.8516 | 12.6267 | -0.93822 | -2.5562 | 12.4317 | -1.0426 | -2.8516
794 | Body1 | 12.4966 | -1.0077 | -2.4577 | 0.032662 | -0.47141 | 0.88191 | -0.00039221 | 12.6267 | -0.93822 | -2.5562 | 12.4316 | -1.0424 | -2.2608 | 12.4316 | -1.0425 | -2.5562
795 | Body1 | 12.5616 | -0.97284 | -2.1623 | 0.032657 | -0.47138 | 0.88193 | -0.00041024 | 12.6266 | -0.93813 | -2.2608 | 12.6265 | -0.93803 | -1.9653 | 12.4316 | -1.0424 | -2.2608
796 | Body1 | 12.4965 | -1.0075 | -1.8669 | 0.032655 | -0.47138 | 0.88193 | -0.00039221 | 12.6265 | -0.93803 | -1.9653 | 12.4315 | -1.0421 | -1.6699 | 12.4316 | -1.0422 | -1.9653
797 | Body1 | 12.5615 | -0.97263 | -1.5715 | 0.032651 | -0.47139 | 0.88193 | -0.00041023 | 12.6265 | -0.93793 | -1.6699 | 12.6264 | -0.93783 | -1.3745 | 12.4315 | -1.0421 | -1.6699
798 | Body1 | 12.4964 | -1.0073 | -1.276 | 0.032648 | -0.47139 | 0.88193 | -0.00039221 | 12.6264 | -0.93783 | -1.3745 | 12.4314 | -1.0419 | -1.0791 | 12.4315 | -1.042 | -1.3745
799 | Body1 | 12.5613 | -0.97242 | -0.98062 | 0.032643 | -0.47141 | 0.88191 | -0.00039427 | 12.6263 | -0.93773 | -1.0791 | 12.6263 | -0.93763 | -0.78367 | 12.4314 | -1.0419 | -1.0791
800 | Body1 | 12.4963 | -1.007 | -0.6852 | 0.03264 | -0.47139 | 0.88192 | -0.00039223 | 12.6263 | -0.93763 | -0.78367 | 12.4313 | -1.0417 | -0.48826 | 12.4314 | -1.0418 | -0.78367
801 | Body1 | 12.5612 | -0.97222 | -0.38979 | 0.032637 | -0.47141 | 0.88191 | -0.00041023 | 12.6262 | -0.93753 | -0.48826 | 12.6261 | -0.93743 | -0.19284 | 12.4313 | -1.0417 | -0.48826
802 | Body1 | 12.502 | -1.0037 | -0.11199 | 0.028699 | -0.47142 | 0.88191 | -0.00040817 | 12.6261 | -0.93743 | -0.19284 | 12.4989 | -1.0053 | 7.2505e-19 | 12.4313 | -1.0415 | 3.6253e-19 | 12.4313 | -1.0416 | -0.19284
803 | Body1 | 12.0827 | -0.12366 | -5.1578 | 0.00016584 | -0.042428 | 0.051086 | 0.99779 | 12.0027 | -0.00308 | -5.1674 | 12.2432 | -0.36432 | -5.1387 | 12.0021 | -0.00357 | -5.1674
804 | Body1 | 12.338 | -0.45493 | -5.1085 | 0.017201 | -0.14332 | 0.17465 | 0.97414 | 12.3095 | -0.30988 | -5.1387 | 12.4612 | -0.69059 | -5.0481 | 12.2432 | -0.36432 | -5.1387
805 | Body1 | 12.573 | -0.64966 | -5.0269 | 0.01089 | -0.30128 | 0.36711 | 0.88003 | 12.587 | -0.58735 | -5.0481 | 12.6707 | -0.67104 | -4.9845 | 12.4612 | -0.69059 | -5.0481
806 | Body1 | 12.6459 | -0.7335 | -4.9508 | 0.013071 | -0.4561 | 0.55575 | 0.69507 | 12.6707 | -0.67104 | -4.9845 | 12.7401 | -0.74047 | -4.8834 | 12.5269 | -0.789 | -4.9845
807 | Body1 | 12.7019 | -0.7985 | -4.8413 | 0.014444 | -0.56997 | 0.6945 | 0.4391 | 12.7401 | -0.74047 | -4.8834 | 12.784 | -0.7844 | -4.7569 | 12.5815 | -0.87064 | -4.8834
808 | Body1 | 12.7327 | -0.83508 | -4.7127 | 0.014598 | -0.62739 | 0.76448 | 0.14816 | 12.784 | -0.7844 | -4.7569 | 12.7982 | -0.79854 | -4.6241 | 12.616 | -0.92229 | -4.7569
809 | Body1 | 12.6841 | -0.89209 | -4.5256 | 0.032685 | -0.6344 | 0.773 | -0.00041198 | 12.7982 | -0.79854 | -4.6241 | 12.6271 | -0.93882 | -4.3287 | 12.6271 | -0.93892 | -4.6241
810 | Body1 | 12.7411 | -0.84521 | -4.2302 | 0.032683 | -0.6344 | 0.77301 | -0.0004026 | 12.7981 | -0.79845 | -4.3287 | 12.798 | -0.79837 | -4.0333 | 12.6271 | -0.93882 | -4.3287
811 | Body1 | 12.684 | -0.8919 | -3.9348 | 0.032678 | -0.63441 | 0.773 | -0.00041198 | 12.798 | -0.79837 | -4.0333 | 12.6269 | -0.93862 | -3.7378 | 12.627 | -0.93872 | -4.0333
812 | Body1 | 12.7409 | -0.84503 | -3.6394 | 0.032675 | -0.6344 | 0.773 | -0.00040261 | 12.7979 | -0.79828 | -3.7378 | 12.7978 | -0.7982 | -3.4424 | 12.6269 | -0.93862 | -3.7378
813 | Body1 | 12.7408 | -0.84495 | -3.344 | 0.032672 | -0.63439 | 0.77301 | -0.00038113 | 12.7978 | -0.7982 | -3.4424 | 12.7978 | -0.79812 | -3.147 | 12.6269 | -0.93852 | -3.4424
814 | Body1 | 12.6838 | -0.89162 | -3.0485 | 0.032667 | -0.63438 | 0.77302 | -0.00041199 | 12.7978 | -0.79812 | -3.147 | 12.6267 | -0.93832 | -2.8516 | 12.6268 | -0.93842 | -3.147
815 | Body1 | 12.7407 | -0.84477 | -2.7531 | 0.032665 | -0.63438 | 0.77302 | -0.0004026 | 12.7977 | -0.79803 | -2.8516 | 12.7976 | -0.79795 | -2.5562 | 12.6267 | -0.93832 | -2.8516
816 | Body1 | 12.6836 | -0.89143 | -2.4577 | 0.032661 | -0.63437 | 0.77303 | -0.00036435 | 12.7976 | -0.79795 | -2.5562 | 12.6266 | -0.93813 | -2.2608 | 12.6267 | -0.93822 | -2.5562
817 | Body1 | 12.7405 | -0.84459 | -2.1623 | 0.032658 | -0.63441 | 0.77299 | -0.00040262 | 12.7975 | -0.79786 | -2.2608 | 12.7974 | -0.79778 | -1.9653 | 12.6266 | -0.93813 | -2.2608
818 | Body1 | 12.6835 | -0.89125 | -1.8669 | 0.032655 | -0.6344 | 0.773 | -0.00039051 | 12.7974 | -0.79778 | -1.9653 | 12.6265 | -0.93793 | -1.6699 | 12.6265 | -0.93803 | -1.9653
819 | Body1 | 12.7404 | -0.84441 | -1.5715 | 0.032652 | -0.63442 | 0.77299 | -0.00038113 | 12.7973 | -0.79769 | -1.6699 | 12.7973 | -0.79761 | -1.3745 | 12.6265 | -0.93793 | -1.6699
820 | Body1 | 12.6833 | -0.89106 | -1.276 | 0.032649 | -0.63439 | 0.77301 | -0.00041198 | 12.7973 | -0.79761 | -1.3745 | 12.6263 | -0.93773 | -1.0791 | 12.6264 | -0.93783 | -1.3745
821 | Body1 | 12.7402 | -0.84423 | -0.98062 | 0.032644 | -0.63438 | 0.77302 | -0.00040729 | 12.7972 | -0.79753 | -1.0791 | 12.7971 | -0.79744 | -0.78367 | 12.6263 | -0.93773 | -1.0791
822 | Body1 | 12.6832 | -0.89087 | -0.6852 | 0.03264 | -0.6344 | 0.77301 | -0.000412 | 12.7971 | -0.79744 | -0.78367 | 12.6262 | -0.93753 | -0.48826 | 12.6263 | -0.93763 | -0.78367
823 | Body1 | 12.74 | -0.84405 | -0.38979 | 0.032637 | -0.63439 | 0.77301 | -0.00040729 | 12.797 | -0.79736 | -0.48826 | 12.7969 | -0.79727 | -0.19284 | 12.6262 | -0.93753 | -0.48826
824 | Body1 | 12.7349 | -0.84815 | -0.11199 | 0.0287 | -0.63438 | 0.77302 | -0.0004026 | 12.7969 | -0.79727 | -0.19284 | 12.7969 | -0.79722 | 0 | 12.7376 | -0.84589 | 0 | 12.6261 | -0.93743 | -0.19284
825 | Body1 | 12.1233 | -0.083043 | -5.1578 | 0.00016283 | -0.05115 | 0.042331 | 0.99779 | 12.0032 | -0.0025 | -5.1674 | 12.364 | -0.24355 | -5.1387 | 12.0027 | -0.00308 | -5.1674
826 | Body1 | 12.4546 | -0.33833 | -5.1085 | 0.0172 | -0.17464 | 0.14333 | 0.97414 | 12.364 | -0.24355 | -5.1387 | 12.6902 | -0.46156 | -5.0481 | 12.3095 | -0.30988 | -5.1387
827 | Body1 | 12.6493 | -0.57332 | -5.0269 | 0.01089 | -0.36711 | 0.3013 | 0.88003 | 12.6902 | -0.46156 | -5.0481 | 12.6707 | -0.67104 | -4.9845 | 12.587 | -0.58735 | -5.0481
828 | Body1 | 12.7765 | -0.5934 | -4.9508 | 0.013071 | -0.55575 | 0.4561 | 0.69506 | 12.7886 | -0.52731 | -4.9845 | 12.8703 | -0.58186 | -4.8834 | 12.6707 | -0.67104 | -4.9845
829 | Body1 | 12.8441 | -0.64623 | -4.8413 | 0.014444 | -0.6945 | 0.56997 | 0.43909 | 12.8703 | -0.58186 | -4.8834 | 12.9219 | -0.61637 | -4.7569 | 12.7401 | -0.74047 | -4.8834
830 | Body1 | 12.8347 | -0.7331 | -4.7127 | 0.014599 | -0.76448 | 0.6274 | 0.14816 | 12.9219 | -0.61637 | -4.7569 | 12.7982 | -0.79854 | -4.6241 | 12.784 | -0.7844 | -4.7569
831 | Body1 | 12.8449 | -0.74149 | -4.5256 | 0.032686 | -0.77302 | 0.63438 | -0.0004026 | 12.9386 | -0.62748 | -4.6241 | 12.7981 | -0.79845 | -4.3287 | 12.7982 | -0.79854 | -4.6241
832 | Body1 | 12.8916 | -0.68441 | -4.2302 | 0.032681 | -0.77301 | 0.63439 | -0.00041198 | 12.9385 | -0.62742 | -4.3287 | 12.9384 | -0.62735 | -4.0333 | 12.7981 | -0.79845 | -4.3287
833 | Body1 | 12.8448 | -0.74133 | -3.9348 | 0.032679 | -0.77302 | 0.63439 | -0.0004026 | 12.9384 | -0.62735 | -4.0333 | 12.7979 | -0.79828 | -3.7378 | 12.798 | -0.79837 | -4.0333
834 | Body1 | 12.8915 | -0.68426 | -3.6394 | 0.032675 | -0.773 | 0.6344 | -0.00039052 | 12.9383 | -0.62728 | -3.7378 | 12.9382 | -0.62722 | -3.4424 | 12.7979 | -0.79828 | -3.7378
835 | Body1 | 12.8914 | -0.68419 | -3.344 | 0.032673 | -0.77299 | 0.63442 | -0.00041198 | 12.9382 | -0.62722 | -3.4424 | 12.9381 | -0.62715 | -3.147 | 12.7978 | -0.7982 | -3.4424
836 | Body1 | 12.8445 | -0.7411 | -3.0485 | 0.03267 | -0.77301 | 0.63439 | -0.0004026 | 12.9381 | -0.62715 | -3.147 | 12.7977 | -0.79803 | -2.8516 | 12.7978 | -0.79812 | -3.147
837 | Body1 | 12.8444 | -0.74102 | -2.7531 | 0.032664 | -0.773 | 0.6344 | -0.00040729 | 12.938 | -0.62709 | -2.8516 | 12.7976 | -0.79795 | -2.5562 | 12.7977 | -0.79803 | -2.8516
838 | Body1 | 12.8911 | -0.68397 | -2.4577 | 0.032662 | -0.77301 | 0.6344 | -0.00041198 | 12.9379 | -0.62702 | -2.5562 | 12.9378 | -0.62695 | -2.2608 | 12.7976 | -0.79795 | -2.5562
839 | Body1 | 12.8442 | -0.74086 | -2.1623 | 0.032657 | -0.77302 | 0.63439 | -0.00040731 | 12.9378 | -0.62695 | -2.2608 | 12.7974 | -0.79778 | -1.9653 | 12.7975 | -0.79786 | -2.2608
840 | Body1 | 12.8441 | -0.74079 | -1.8669 | 0.032655 | -0.773 | 0.6344 | -0.0004026 | 12.9377 | -0.62689 | -1.9653 | 12.7973 | -0.79769 | -1.6699 | 12.7974 | -0.79778 | -1.9653
841 | Body1 | 12.8908 | -0.68375 | -1.5715 | 0.032651 | -0.77301 | 0.63439 | -0.00041198 | 12.9376 | -0.62682 | -1.6699 | 12.9375 | -0.62675 | -1.3745 | 12.7973 | -0.79769 | -1.6699
842 | Body1 | 12.844 | -0.74063 | -1.276 | 0.032648 | -0.77304 | 0.63436 | -0.00040729 | 12.9375 | -0.62675 | -1.3745 | 12.7972 | -0.79753 | -1.0791 | 12.7973 | -0.79761 | -1.3745
843 | Body1 | 12.8906 | -0.68361 | -0.98062 | 0.032645 | -0.773 | 0.63441 | -0.00041198 | 12.9374 | -0.62669 | -1.0791 | 12.9373 | -0.62662 | -0.78367 | 12.7972 | -0.79753 | -1.0791
844 | Body1 | 12.8438 | -0.74047 | -0.6852 | 0.03264 | -0.77301 | 0.6344 | -0.00040731 | 12.9373 | -0.62662 | -0.78367 | 12.797 | -0.79736 | -0.48826 | 12.7971 | -0.79744 | -0.78367
845 | Body1 | 12.8437 | -0.7404 | -0.38979 | 0.032638 | -0.77299 | 0.63442 | -0.0004026 | 12.9372 | -0.62656 | -0.48826 | 12.7969 | -0.79727 | -0.19284 | 12.797 | -0.79736 | -0.48826
846 | Body1 | 12.8862 | -0.68849 | -0.11199 | 0.028699 | -0.773 | 0.63441 | -0.00041198 | 12.9371 | -0.62649 | -0.19284 | 12.937 | -0.62644 | 0 | 12.8883 | -0.68575 | 0 | 12.7969 | -0.79727 | -0.19284
847 | Body1 | 12.1371 | -0.0574 | -5.1578 | 0.00016453 | -0.058475 | 0.031419 | 0.99779 | 12.0036 | -0.00183 | -5.1674 | 12.4044 | -0.16787 | -5.1387 | 12.0032 | -0.0025 | -5.1674
848 | Body1 | 12.4862 | -0.29099 | -5.1085 | 0.0172 | -0.19925 | 0.1065 | 0.97414 | 12.4044 | -0.16787 | -5.1387 | 12.6902 | -0.46156 | -5.0481 | 12.364 | -0.24355 | -5.1387
849 | Body1 | 12.7486 | -0.43564 | -5.0269 | 0.010889 | -0.41885 | 0.22387 | 0.88003 | 12.7669 | -0.31804 | -5.0481 | 12.7886 | -0.52731 | -4.9845 | 12.6902 | -0.46156 | -5.0481
850 | Body1 | 12.8773 | -0.43051 | -4.9508 | 0.01307 | -0.63407 | 0.33892 | 0.69505 | 12.8763 | -0.36333 | -4.9845 | 12.967 | -0.4009 | -4.8834 | 12.7886 | -0.52731 | -4.9845
851 | Body1 | 12.9539 | -0.46915 | -4.8413 | 0.014444 | -0.79235 | 0.4235 | 0.43912 | 12.967 | -0.4009 | -4.8834 | 13.0244 | -0.42468 | -4.7569 | 12.8703 | -0.58186 | -4.8834
852 | Body1 | 12.9964 | -0.49113 | -4.7127 | 0.014598 | -0.87219 | 0.4662 | 0.14812 | 13.0244 | -0.42468 | -4.7569 | 13.0429 | -0.43233 | -4.6241 | 12.9219 | -0.61637 | -4.7569
853 | Body1 | 12.9733 | -0.56241 | -4.5256 | 0.032685 | -0.88192 | 0.4714 | -0.00039427 | 13.0429 | -0.43233 | -4.6241 | 12.9385 | -0.62742 | -4.3287 | 12.9386 | -0.62748 | -4.6241
854 | Body1 | 12.9732 | -0.56235 | -4.2302 | 0.032683 | -0.88193 | 0.47138 | -0.00041023 | 13.0428 | -0.43228 | -4.3287 | 12.9384 | -0.62735 | -4.0333 | 12.9385 | -0.62742 | -4.3287
855 | Body1 | 13.0078 | -0.49726 | -3.9348 | 0.032678 | -0.88192 | 0.4714 | -0.00040817 | 13.0427 | -0.43224 | -4.0333 | 13.0425 | -0.43219 | -3.7378 | 12.9384 | -0.62735 | -4.0333
856 | Body1 | 12.973 | -0.56223 | -3.6394 | 0.032673 | -0.88194 | 0.47137 | -0.00039429 | 13.0425 | -0.43219 | -3.7378 | 12.9382 | -0.62722 | -3.4424 | 12.9383 | -0.62728 | -3.7378
857 | Body1 | 12.9729 | -0.56217 | -3.344 | 0.032671 | -0.88193 | 0.47137 | -0.00041023 | 13.0424 | -0.43215 | -3.4424 | 12.9381 | -0.62715 | -3.147 | 12.9382 | -0.62722 | -3.4424
858 | Body1 | 12.9728 | -0.56211 | -3.0485 | 0.032669 | -0.88191 | 0.47141 | -0.00039427 | 13.0423 | -0.4321 | -3.147 | 12.938 | -0.62709 | -2.8516 | 12.9381 | -0.62715 | -3.147
859 | Body1 | 13.0074 | -0.49705 | -2.7531 | 0.032667 | -0.88192 | 0.47139 | -0.00042207 | 13.0422 | -0.43205 | -2.8516 | 13.0421 | -0.43201 | -2.5562 | 12.938 | -0.62709 | -2.8516
860 | Body1 | 12.9726 | -0.56199 | -2.4577 | 0.032661 | -0.88193 | 0.47138 | -0.00041023 | 13.0421 | -0.43201 | -2.5562 | 12.9378 | -0.62695 | -2.2608 | 12.9379 | -0.62702 | -2.5562
861 | Body1 | 13.0072 | -0.49694 | -2.1623 | 0.032658 | -0.88191 | 0.47142 | -0.00039222 | 13.042 | -0.43196 | -2.2608 | 13.0419 | -0.43192 | -1.9653 | 12.9378 | -0.62695 | -2.2608
862 | Body1 | 13.0071 | -0.49689 | -1.8669 | 0.032655 | -0.88191 | 0.47142 | -0.00043802 | 13.0419 | -0.43192 | -1.9653 | 13.0418 | -0.43187 | -1.6699 | 12.9377 | -0.62689 | -1.9653
863 | Body1 | 12.9723 | -0.56181 | -1.5715 | 0.032651 | -0.88193 | 0.47139 | -0.00041023 | 13.0418 | -0.43187 | -1.6699 | 12.9375 | -0.62675 | -1.3745 | 12.9376 | -0.62682 | -1.6699
864 | Body1 | 12.9722 | -0.56176 | -1.276 | 0.032647 | -0.8819 | 0.47144 | -0.00036442 | 13.0417 | -0.43183 | -1.3745 | 12.9374 | -0.62669 | -1.0791 | 12.9375 | -0.62675 | -1.3745
865 | Body1 | 12.9721 | -0.5617 | -0.98062 | 0.032645 | -0.88192 | 0.47139 | -0.00041023 | 13.0416 | -0.43178 | -1.0791 | 12.9373 | -0.62662 | -0.78367 | 12.9374 | -0.62669 | -1.0791
866 | Body1 | 13.0067 | -0.49668 | -0.6852 | 0.032638 | -0.88193 | 0.47138 | -0.00037833 | 13.0414 | -0.43174 | -0.78367 | 13.0413 | -0.43169 | -0.48826 | 12.9373 | -0.62662 | -0.78367
867 | Body1 | 12.9719 | -0.56158 | -0.38979 | 0.032638 | -0.88192 | 0.4714 | -0.00041023 | 13.0413 | -0.43169 | -0.48826 | 12.9371 | -0.62649 | -0.19284 | 12.9372 | -0.62656 | -0.48826
868 | Body1 | 12.9749 | -0.55571 | -0.11199 | 0.0287 | -0.88192 | 0.4714 | -0.00041023 | 13.0412 | -0.43164 | -0.19284 | 12.9732 | -0.55879 | 0 | 12.937 | -0.62644 | 0 | 12.9371 | -0.62649 | -0.19284
869 | Body1 | 12.1373 | -0.056937 | -5.1578 | 0.00016293 | -0.063458 | 0.01939 | 0.9978 | 12.0038 | -0.00111 | -5.1674 | 12.4044 | -0.16787 | -5.1387 | 12.0036 | -0.00183 | -5.1674
870 | Body1 | 12.5493 | -0.13864 | -5.1085 | 0.017201 | -0.2162 | 0.065582 | 0.97414 | 12.4293 | -0.08575 | -5.1387 | 12.8142 | -0.16231 | -5.0481 | 12.4044 | -0.16787 | -5.1387
871 | Body1 | 12.8191 | -0.28123 | -5.0269 | 0.01089 | -0.45446 | 0.13786 | 0.88003 | 12.8142 | -0.16231 | -5.0481 | 12.8763 | -0.36333 | -4.9845 | 12.7669 | -0.31804 | -5.0481
872 | Body1 | 12.9444 | -0.25109 | -4.9508 | 0.013071 | -0.68799 | 0.20872 | 0.69506 | 12.9303 | -0.1854 | -4.9845 | 13.0266 | -0.20455 | -4.8834 | 12.8763 | -0.36333 | -4.9845
873 | Body1 | 13.006 | -0.34338 | -4.8413 | 0.014444 | -0.85974 | 0.26083 | 0.43911 | 13.0266 | -0.20455 | -4.8834 | 13.0244 | -0.42468 | -4.7569 | 12.967 | -0.4009 | -4.8834
874 | Body1 | 13.073 | -0.28731 | -4.7127 | 0.014599 | -0.94638 | 0.28709 | 0.14813 | 13.0875 | -0.21667 | -4.7569 | 13.1071 | -0.22057 | -4.6241 | 13.0244 | -0.42468 | -4.7569
875 | Body1 | 13.0857 | -0.29115 | -4.5256 | 0.032687 | -0.95694 | 0.2903 | -0.00040836 | 13.1071 | -0.22057 | -4.6241 | 13.107 | -0.22055 | -4.3287 | 13.0429 | -0.43233 | -4.6241
876 | Body1 | 13.0641 | -0.36169 | -4.2302 | 0.032682 | -0.95694 | 0.29029 | -0.00039562 | 13.107 | -0.22055 | -4.3287 | 13.0427 | -0.43224 | -4.0333 | 13.0428 | -0.43228 | -4.3287
877 | Body1 | 13.064 | -0.36165 | -3.9348 | 0.032679 | -0.95693 | 0.29032 | -0.00040545 | 13.1069 | -0.22053 | -4.0333 | 13.0425 | -0.43219 | -3.7378 | 13.0427 | -0.43224 | -4.0333
878 | Body1 | 13.0853 | -0.29106 | -3.6394 | 0.032675 | -0.95693 | 0.2903 | -0.00040838 | 13.1068 | -0.2205 | -3.7378 | 13.1066 | -0.22048 | -3.4424 | 13.0425 | -0.43219 | -3.7378
879 | Body1 | 13.0638 | -0.36158 | -3.344 | 0.032673 | -0.95694 | 0.29029 | -0.00037306 | 13.1066 | -0.22048 | -3.4424 | 13.0423 | -0.4321 | -3.147 | 13.0424 | -0.43215 | -3.4424
880 | Body1 | 13.0851 | -0.291 | -3.0485 | 0.032668 | -0.95694 | 0.29028 | -0.00041819 | 13.1065 | -0.22046 | -3.147 | 13.1064 | -0.22043 | -2.8516 | 13.0423 | -0.4321 | -3.147
881 | Body1 | 13.0636 | -0.3615 | -2.7531 | 0.032665 | -0.95695 | 0.29027 | -0.00042801 | 13.1064 | -0.22043 | -2.8516 | 13.0421 | -0.43201 | -2.5562 | 13.0422 | -0.43205 | -2.8516
882 | Body1 | 13.0635 | -0.36146 | -2.4577 | 0.032662 | -0.95694 | 0.29029 | -0.00037306 | 13.1063 | -0.22041 | -2.5562 | 13.042 | -0.43196 | -2.2608 | 13.0421 | -0.43201 | -2.5562
883 | Body1 | 13.0847 | -0.2909 | -2.1623 | 0.032656 | -0.95694 | 0.29029 | -0.0004182 | 13.1062 | -0.22039 | -2.2608 | 13.1061 | -0.22036 | -1.9653 | 13.042 | -0.43196 | -2.2608
884 | Body1 | 13.0632 | -0.36138 | -1.8669 | 0.032655 | -0.95695 | 0.29026 | -0.00043784 | 13.1061 | -0.22036 | -1.9653 | 13.0418 | -0.43187 | -1.6699 | 13.0419 | -0.43192 | -1.9653
885 | Body1 | 13.0631 | -0.36135 | -1.5715 | 0.032651 | -0.95694 | 0.2903 | -0.00036323 | 13.1059 | -0.22034 | -1.6699 | 13.0417 | -0.43183 | -1.3745 | 13.0418 | -0.43187 | -1.6699
886 | Body1 | 13.0844 | -0.29081 | -1.276 | 0.032648 | -0.95694 | 0.29028 | -0.00041819 | 13.1058 | -0.22032 | -1.3745 | 13.1057 | -0.22029 | -1.0791 | 13.0417 | -0.43183 | -1.3745
887 | Body1 | 13.0629 | -0.36127 | -0.98062 | 0.032645 | -0.95695 | 0.29026 | -0.00042801 | 13.1057 | -0.22029 | -1.0791 | 13.0414 | -0.43174 | -0.78367 | 13.0416 | -0.43178 | -1.0791
888 | Body1 | 13.0842 | -0.29075 | -0.6852 | 0.032641 | -0.95694 | 0.29029 | -0.00037598 | 13.1056 | -0.22027 | -0.78367 | 13.1055 | -0.22025 | -0.48826 | 13.0414 | -0.43174 | -0.78367
889 | Body1 | 13.0627 | -0.36119 | -0.38979 | 0.032637 | -0.95694 | 0.29029 | -0.00040545 | 13.1055 | -0.22025 | -0.48826 | 13.0412 | -0.43164 | -0.19284 | 13.0413 | -0.43169 | -0.48826
890 | Body1 | 13.0645 | -0.35485 | -0.11199 | 0.028699 | -0.95694 | 0.29027 | -0.00042801 | 13.1054 | -0.22022 | -0.19284 | 13.0634 | -0.3582 | 0 | 13.0412 | -0.43161 | 7.6031e-19 | 13.0412 | -0.43164 | -0.19284
891 | Body1 | 12.1457 | -0.02907 | -5.1578 | 0.00016503 | -0.06613 | 0.0060909 | 0.99779 | 12.0039 | -0.00035 | -5.1674 | 12.4293 | -0.08575 | -5.1387 | 12.0038 | -0.00111 | -5.1674
892 | Body1 | 12.5604 | -0.082803 | -5.1085 | 0.0172 | -0.22484 | 0.022142 | 0.97414 | 12.4377 | -0.00035 | -5.1387 | 12.8142 | -0.16231 | -5.0481 | 12.4293 | -0.08575 | -5.1387
893 | Body1 | 12.8582 | -0.11602 | -5.0269 | 0.010891 | -0.47261 | 0.046543 | 0.88004 | 12.8301 | -0.00035 | -5.0481 | 12.9303 | -0.1854 | -4.9845 | 12.8142 | -0.16231 | -5.0481
894 | Body1 | 12.9751 | -0.062033 | -4.9508 | 0.013072 | -0.71547 | 0.070445 | 0.69508 | 12.9485 | -0.00035 | -4.9845 | 13.0467 | -0.00035 | -4.8834 | 12.9303 | -0.1854 | -4.9845
895 | Body1 | 13.0536 | -0.14052 | -4.8413 | 0.014444 | -0.89413 | 0.088055 | 0.43907 | 13.0467 | -0.00035 | -4.8834 | 13.0875 | -0.21667 | -4.7569 | 13.0266 | -0.20455 | -4.8834
896 | Body1 | 13.1011 | -0.14586 | -4.7127 | 0.014599 | -0.98421 | 0.09691 | 0.14814 | 13.1088 | -0.00035 | -4.7569 | 13.1071 | -0.22057 | -4.6241 | 13.0875 | -0.21667 | -4.7569
897 | Body1 | 13.1215 | -0.073757 | -4.5256 | 0.032686 | -0.99518 | 0.098018 | -0.00040425 | 13.1288 | -0.00035 | -4.6241 | 13.1287 | -0.00035 | -4.3287 | 13.1071 | -0.22057 | -4.6241
898 | Body1 | 13.1142 | -0.14714 | -4.2302 | 0.032683 | -0.99518 | 0.098027 | -0.00037719 | 13.1287 | -0.00035 | -4.3287 | 13.1069 | -0.22053 | -4.0333 | 13.107 | -0.22055 | -4.3287
899 | Body1 | 13.1141 | -0.14713 | -3.9348 | 0.03268 | -0.99519 | 0.097991 | -0.0004142 | 13.1286 | -0.00035 | -4.0333 | 13.1068 | -0.2205 | -3.7378 | 13.1069 | -0.22053 | -4.0333
900 | Body1 | 13.1212 | -0.073733 | -3.6394 | 0.032675 | -0.99519 | 0.098004 | -0.00040426 | 13.1284 | -0.00035 | -3.7378 | 13.1283 | -0.00035 | -3.4424 | 13.1068 | -0.2205 | -3.7378
901 | Body1 | 13.1138 | -0.1471 | -3.344 | 0.032673 | -0.99519 | 0.098013 | -0.00037719 | 13.1283 | -0.00035 | -3.4424 | 13.1065 | -0.22046 | -3.147 | 13.1066 | -0.22048 | -3.4424
902 | Body1 | 13.1209 | -0.07372 | -3.0485 | 0.03267 | -0.99519 | 0.097977 | -0.00037056 | 13.1282 | -0.00035 | -3.147 | 13.1281 | -0.00035 | -2.8516 | 13.1065 | -0.22046 | -3.147
903 | Body1 | 13.1136 | -0.14706 | -2.7531 | 0.032665 | -0.99518 | 0.098035 | -0.00041088 | 13.1281 | -0.00035 | -2.8516 | 13.1063 | -0.22041 | -2.5562 | 13.1064 | -0.22043 | -2.8516
904 | Body1 | 13.1135 | -0.14705 | -2.4577 | 0.032662 | -0.99518 | 0.098044 | -0.00037719 | 13.128 | -0.00035 | -2.5562 | 13.1062 | -0.22039 | -2.2608 | 13.1063 | -0.22041 | -2.5562
905 | Body1 | 13.1206 | -0.073697 | -2.1623 | 0.032658 | -0.99519 | 0.098008 | -0.00040426 | 13.1279 | -0.00035 | -2.2608 | 13.1277 | -0.00035 | -1.9653 | 13.1062 | -0.22039 | -2.2608
906 | Body1 | 13.1132 | -0.14702 | -1.8669 | 0.032655 | -0.99518 | 0.098021 | -0.00041088 | 13.1277 | -0.00035 | -1.9653 | 13.1059 | -0.22034 | -1.6699 | 13.1061 | -0.22036 | -1.9653
907 | Body1 | 13.1131 | -0.147 | -1.5715 | 0.032652 | -0.99518 | 0.09803 | -0.00037719 | 13.1276 | -0.00035 | -1.6699 | 13.1058 | -0.22032 | -1.3745 | 13.1059 | -0.22034 | -1.6699
908 | Body1 | 13.1202 | -0.073673 | -1.276 | 0.032649 | -0.99519 | 0.097994 | -0.00040425 | 13.1275 | -0.00035 | -1.3745 | 13.1274 | -0.00035 | -1.0791 | 13.1058 | -0.22032 | -1.3745
909 | Body1 | 13.1129 | -0.14697 | -0.98062 | 0.032645 | -0.99519 | 0.098007 | -0.00041088 | 13.1274 | -0.00035 | -1.0791 | 13.1056 | -0.22027 | -0.78367 | 13.1057 | -0.22029 | -1.0791
910 | Body1 | 13.12 | -0.073657 | -0.6852 | 0.03264 | -0.99518 | 0.098016 | -0.00040426 | 13.1273 | -0.00035 | -0.78367 | 13.1271 | -0.00035 | -0.48826 | 13.1056 | -0.22027 | -0.78367
911 | Body1 | 13.1127 | -0.14694 | -0.38979 | 0.032638 | -0.99519 | 0.09798 | -0.0004142 | 13.1271 | -0.00035 | -0.48826 | 13.1054 | -0.22022 | -0.19284 | 13.1055 | -0.22025 | -0.48826
912 | Body1 | 13.1132 | -0.14037 | -0.11199 | 0.028699 | -0.99519 | 0.097993 | -0.00041088 | 13.127 | -0.00035 | -0.19284 | 13.1128 | -0.14386 | 0 | 13.1053 | -0.22021 | 0 | 13.1054 | -0.22022 | -0.19284
913 | Body1 | 12.1457 | 0.028363 | -5.1578 | 0.0001629 | -0.066114 | -0.0061707 | 0.99779 | 12.0038 | 0.0004 | -5.1674 | 12.4293 | 0.08504 | -5.1387 | 12.0039 | -0.00035 | -5.1674
914 | Body1 | 12.5604 | 0.082097 | -5.1085 | 0.017198 | -0.22484 | -0.022145 | 0.97414 | 12.4293 | 0.08504 | -5.1387 | 12.8142 | 0.1616 | -5.0481 | 12.4377 | -0.00035 | -5.1387
915 | Body1 | 12.8643 | 0.053633 | -5.0269 | 0.01089 | -0.47262 | -0.046547 | 0.88003 | 12.8142 | 0.1616 | -5.0481 | 12.9485 | -0.00035 | -4.9845 | 12.8301 | -0.00035 | -5.0481
916 | Body1 | 12.9684 | 0.12939 | -4.9508 | 0.013071 | -0.71548 | -0.07045 | 0.69507 | 12.9303 | 0.18469 | -4.9845 | 13.0266 | 0.20384 | -4.8834 | 12.9485 | -0.00035 | -4.9845
917 | Body1 | 13.0607 | 0.067713 | -4.8413 | 0.014443 | -0.89414 | -0.088061 | 0.43905 | 13.0266 | 0.20384 | -4.8834 | 13.1088 | -0.00035 | -4.7569 | 13.0467 | -0.00035 | -4.8834
918 | Body1 | 13.1011 | 0.14516 | -4.7127 | 0.014598 | -0.98421 | -0.096915 | 0.14814 | 13.0875 | 0.21596 | -4.7569 | 13.1071 | 0.21986 | -4.6241 | 13.1088 | -0.00035 | -4.7569
919 | Body1 | 13.1143 | 0.14645 | -4.5256 | 0.032685 | -0.99518 | -0.098023 | -0.00041088 | 13.1071 | 0.21986 | -4.6241 | 13.107 | 0.21984 | -4.3287 | 13.1288 | -0.00035 | -4.6241
920 | Body1 | 13.1214 | 0.073047 | -4.2302 | 0.032682 | -0.99518 | -0.098031 | -0.00040424 | 13.107 | 0.21984 | -4.3287 | 13.1286 | -0.00035 | -4.0333 | 13.1287 | -0.00035 | -4.3287
921 | Body1 | 13.1141 | 0.14642 | -3.9348 | 0.032679 | -0.99519 | -0.097995 | -0.0004142 | 13.1069 | 0.21982 | -4.0333 | 13.1068 | 0.21979 | -3.7378 | 13.1286 | -0.00035 | -4.0333
922 | Body1 | 13.1139 | 0.1464 | -3.6394 | 0.032673 | -0.99519 | -0.098009 | -0.00041089 | 13.1068 | 0.21979 | -3.7378 | 13.1066 | 0.21977 | -3.4424 | 13.1284 | -0.00035 | -3.7378
923 | Body1 | 13.1138 | 0.14639 | -3.344 | 0.032671 | -0.99518 | -0.098017 | -0.00037719 | 13.1066 | 0.21977 | -3.4424 | 13.1065 | 0.21975 | -3.147 | 13.1283 | -0.00035 | -3.4424
924 | Body1 | 13.1137 | 0.14637 | -3.0485 | 0.032668 | -0.99519 | -0.097981 | -0.0004142 | 13.1065 | 0.21975 | -3.147 | 13.1064 | 0.21972 | -2.8516 | 13.1282 | -0.00035 | -3.147
925 | Body1 | 13.1208 | 0.073007 | -2.7531 | 0.032664 | -0.99518 | -0.09804 | -0.00040424 | 13.1064 | 0.21972 | -2.8516 | 13.128 | -0.00035 | -2.5562 | 13.1281 | -0.00035 | -2.8516
926 | Body1 | 13.1135 | 0.14634 | -2.4577 | 0.032661 | -0.99518 | -0.098048 | -0.00037719 | 13.1063 | 0.2197 | -2.5562 | 13.1062 | 0.21968 | -2.2608 | 13.128 | -0.00035 | -2.5562
927 | Body1 | 13.1134 | 0.14633 | -2.1623 | 0.032657 | -0.99519 | -0.098012 | -0.00041421 | 13.1062 | 0.21968 | -2.2608 | 13.1061 | 0.21965 | -1.9653 | 13.1279 | -0.00035 | -2.2608
928 | Body1 | 13.1132 | 0.14631 | -1.8669 | 0.032653 | -0.99518 | -0.098026 | -0.00041088 | 13.1061 | 0.21965 | -1.9653 | 13.1059 | 0.21963 | -1.6699 | 13.1277 | -0.00035 | -1.9653
929 | Body1 | 13.1131 | 0.1463 | -1.5715 | 0.032651 | -0.99518 | -0.098034 | -0.00037719 | 13.1059 | 0.21963 | -1.6699 | 13.1058 | 0.21961 | -1.3745 | 13.1276 | -0.00035 | -1.6699
930 | Body1 | 13.113 | 0.14628 | -1.276 | 0.032647 | -0.99519 | -0.097998 | -0.0004142 | 13.1058 | 0.21961 | -1.3745 | 13.1057 | 0.21958 | -1.0791 | 13.1275 | -0.00035 | -1.3745
931 | Body1 | 13.1201 | 0.07296 | -0.98062 | 0.032643 | -0.99519 | -0.098012 | -0.00040425 | 13.1057 | 0.21958 | -1.0791 | 13.1273 | -0.00035 | -0.78367 | 13.1274 | -0.00035 | -1.0791
932 | Body1 | 13.1128 | 0.14625 | -0.6852 | 0.032639 | -0.99518 | -0.098021 | -0.00037721 | 13.1056 | 0.21956 | -0.78367 | 13.1055 | 0.21954 | -0.48826 | 13.1273 | -0.00035 | -0.78367
933 | Body1 | 13.1127 | 0.14623 | -0.38979 | 0.032637 | -0.99519 | -0.097985 | -0.0004142 | 13.1055 | 0.21954 | -0.48826 | 13.1054 | 0.21951 | -0.19284 | 13.1271 | -0.00035 | -0.48826
934 | Body1 | 13.1132 | 0.13966 | -0.11199 | 0.028698 | -0.99519 | -0.097998 | -0.00041088 | 13.1054 | 0.21951 | -0.19284 | 13.1053 | 0.2195 | 0 | 13.1128 | 0.14315 | -7.2987e-19 | 13.127 | -0.00035 | -0.19284
935 | Body1 | 12.1456 | 0.028853 | -5.1578 | 0.00016286 | -0.063484 | -0.019398 | 0.99779 | 12.0036 | 0.00112 | -5.1674 | 12.4293 | 0.08504 | -5.1387 | 12.0038 | 0.0004 | -5.1674
936 | Body1 | 12.5493 | 0.13793 | -5.1085 | 0.017201 | -0.2162 | -0.065582 | 0.97414 | 12.4044 | 0.16716 | -5.1387 | 12.8142 | 0.1616 | -5.0481 | 12.4293 | 0.08504 | -5.1387
937 | Body1 | 12.8371 | 0.22121 | -5.0269 | 0.01089 | -0.45445 | -0.13785 | 0.88004 | 12.7669 | 0.31733 | -5.0481 | 12.9303 | 0.18469 | -4.9845 | 12.8142 | 0.1616 | -5.0481
938 | Body1 | 12.9245 | 0.31583 | -4.9508 | 0.013071 | -0.68799 | -0.20872 | 0.69506 | 12.8763 | 0.36262 | -4.9845 | 12.967 | 0.40019 | -4.8834 | 12.9303 | 0.18469 | -4.9845
939 | Body1 | 13.027 | 0.27333 | -4.8413 | 0.014444 | -0.85976 | -0.26084 | 0.43907 | 12.967 | 0.40019 | -4.8834 | 13.0875 | 0.21596 | -4.7569 | 13.0266 | 0.20384 | -4.8834
940 | Body1 | 13.0516 | 0.35718 | -4.7127 | 0.014599 | -0.94638 | -0.28709 | 0.14812 | 13.0244 | 0.42397 | -4.7569 | 13.0429 | 0.43162 | -4.6241 | 13.0875 | 0.21596 | -4.7569
941 | Body1 | 13.0857 | 0.29044 | -4.5256 | 0.032687 | -0.95694 | -0.2903 | -0.00040836 | 13.0429 | 0.43162 | -4.6241 | 13.107 | 0.21984 | -4.3287 | 13.1071 | 0.21986 | -4.6241
942 | Body1 | 13.0855 | 0.29041 | -4.2302 | 0.032682 | -0.95694 | -0.29029 | -0.00037597 | 13.0428 | 0.43157 | -4.3287 | 13.1069 | 0.21982 | -4.0333 | 13.107 | 0.21984 | -4.3287
943 | Body1 | 13.064 | 0.36094 | -3.9348 | 0.032679 | -0.95693 | -0.29032 | -0.00040545 | 13.0427 | 0.43153 | -4.0333 | 13.0425 | 0.43148 | -3.7378 | 13.1069 | 0.21982 | -4.0333
944 | Body1 | 13.0639 | 0.3609 | -3.6394 | 0.032675 | -0.95693 | -0.2903 | -0.00039564 | 13.0425 | 0.43148 | -3.7378 | 13.0424 | 0.43144 | -3.4424 | 13.1068 | 0.21979 | -3.7378
945 | Body1 | 13.0638 | 0.36087 | -3.344 | 0.032673 | -0.95694 | -0.29029 | -0.00037306 | 13.0424 | 0.43144 | -3.4424 | 13.0423 | 0.43139 | -3.147 | 13.1066 | 0.21977 | -3.4424
946 | Body1 | 13.0637 | 0.36083 | -3.0485 | 0.032668 | -0.95694 | -0.29028 | -0.00040545 | 13.0423 | 0.43139 | -3.147 | 13.0422 | 0.43134 | -2.8516 | 13.1065 | 0.21975 | -3.147
947 | Body1 | 13.085 | 0.29025 | -2.7531 | 0.032665 | -0.95695 | -0.29027 | -0.00040836 | 13.0422 | 0.43134 | -2.8516 | 13.1063 | 0.2197 | -2.5562 | 13.1064 | 0.21972 | -2.8516
948 | Body1 | 13.0635 | 0.36075 | -2.4577 | 0.032662 | -0.95694 | -0.29029 | -0.00037306 | 13.0421 | 0.4313 | -2.5562 | 13.042 | 0.43125 | -2.2608 | 13.1063 | 0.2197 | -2.5562
949 | Body1 | 13.0847 | 0.29019 | -2.1623 | 0.032656 | -0.95694 | -0.29029 | -0.0004182 | 13.042 | 0.43125 | -2.2608 | 13.1061 | 0.21965 | -1.9653 | 13.1062 | 0.21968 | -2.2608
950 | Body1 | 13.0632 | 0.36067 | -1.8669 | 0.032655 | -0.95695 | -0.29026 | -0.00043784 | 13.0419 | 0.43121 | -1.9653 | 13.0418 | 0.43116 | -1.6699 | 13.1061 | 0.21965 | -1.9653
951 | Body1 | 13.0631 | 0.36064 | -1.5715 | 0.032651 | -0.95694 | -0.2903 | -0.00036323 | 13.0418 | 0.43116 | -1.6699 | 13.0417 | 0.43112 | -1.3745 | 13.1059 | 0.21963 | -1.6699
952 | Body1 | 13.0844 | 0.2901 | -1.276 | 0.032648 | -0.95694 | -0.29028 | -0.00041819 | 13.0417 | 0.43112 | -1.3745 | 13.1057 | 0.21958 | -1.0791 | 13.1058 | 0.21961 | -1.3745
953 | Body1 | 13.0843 | 0.29007 | -0.98062 | 0.032645 | -0.95695 | -0.29026 | -0.00040836 | 13.0416 | 0.43107 | -1.0791 | 13.1056 | 0.21956 | -0.78367 | 13.1057 | 0.21958 | -1.0791
954 | Body1 | 13.0842 | 0.29004 | -0.6852 | 0.032641 | -0.95694 | -0.29029 | -0.00037598 | 13.0414 | 0.43103 | -0.78367 | 13.1055 | 0.21954 | -0.48826 | 13.1056 | 0.21956 | -0.78367
955 | Body1 | 13.0627 | 0.36048 | -0.38979 | 0.032637 | -0.95694 | -0.29029 | -0.00040545 | 13.0413 | 0.43098 | -0.48826 | 13.0412 | 0.43093 | -0.19284 | 13.1055 | 0.21954 | -0.48826
956 | Body1 | 13.0645 | 0.35414 | -0.11199 | 0.028699 | -0.95694 | -0.29027 | -0.00042801 | 13.0412 | 0.43093 | -0.19284 | 13.0412 | 0.4309 | 0 | 13.0634 | 0.35749 | -7.6031e-19 | 13.1054 | 0.21951 | -0.19284
957 | Body1 | 12.1236 | 0.081917 | -5.1578 | 0.00016461 | -0.05845 | -0.031406 | 0.9978 | 12.0032 | 0.00179 | -5.1674 | 12.364 | 0.24284 | -5.1387 | 12.0036 | 0.00112 | -5.1674
958 | Body1 | 12.4862 | 0.29028 | -5.1085 | 0.0172 | -0.19925 | -0.1065 | 0.97414 | 12.364 | 0.24284 | -5.1387 | 12.6902 | 0.46085 | -5.0481 | 12.4044 | 0.16716 | -5.1387
959 | Body1 | 12.7778 | 0.38027 | -5.0269 | 0.01089 | -0.41884 | -0.22387 | 0.88003 | 12.6902 | 0.46085 | -5.0481 | 12.8763 | 0.36262 | -4.9845 | 12.7669 | 0.31733 | -5.0481
960 | Body1 | 12.8451 | 0.49012 | -4.9508 | 0.013071 | -0.63405 | -0.33891 | 0.69507 | 12.7886 | 0.5266 | -4.9845 | 12.8703 | 0.58115 | -4.8834 | 12.8763 | 0.36262 | -4.9845
961 | Body1 | 12.9539 | 0.46844 | -4.8413 | 0.014444 | -0.79235 | -0.4235 | 0.43912 | 12.8703 | 0.58115 | -4.8834 | 13.0244 | 0.42397 | -4.7569 | 12.967 | 0.40019 | -4.8834
962 | Body1 | 12.9964 | 0.49042 | -4.7127 | 0.014598 | -0.87219 | -0.4662 | 0.14812 | 12.9219 | 0.61566 | -4.7569 | 13.0429 | 0.43162 | -4.6241 | 13.0244 | 0.42397 | -4.7569
963 | Body1 | 12.9733 | 0.5617 | -4.5256 | 0.032685 | -0.88192 | -0.4714 | -0.00039427 | 12.9386 | 0.62677 | -4.6241 | 12.9385 | 0.62671 | -4.3287 | 13.0429 | 0.43162 | -4.6241
964 | Body1 | 12.9732 | 0.56164 | -4.2302 | 0.032683 | -0.88193 | -0.47138 | -0.00041023 | 12.9385 | 0.62671 | -4.3287 | 12.9384 | 0.62664 | -4.0333 | 13.0428 | 0.43157 | -4.3287
965 | Body1 | 12.9731 | 0.56158 | -3.9348 | 0.032678 | -0.88192 | -0.4714 | -0.00038038 | 12.9384 | 0.62664 | -4.0333 | 12.9383 | 0.62657 | -3.7378 | 13.0427 | 0.43153 | -4.0333
966 | Body1 | 13.0077 | 0.4965 | -3.6394 | 0.032673 | -0.88194 | -0.47137 | -0.00039223 | 12.9383 | 0.62657 | -3.7378 | 13.0424 | 0.43144 | -3.4424 | 13.0425 | 0.43148 | -3.7378
967 | Body1 | 12.9729 | 0.56146 | -3.344 | 0.032671 | -0.88193 | -0.47137 | -0.00041023 | 12.9382 | 0.62651 | -3.4424 | 12.9381 | 0.62644 | -3.147 | 13.0424 | 0.43144 | -3.4424
968 | Body1 | 12.9728 | 0.5614 | -3.0485 | 0.032669 | -0.88191 | -0.47141 | -0.00039427 | 12.9381 | 0.62644 | -3.147 | 12.938 | 0.62638 | -2.8516 | 13.0423 | 0.43139 | -3.147
969 | Body1 | 12.9727 | 0.56134 | -2.7531 | 0.032667 | -0.88192 | -0.47139 | -0.00041023 | 12.938 | 0.62638 | -2.8516 | 12.9379 | 0.62631 | -2.5562 | 13.0422 | 0.43134 | -2.8516
970 | Body1 | 12.9726 | 0.56128 | -2.4577 | 0.032661 | -0.88193 | -0.47138 | -0.00041023 | 12.9379 | 0.62631 | -2.5562 | 12.9378 | 0.62624 | -2.2608 | 13.0421 | 0.4313 | -2.5562
971 | Body1 | 13.0072 | 0.49623 | -2.1623 | 0.032658 | -0.88191 | -0.47142 | -0.00039222 | 12.9378 | 0.62624 | -2.2608 | 13.0419 | 0.43121 | -1.9653 | 13.042 | 0.43125 | -2.2608
972 | Body1 | 13.0071 | 0.49618 | -1.8669 | 0.032655 | -0.88191 | -0.47142 | -0.00043802 | 12.9377 | 0.62618 | -1.9653 | 13.0418 | 0.43116 | -1.6699 | 13.0419 | 0.43121 | -1.9653
973 | Body1 | 12.9723 | 0.56111 | -1.5715 | 0.032651 | -0.88193 | -0.47139 | -0.00039427 | 12.9376 | 0.62611 | -1.6699 | 12.9375 | 0.62605 | -1.3745 | 13.0418 | 0.43116 | -1.6699
974 | Body1 | 12.9722 | 0.56105 | -1.276 | 0.032649 | -0.88191 | -0.47142 | -0.00038038 | 12.9375 | 0.62605 | -1.3745 | 12.9374 | 0.62598 | -1.0791 | 13.0417 | 0.43112 | -1.3745
975 | Body1 | 13.0068 | 0.49603 | -0.98062 | 0.032645 | -0.88192 | -0.47139 | -0.00042207 | 12.9374 | 0.62598 | -1.0791 | 13.0414 | 0.43103 | -0.78367 | 13.0416 | 0.43107 | -1.0791
976 | Body1 | 12.972 | 0.56093 | -0.6852 | 0.032638 | -0.88193 | -0.47138 | -0.00039429 | 12.9373 | 0.62591 | -0.78367 | 12.9372 | 0.62585 | -0.48826 | 13.0414 | 0.43103 | -0.78367
977 | Body1 | 12.9719 | 0.56087 | -0.38979 | 0.032638 | -0.88192 | -0.4714 | -0.00041023 | 12.9372 | 0.62585 | -0.48826 | 12.9371 | 0.62578 | -0.19284 | 13.0413 | 0.43098 | -0.48826
978 | Body1 | 12.9749 | 0.555 | -0.11199 | 0.0287 | -0.88192 | -0.4714 | -0.00041023 | 12.9371 | 0.62578 | -0.19284 | 12.937 | 0.62573 | 0 | 12.9732 | 0.55808 | 0 | 13.0412 | 0.43093 | -0.19284
979 | Body1 | 12.1233 | 0.082337 | -5.1578 | 0.00016464 | -0.051461 | -0.041866 | 0.9978 | 12.0027 | 0.00238 | -5.1674 | 12.364 | 0.24284 | -5.1387 | 12.0032 | 0.00179 | -5.1674
980 | Body1 | 12.4546 | 0.33762 | -5.1085 | 0.0172 | -0.17464 | -0.14333 | 0.97414 | 12.3095 | 0.30917 | -5.1387 | 12.6902 | 0.46085 | -5.0481 | 12.364 | 0.24284 | -5.1387
981 | Body1 | 12.6886 | 0.5247 | -5.0269 | 0.01089 | -0.36712 | -0.30129 | 0.88003 | 12.587 | 0.58665 | -5.0481 | 12.7886 | 0.5266 | -4.9845 | 12.6902 | 0.46085 | -5.0481
982 | Body1 | 12.7331 | 0.64556 | -4.9508 | 0.013071 | -0.55574 | -0.4561 | 0.69507 | 12.6707 | 0.67033 | -4.9845 | 12.7401 | 0.73976 | -4.8834 | 12.7886 | 0.5266 | -4.9845
983 | Body1 | 12.8441 | 0.64552 | -4.8413 | 0.014444 | -0.6945 | -0.56997 | 0.43909 | 12.7401 | 0.73976 | -4.8834 | 12.9219 | 0.61566 | -4.7569 | 12.8703 | 0.58115 | -4.8834
984 | Body1 | 12.8815 | 0.67537 | -4.7127 | 0.014599 | -0.76448 | -0.6274 | 0.14812 | 12.784 | 0.78369 | -4.7569 | 12.9386 | 0.62677 | -4.6241 | 12.9219 | 0.61566 | -4.7569
985 | Body1 | 12.8449 | 0.74078 | -4.5256 | 0.032686 | -0.77302 | -0.63438 | -0.0004026 | 12.7982 | 0.79783 | -4.6241 | 12.7981 | 0.79774 | -4.3287 | 12.9386 | 0.62677 | -4.6241
986 | Body1 | 12.8449 | 0.7407 | -4.2302 | 0.032681 | -0.77301 | -0.63439 | -0.00040729 | 12.7981 | 0.79774 | -4.3287 | 12.798 | 0.79766 | -4.0333 | 12.9385 | 0.62671 | -4.3287
987 | Body1 | 12.8448 | 0.74062 | -3.9348 | 0.032679 | -0.77302 | -0.63439 | -0.0004026 | 12.798 | 0.79766 | -4.0333 | 12.7979 | 0.79757 | -3.7378 | 12.9384 | 0.62664 | -4.0333
988 | Body1 | 12.8915 | 0.68355 | -3.6394 | 0.032675 | -0.773 | -0.6344 | -0.00039052 | 12.7979 | 0.79757 | -3.7378 | 12.9382 | 0.62651 | -3.4424 | 12.9383 | 0.62657 | -3.7378
989 | Body1 | 12.8446 | 0.74047 | -3.344 | 0.032673 | -0.77299 | -0.63442 | -0.00038113 | 12.7978 | 0.79749 | -3.4424 | 12.7978 | 0.79741 | -3.147 | 12.9382 | 0.62651 | -3.4424
990 | Body1 | 12.8445 | 0.74039 | -3.0485 | 0.03267 | -0.77301 | -0.63439 | -0.0004026 | 12.7978 | 0.79741 | -3.147 | 12.7977 | 0.79732 | -2.8516 | 12.9381 | 0.62644 | -3.147
991 | Body1 | 12.8444 | 0.74031 | -2.7531 | 0.032664 | -0.773 | -0.6344 | -0.00040729 | 12.7977 | 0.79732 | -2.8516 | 12.7976 | 0.79724 | -2.5562 | 12.938 | 0.62638 | -2.8516
992 | Body1 | 12.8443 | 0.74023 | -2.4577 | 0.032662 | -0.77301 | -0.6344 | -0.0004026 | 12.7976 | 0.79724 | -2.5562 | 12.7975 | 0.79715 | -2.2608 | 12.9379 | 0.62631 | -2.5562
993 | Body1 | 12.891 | 0.68319 | -2.1623 | 0.032657 | -0.77302 | -0.63439 | -0.00039052 | 12.7975 | 0.79715 | -2.2608 | 12.9377 | 0.62618 | -1.9653 | 12.9378 | 0.62624 | -2.2608
994 | Body1 | 12.8441 | 0.74008 | -1.8669 | 0.032655 | -0.773 | -0.6344 | -0.00038113 | 12.7974 | 0.79707 | -1.9653 | 12.7973 | 0.79699 | -1.6699 | 12.9377 | 0.62618 | -1.9653
995 | Body1 | 12.8908 | 0.68305 | -1.5715 | 0.032652 | -0.77303 | -0.63437 | -0.00039051 | 12.7973 | 0.79699 | -1.6699 | 12.9375 | 0.62605 | -1.3745 | 12.9376 | 0.62611 | -1.6699
996 | Body1 | 12.844 | 0.73992 | -1.276 | 0.032646 | -0.77302 | -0.63439 | -0.00040729 | 12.7973 | 0.7969 | -1.3745 | 12.7972 | 0.79682 | -1.0791 | 12.9375 | 0.62605 | -1.3745
997 | Body1 | 12.8906 | 0.6829 | -0.98062 | 0.032645 | -0.773 | -0.63441 | -0.00041198 | 12.7972 | 0.79682 | -1.0791 | 12.9373 | 0.62591 | -0.78367 | 12.9374 | 0.62598 | -1.0791
998 | Body1 | 12.8438 | 0.73976 | -0.6852 | 0.03264 | -0.77301 | -0.6344 | -0.00040731 | 12.7971 | 0.79673 | -0.78367 | 12.797 | 0.79665 | -0.48826 | 12.9373 | 0.62591 | -0.78367
999 | Body1 | 12.8437 | 0.73969 | -0.38979 | 0.032638 | -0.77299 | -0.63442 | -0.0004026 | 12.797 | 0.79665 | -0.48826 | 12.7969 | 0.79656 | -0.19284 | 12.9372 | 0.62585 | -0.48826
1000 | Body1 | 12.8478 | 0.73452 | -0.11199 | 0.028699 | -0.773 | -0.63441 | -0.00040729 | 12.7969 | 0.79656 | -0.19284 | 12.7969 | 0.79651 | -7.235e-19 | 12.8455 | 0.73721 | 0 | 12.9371 | 0.62578 | -0.19284
1001 | Body1 | 12.1048 | 0.1048 | -5.1578 | 0.0001645 | -0.041902 | -0.051505 | 0.99779 | 12.0021 | 0.00286 | -5.1674 | 12.3095 | 0.30917 | -5.1387 | 12.0027 | 0.00238 | -5.1674
1002 | Body1 | 12.338 | 0.45422 | -5.1085 | 0.017201 | -0.14332 | -0.17465 | 0.97414 | 12.2432 | 0.36361 | -5.1387 | 12.4612 | 0.68988 | -5.0481 | 12.3095 | 0.30917 | -5.1387
1003 | Body1 | 12.525 | 0.68827 | -5.0269 | 0.01089 | -0.30125 | -0.36712 | 0.88004 | 12.4612 | 0.68988 | -5.0481 | 12.5269 | 0.78829 | -4.9845 | 12.587 | 0.58665 | -5.0481
1004 | Body1 | 12.6459 | 0.73279 | -4.9508 | 0.013071 | -0.4561 | -0.55575 | 0.69507 | 12.5269 | 0.78829 | -4.9845 | 12.7401 | 0.73976 | -4.8834 | 12.6707 | 0.67033 | -4.9845
1005 | Body1 | 12.6459 | 0.84376 | -4.8413 | 0.014444 | -0.56997 | -0.6945 | 0.43909 | 12.5815 | 0.86993 | -4.8834 | 12.616 | 0.92158 | -4.7569 | 12.7401 | 0.73976 | -4.8834
1006 | Body1 | 12.7327 | 0.83437 | -4.7127 | 0.014598 | -0.62739 | -0.76448 | 0.14816 | 12.616 | 0.92158 | -4.7569 | 12.7982 | 0.79783 | -4.6241 | 12.784 | 0.78369 | -4.7569
1007 | Body1 | 12.6841 | 0.89138 | -4.5256 | 0.032685 | -0.6344 | -0.773 | -0.00041198 | 12.6271 | 0.93821 | -4.6241 | 12.6271 | 0.93811 | -4.3287 | 12.7982 | 0.79783 | -4.6241
1008 | Body1 | 12.6841 | 0.89129 | -4.2302 | 0.032683 | -0.6344 | -0.77301 | -0.00039051 | 12.6271 | 0.93811 | -4.3287 | 12.627 | 0.93801 | -4.0333 | 12.7981 | 0.79774 | -4.3287
1009 | Body1 | 12.684 | 0.89119 | -3.9348 | 0.032678 | -0.63441 | -0.773 | -0.00041198 | 12.627 | 0.93801 | -4.0333 | 12.6269 | 0.93791 | -3.7378 | 12.798 | 0.79766 | -4.0333
1010 | Body1 | 12.7409 | 0.84432 | -3.6394 | 0.032675 | -0.6344 | -0.773 | -0.00040261 | 12.6269 | 0.93791 | -3.7378 | 12.7978 | 0.79749 | -3.4424 | 12.7979 | 0.79757 | -3.7378
1011 | Body1 | 12.6838 | 0.891 | -3.344 | 0.032672 | -0.63439 | -0.77301 | -0.00039051 | 12.6269 | 0.93781 | -3.4424 | 12.6268 | 0.93771 | -3.147 | 12.7978 | 0.79749 | -3.4424
1012 | Body1 | 12.6838 | 0.89091 | -3.0485 | 0.032667 | -0.63438 | -0.77302 | -0.00041199 | 12.6268 | 0.93771 | -3.147 | 12.6267 | 0.93761 | -2.8516 | 12.7978 | 0.79741 | -3.147
1013 | Body1 | 12.7407 | 0.84406 | -2.7531 | 0.032665 | -0.63438 | -0.77302 | -0.0004026 | 12.6267 | 0.93761 | -2.8516 | 12.7976 | 0.79724 | -2.5562 | 12.7977 | 0.79732 | -2.8516
1014 | Body1 | 12.6836 | 0.89072 | -2.4577 | 0.032661 | -0.63437 | -0.77303 | -0.00036435 | 12.6267 | 0.93751 | -2.5562 | 12.6266 | 0.93742 | -2.2608 | 12.7976 | 0.79724 | -2.5562
1015 | Body1 | 12.7405 | 0.84388 | -2.1623 | 0.032658 | -0.63441 | -0.77299 | -0.00040262 | 12.6266 | 0.93742 | -2.2608 | 12.7974 | 0.79707 | -1.9653 | 12.7975 | 0.79715 | -2.2608
1016 | Body1 | 12.6835 | 0.89054 | -1.8669 | 0.032655 | -0.6344 | -0.773 | -0.00039051 | 12.6265 | 0.93732 | -1.9653 | 12.6265 | 0.93722 | -1.6699 | 12.7974 | 0.79707 | -1.9653
1017 | Body1 | 12.7404 | 0.8437 | -1.5715 | 0.032651 | -0.63439 | -0.77301 | -0.00040729 | 12.6265 | 0.93722 | -1.6699 | 12.7973 | 0.7969 | -1.3745 | 12.7973 | 0.79699 | -1.6699
1018 | Body1 | 12.6833 | 0.89035 | -1.276 | 0.032649 | -0.63439 | -0.77301 | -0.00041198 | 12.6264 | 0.93712 | -1.3745 | 12.6263 | 0.93702 | -1.0791 | 12.7973 | 0.7969 | -1.3745
1019 | Body1 | 12.6833 | 0.89025 | -0.98062 | 0.032644 | -0.63438 | -0.77302 | -0.00039051 | 12.6263 | 0.93702 | -1.0791 | 12.6263 | 0.93692 | -0.78367 | 12.7972 | 0.79682 | -1.0791
1020 | Body1 | 12.6832 | 0.89016 | -0.6852 | 0.03264 | -0.6344 | -0.77301 | -0.000412 | 12.6263 | 0.93692 | -0.78367 | 12.6262 | 0.93682 | -0.48826 | 12.7971 | 0.79673 | -0.78367
1021 | Body1 | 12.74 | 0.84334 | -0.38979 | 0.032637 | -0.63439 | -0.77301 | -0.00040729 | 12.6262 | 0.93682 | -0.48826 | 12.7969 | 0.79656 | -0.19284 | 12.797 | 0.79665 | -0.48826
1022 | Body1 | 12.7349 | 0.84744 | -0.11199 | 0.0287 | -0.63438 | -0.77302 | -0.0004026 | 12.6261 | 0.93672 | -0.19284 | 12.7376 | 0.84518 | 0 | 12.7969 | 0.79651 | -7.1516e-19 | 12.7969 | 0.79656 | -0.19284
1023 | Body1 | 12.057 | 0.13671 | -5.1578 | 0.00016169 | -0.031084 | -0.058615 | 0.9978 | 12.0015 | 0.00321 | -5.1674 | 12.1675 | 0.40406 | -5.1387 | 12.0021 | 0.00286 | -5.1674
1024 | Body1 | 12.2906 | 0.48585 | -5.1085 | 0.0172 | -0.1065 | -0.19925 | 0.97414 | 12.1675 | 0.40406 | -5.1387 | 12.4612 | 0.68988 | -5.0481 | 12.2432 | 0.36361 | -5.1387
1025 | Body1 | 12.3806 | 0.77747 | -5.0269 | 0.01089 | -0.22389 | -0.41883 | 0.88003 | 12.3177 | 0.7666 | -5.0481 | 12.363 | 0.87594 | -4.9845 | 12.4612 | 0.68988 | -5.0481
1026 | Body1 | 12.4302 | 0.87696 | -4.9508 | 0.013071 | -0.33891 | -0.63405 | 0.69507 | 12.363 | 0.87594 | -4.9845 | 12.4006 | 0.96666 | -4.8834 | 12.5269 | 0.78829 | -4.9845
1027 | Body1 | 12.4688 | 0.95355 | -4.8413 | 0.014444 | -0.42354 | -0.79235 | 0.43909 | 12.4006 | 0.96666 | -4.8834 | 12.4243 | 1.024 | -4.7569 | 12.5815 | 0.86993 | -4.8834
1028 | Body1 | 12.4908 | 0.99605 | -4.7127 | 0.014599 | -0.46621 | -0.87219 | 0.14812 | 12.4243 | 1.024 | -4.7569 | 12.432 | 1.0425 | -4.6241 | 12.616 | 0.92158 | -4.7569
1029 | Body1 | 12.5621 | 0.97295 | -4.5256 | 0.032686 | -0.47138 | -0.88193 | -0.00041023 | 12.432 | 1.0425 | -4.6241 | 12.6271 | 0.93811 | -4.3287 | 12.6271 | 0.93821 | -4.6241
1030 | Body1 | 12.562 | 0.97284 | -4.2302 | 0.032682 | -0.4714 | -0.88192 | -0.00039427 | 12.4319 | 1.0424 | -4.3287 | 12.627 | 0.93801 | -4.0333 | 12.6271 | 0.93811 | -4.3287
1031 | Body1 | 12.5619 | 0.97274 | -3.9348 | 0.03268 | -0.47138 | -0.88193 | -0.00041023 | 12.4319 | 1.0423 | -4.0333 | 12.6269 | 0.93791 | -3.7378 | 12.627 | 0.93801 | -4.0333
1032 | Body1 | 12.4969 | 1.0074 | -3.6394 | 0.032674 | -0.4714 | -0.88192 | -0.00040818 | 12.4318 | 1.0422 | -3.7378 | 12.4318 | 1.0421 | -3.4424 | 12.6269 | 0.93791 | -3.7378
1033 | Body1 | 12.4968 | 1.0073 | -3.344 | 0.032672 | -0.47141 | -0.88192 | -0.00039221 | 12.4318 | 1.0421 | -3.4424 | 12.4317 | 1.042 | -3.147 | 12.6269 | 0.93781 | -3.4424
1034 | Body1 | 12.5618 | 0.97243 | -3.0485 | 0.032669 | -0.47141 | -0.88191 | -0.00041023 | 12.4317 | 1.042 | -3.147 | 12.6267 | 0.93761 | -2.8516 | 12.6268 | 0.93771 | -3.147
1035 | Body1 | 12.5617 | 0.97233 | -2.7531 | 0.032665 | -0.47141 | -0.88191 | -0.00041023 | 12.4317 | 1.0419 | -2.8516 | 12.6267 | 0.93751 | -2.5562 | 12.6267 | 0.93761 | -2.8516
1036 | Body1 | 12.4966 | 1.007 | -2.4577 | 0.032662 | -0.47141 | -0.88191 | -0.00039221 | 12.4316 | 1.0417 | -2.5562 | 12.4316 | 1.0416 | -2.2608 | 12.6267 | 0.93751 | -2.5562
1037 | Body1 | 12.5616 | 0.97213 | -2.1623 | 0.032657 | -0.47138 | -0.88193 | -0.00041024 | 12.4316 | 1.0416 | -2.2608 | 12.6265 | 0.93732 | -1.9653 | 12.6266 | 0.93742 | -2.2608
1038 | Body1 | 12.5615 | 0.97202 | -1.8669 | 0.032655 | -0.47138 | -0.88193 | -0.00039427 | 12.4316 | 1.0415 | -1.9653 | 12.6265 | 0.93722 | -1.6699 | 12.6265 | 0.93732 | -1.9653
1039 | Body1 | 12.4965 | 1.0066 | -1.5715 | 0.032651 | -0.47139 | -0.88193 | -0.00040817 | 12.4315 | 1.0414 | -1.6699 | 12.4315 | 1.0413 | -1.3745 | 12.6265 | 0.93722 | -1.6699
1040 | Body1 | 12.5614 | 0.97182 | -1.276 | 0.032648 | -0.47139 | -0.88193 | -0.00041023 | 12.4315 | 1.0413 | -1.3745 | 12.6263 | 0.93702 | -1.0791 | 12.6264 | 0.93712 | -1.3745
1041 | Body1 | 12.4964 | 1.0064 | -0.98062 | 0.032643 | -0.47141 | -0.88191 | -0.00040817 | 12.4314 | 1.0412 | -1.0791 | 12.4314 | 1.0411 | -0.78367 | 12.6263 | 0.93702 | -1.0791
1042 | Body1 | 12.5613 | 0.97161 | -0.6852 | 0.03264 | -0.47139 | -0.88192 | -0.00041024 | 12.4314 | 1.0411 | -0.78367 | 12.6262 | 0.93682 | -0.48826 | 12.6263 | 0.93692 | -0.78367
1043 | Body1 | 12.4963 | 1.0062 | -0.38979 | 0.032637 | -0.47141 | -0.88191 | -0.00040817 | 12.4313 | 1.041 | -0.48826 | 12.4313 | 1.0409 | -0.19284 | 12.6262 | 0.93682 | -0.48826
1044 | Body1 | 12.5554 | 0.97452 | -0.11199 | 0.028699 | -0.47142 | -0.88191 | -0.00039427 | 12.4313 | 1.0409 | -0.19284 | 12.5584 | 0.97282 | 3.5018e-19 | 12.6261 | 0.93665 | 3.5018e-19 | 12.6261 | 0.93672 | -0.19284
1045 | Body1 | 12.0566 | 0.1369 | -5.1578 | 0.00016494 | -0.019154 | -0.063556 | 0.99779 | 12.0008 | 0.00343 | -5.1674 | 12.1675 | 0.40406 | -5.1387 | 12.0015 | 0.00321 | -5.1674
1046 | Body1 | 12.1902 | 0.53321 | -5.1085 | 0.017199 | -0.065588 | -0.21619 | 0.97414 | 12.0854 | 0.42897 | -5.1387 | 12.3177 | 0.7666 | -5.0481 | 12.1675 | 0.40406 | -5.1387
1047 | Body1 | 12.2216 | 0.83678 | -5.0269 | 0.01089 | -0.13786 | -0.45448 | 0.88003 | 12.1619 | 0.81384 | -5.0481 | 12.185 | 0.92991 | -4.9845 | 12.3177 | 0.7666 | -5.0481
1048 | Body1 | 12.3162 | 0.92417 | -4.9508 | 0.013071 | -0.20868 | -0.68799 | 0.69506 | 12.185 | 0.92991 | -4.9845 | 12.4006 | 0.96666 | -4.8834 | 12.363 | 0.87594 | -4.9845
1049 | Body1 | 12.343 | 1.0056 | -4.8413 | 0.014444 | -0.2608 | -0.85976 | 0.43909 | 12.2042 | 1.0262 | -4.8834 | 12.4243 | 1.024 | -4.7569 | 12.4006 | 0.96666 | -4.8834
1050 | Body1 | 12.287 | 1.0726 | -4.7127 | 0.014598 | -0.28705 | -0.94638 | 0.1482 | 12.2163 | 1.0871 | -4.7569 | 12.2202 | 1.1068 | -4.6241 | 12.4243 | 1.024 | -4.7569
1051 | Body1 | 12.3614 | 1.0639 | -4.5256 | 0.032685 | -0.29031 | -0.95693 | -0.00039562 | 12.2202 | 1.1068 | -4.6241 | 12.4319 | 1.0424 | -4.3287 | 12.432 | 1.0425 | -4.6241
1052 | Body1 | 12.3613 | 1.0638 | -4.2302 | 0.032683 | -0.29028 | -0.95694 | -0.00040545 | 12.2202 | 1.1066 | -4.3287 | 12.4319 | 1.0423 | -4.0333 | 12.4319 | 1.0424 | -4.3287
1053 | Body1 | 12.2907 | 1.0851 | -3.9348 | 0.032679 | -0.29028 | -0.95694 | -0.00040836 | 12.2202 | 1.1065 | -4.0333 | 12.2202 | 1.1064 | -3.7378 | 12.4319 | 1.0423 | -4.0333
1054 | Body1 | 12.3613 | 1.0636 | -3.6394 | 0.032674 | -0.29026 | -0.95695 | -0.00040546 | 12.2202 | 1.1064 | -3.7378 | 12.4318 | 1.0421 | -3.4424 | 12.4318 | 1.0422 | -3.7378
1055 | Body1 | 12.2907 | 1.0848 | -3.344 | 0.032671 | -0.2903 | -0.95694 | -0.00041819 | 12.2201 | 1.1063 | -3.4424 | 12.2201 | 1.1062 | -3.147 | 12.4318 | 1.0421 | -3.4424
1056 | Body1 | 12.3612 | 1.0633 | -3.0485 | 0.032669 | -0.29027 | -0.95694 | -0.00040545 | 12.2201 | 1.1062 | -3.147 | 12.4317 | 1.0419 | -2.8516 | 12.4317 | 1.042 | -3.147
1057 | Body1 | 12.3611 | 1.0632 | -2.7531 | 0.032665 | -0.29027 | -0.95695 | -0.00040545 | 12.2201 | 1.106 | -2.8516 | 12.4316 | 1.0417 | -2.5562 | 12.4317 | 1.0419 | -2.8516
1058 | Body1 | 12.2906 | 1.0845 | -2.4577 | 0.032661 | -0.2903 | -0.95693 | -0.00041819 | 12.2201 | 1.1059 | -2.5562 | 12.22 | 1.1058 | -2.2608 | 12.4316 | 1.0417 | -2.5562
1059 | Body1 | 12.3611 | 1.063 | -2.1623 | 0.032658 | -0.29028 | -0.95694 | -0.00040546 | 12.22 | 1.1058 | -2.2608 | 12.4316 | 1.0415 | -1.9653 | 12.4316 | 1.0416 | -2.2608
1060 | Body1 | 12.2905 | 1.0843 | -1.8669 | 0.032654 | -0.29027 | -0.95694 | -0.00037597 | 12.22 | 1.1057 | -1.9653 | 12.22 | 1.1056 | -1.6699 | 12.4316 | 1.0415 | -1.9653
1061 | Body1 | 12.361 | 1.0628 | -1.5715 | 0.032651 | -0.2903 | -0.95694 | -0.00040545 | 12.22 | 1.1056 | -1.6699 | 12.4315 | 1.0413 | -1.3745 | 12.4315 | 1.0414 | -1.6699
1062 | Body1 | 12.2905 | 1.084 | -1.276 | 0.032648 | -0.29028 | -0.95694 | -0.00040836 | 12.22 | 1.1055 | -1.3745 | 12.2199 | 1.1054 | -1.0791 | 12.4315 | 1.0413 | -1.3745
1063 | Body1 | 12.3609 | 1.0625 | -0.98062 | 0.032645 | -0.29026 | -0.95695 | -0.00040545 | 12.2199 | 1.1054 | -1.0791 | 12.4314 | 1.0411 | -0.78367 | 12.4314 | 1.0412 | -1.0791
1064 | Body1 | 12.3609 | 1.0624 | -0.6852 | 0.032639 | -0.2903 | -0.95693 | -0.00039564 | 12.2199 | 1.1052 | -0.78367 | 12.4313 | 1.041 | -0.48826 | 12.4314 | 1.0411 | -0.78367
1065 | Body1 | 12.2904 | 1.0837 | -0.38979 | 0.032639 | -0.29027 | -0.95694 | -0.00040836 | 12.2199 | 1.1051 | -0.48826 | 12.2199 | 1.105 | -0.19284 | 12.4313 | 1.041 | -0.48826
1066 | Body1 | 12.2966 | 1.0817 | -0.11199 | 0.028699 | -0.29027 | -0.95694 | -0.00037597 | 12.2199 | 1.105 | -0.19284 | 12.2199 | 1.1049 | -3.3393e-19 | 12.2933 | 1.0827 | -3.3393e-19 | 12.4313 | 1.0409 | -0.19284
1067 | Body1 | 12.0002 | 0.14811 | -5.1578 | 0.00016306 | -0.0070452 | -0.066049 | 0.99779 | 12 | 0.00351 | -5.1674 | 12 | 0.43738 | -5.1387 | 12.0008 | 0.00343 | -5.1674
1068 | Body1 | 12.0285 | 0.56538 | -5.1085 | 0.017201 | -0.022141 | -0.22484 | 0.97414 | 12 | 0.43738 | -5.1387 | 12 | 0.82979 | -5.0481 | 12.0854 | 0.42897 | -5.1387
1069 | Body1 | 12.1157 | 0.85785 | -5.0269 | 0.010889 | -0.046549 | -0.47264 | 0.88002 | 12 | 0.82979 | -5.0481 | 12.185 | 0.92991 | -4.9845 | 12.1619 | 0.81384 | -5.0481
1070 | Body1 | 12.0617 | 0.97479 | -4.9508 | 0.01307 | -0.070491 | -0.7155 | 0.69505 | 12 | 0.94814 | -4.9845 | 12 | 1.0463 | -4.8834 | 12.185 | 0.92991 | -4.9845
1071 | Body1 | 12.1402 | 1.0532 | -4.8413 | 0.014444 | -0.088055 | -0.89413 | 0.43907 | 12 | 1.0463 | -4.8834 | 12.2163 | 1.0871 | -4.7569 | 12.2042 | 1.0262 | -4.8834
1072 | Body1 | 12.0721 | 1.108 | -4.7127 | 0.014599 | -0.096956 | -0.98421 | 0.14811 | 12 | 1.1084 | -4.7569 | 12 | 1.1284 | -4.6241 | 12.2163 | 1.0871 | -4.7569
1073 | Body1 | 12.1468 | 1.1139 | -4.5256 | 0.032686 | -0.097973 | -0.99519 | -0.0004142 | 12 | 1.1284 | -4.6241 | 12.2202 | 1.1066 | -4.3287 | 12.2202 | 1.1068 | -4.6241
1074 | Body1 | 12.0734 | 1.1211 | -4.2302 | 0.032682 | -0.098031 | -0.99518 | -0.00040424 | 12 | 1.1283 | -4.3287 | 12 | 1.1282 | -4.0333 | 12.2202 | 1.1066 | -4.3287
1075 | Body1 | 12.0734 | 1.1209 | -3.9348 | 0.032679 | -0.09804 | -0.99518 | -0.00040424 | 12 | 1.1282 | -4.0333 | 12 | 1.1281 | -3.7378 | 12.2202 | 1.1065 | -4.0333
1076 | Body1 | 12.1468 | 1.1136 | -3.6394 | 0.032675 | -0.098049 | -0.99518 | -0.00037721 | 12 | 1.1281 | -3.7378 | 12.2201 | 1.1063 | -3.4424 | 12.2202 | 1.1064 | -3.7378
1077 | Body1 | 12.0734 | 1.1207 | -3.344 | 0.032673 | -0.098013 | -0.99519 | -0.00040425 | 12 | 1.128 | -3.4424 | 12 | 1.1279 | -3.147 | 12.2201 | 1.1063 | -3.4424
1078 | Body1 | 12.0734 | 1.1206 | -3.0485 | 0.032668 | -0.098026 | -0.99518 | -0.00040424 | 12 | 1.1279 | -3.147 | 12 | 1.1277 | -2.8516 | 12.2201 | 1.1062 | -3.147
1079 | Body1 | 12.1467 | 1.1132 | -2.7531 | 0.032665 | -0.098035 | -0.99518 | -0.00037719 | 12 | 1.1277 | -2.8516 | 12.2201 | 1.1059 | -2.5562 | 12.2201 | 1.106 | -2.8516
1080 | Body1 | 12.0734 | 1.1203 | -2.4577 | 0.032662 | -0.097999 | -0.99519 | -0.00040425 | 12 | 1.1276 | -2.5562 | 12 | 1.1275 | -2.2608 | 12.2201 | 1.1059 | -2.5562
1081 | Body1 | 12.0733 | 1.1202 | -2.1623 | 0.032657 | -0.098012 | -0.99519 | -0.00040426 | 12 | 1.1275 | -2.2608 | 12 | 1.1274 | -1.9653 | 12.22 | 1.1058 | -2.2608
1082 | Body1 | 12.0733 | 1.1201 | -1.8669 | 0.032655 | -0.098021 | -0.99518 | -0.00040425 | 12 | 1.1274 | -1.9653 | 12 | 1.1273 | -1.6699 | 12.22 | 1.1057 | -1.9653
1083 | Body1 | 12.1466 | 1.1128 | -1.5715 | 0.032652 | -0.097985 | -0.99519 | -0.0004142 | 12 | 1.1273 | -1.6699 | 12.22 | 1.1055 | -1.3745 | 12.22 | 1.1056 | -1.6699
1084 | Body1 | 12.0733 | 1.1199 | -1.276 | 0.032648 | -0.098043 | -0.99518 | -0.00040424 | 12 | 1.1271 | -1.3745 | 12 | 1.127 | -1.0791 | 12.22 | 1.1055 | -1.3745
1085 | Body1 | 12.0733 | 1.1198 | -0.98062 | 0.032645 | -0.098052 | -0.99518 | -0.00040424 | 12 | 1.127 | -1.0791 | 12 | 1.1269 | -0.78367 | 12.2199 | 1.1054 | -1.0791
1086 | Body1 | 12.1466 | 1.1124 | -0.6852 | 0.03264 | -0.098016 | -0.99518 | -0.00041421 | 12 | 1.1269 | -0.78367 | 12.2199 | 1.1051 | -0.48826 | 12.2199 | 1.1052 | -0.78367
1087 | Body1 | 12.1466 | 1.1123 | -0.38979 | 0.032637 | -0.098029 | -0.99518 | -0.00041088 | 12 | 1.1268 | -0.48826 | 12.2199 | 1.105 | -0.19284 | 12.2199 | 1.1051 | -0.48826
1088 | Body1 | 12.0798 | 1.1188 | -0.11199 | 0.028699 | -0.098038 | -0.99518 | -0.00040424 | 12 | 1.1267 | -0.19284 | 12 | 1.1266 | 0 | 12.0763 | 1.1191 | -1.7952e-19 | 12.2199 | 1.105 | -0.19284
1089 | Body1 | 11.9998 | 0.14811 | -5.1578 | 0.00016306 | 0.0070452 | -0.066049 | 0.99779 | 11.9992 | 0.00343 | -5.1674 | 12 | 0.43738 | -5.1387 | 12 | 0.00351 | -5.1674
1090 | Body1 | 11.9715 | 0.56538 | -5.1085 | 0.017201 | 0.022141 | -0.22484 | 0.97414 | 11.9146 | 0.42897 | -5.1387 | 12 | 0.82979 | -5.0481 | 12 | 0.43738 | -5.1387
1091 | Body1 | 11.8843 | 0.85785 | -5.0269 | 0.010889 | 0.046549 | -0.47264 | 0.88002 | 11.8381 | 0.81384 | -5.0481 | 11.815 | 0.92991 | -4.9845 | 12 | 0.82979 | -5.0481
1092 | Body1 | 11.9383 | 0.97479 | -4.9508 | 0.01307 | 0.070491 | -0.7155 | 0.69505 | 11.815 | 0.92991 | -4.9845 | 12 | 1.0463 | -4.8834 | 12 | 0.94814 | -4.9845
1093 | Body1 | 11.8598 | 1.0532 | -4.8413 | 0.014444 | 0.088055 | -0.89413 | 0.43907 | 11.7958 | 1.0262 | -4.8834 | 11.7837 | 1.0871 | -4.7569 | 12 | 1.0463 | -4.8834
1094 | Body1 | 11.9279 | 1.108 | -4.7127 | 0.014599 | 0.096956 | -0.98421 | 0.14811 | 11.7837 | 1.0871 | -4.7569 | 12 | 1.1284 | -4.6241 | 12 | 1.1084 | -4.7569
1095 | Body1 | 11.8532 | 1.1139 | -4.5256 | 0.032686 | 0.097973 | -0.99519 | -0.0004142 | 11.7798 | 1.1068 | -4.6241 | 11.7798 | 1.1066 | -4.3287 | 12 | 1.1284 | -4.6241
1096 | Body1 | 11.9266 | 1.1211 | -4.2302 | 0.032682 | 0.098031 | -0.99518 | -0.00040424 | 11.7798 | 1.1066 | -4.3287 | 12 | 1.1282 | -4.0333 | 12 | 1.1283 | -4.3287
1097 | Body1 | 11.9266 | 1.1209 | -3.9348 | 0.032679 | 0.09804 | -0.99518 | -0.00040424 | 11.7798 | 1.1065 | -4.0333 | 12 | 1.1281 | -3.7378 | 12 | 1.1282 | -4.0333
1098 | Body1 | 11.8532 | 1.1136 | -3.6394 | 0.032675 | 0.098049 | -0.99518 | -0.00037721 | 11.7798 | 1.1064 | -3.7378 | 11.7799 | 1.1063 | -3.4424 | 12 | 1.1281 | -3.7378
1099 | Body1 | 11.9266 | 1.1207 | -3.344 | 0.032673 | 0.098013 | -0.99519 | -0.00040425 | 11.7799 | 1.1063 | -3.4424 | 12 | 1.1279 | -3.147 | 12 | 1.128 | -3.4424
1100 | Body1 | 11.9266 | 1.1206 | -3.0485 | 0.032668 | 0.098026 | -0.99518 | -0.00040424 | 11.7799 | 1.1062 | -3.147 | 12 | 1.1277 | -2.8516 | 12 | 1.1279 | -3.147
1101 | Body1 | 11.8533 | 1.1132 | -2.7531 | 0.032665 | 0.098035 | -0.99518 | -0.00037719 | 11.7799 | 1.106 | -2.8516 | 11.7799 | 1.1059 | -2.5562 | 12 | 1.1277 | -2.8516
1102 | Body1 | 11.9266 | 1.1203 | -2.4577 | 0.032662 | 0.097999 | -0.99519 | -0.00040425 | 11.7799 | 1.1059 | -2.5562 | 12 | 1.1275 | -2.2608 | 12 | 1.1276 | -2.5562
1103 | Body1 | 11.9267 | 1.1202 | -2.1623 | 0.032657 | 0.098012 | -0.99519 | -0.00040426 | 11.78 | 1.1058 | -2.2608 | 12 | 1.1274 | -1.9653 | 12 | 1.1275 | -2.2608
1104 | Body1 | 11.9267 | 1.1201 | -1.8669 | 0.032655 | 0.098021 | -0.99518 | -0.00040425 | 11.78 | 1.1057 | -1.9653 | 12 | 1.1273 | -1.6699 | 12 | 1.1274 | -1.9653
1105 | Body1 | 11.8534 | 1.1128 | -1.5715 | 0.032652 | 0.097985 | -0.99519 | -0.0004142 | 11.78 | 1.1056 | -1.6699 | 11.78 | 1.1055 | -1.3745 | 12 | 1.1273 | -1.6699
1106 | Body1 | 11.9267 | 1.1199 | -1.276 | 0.032648 | 0.098043 | -0.99518 | -0.00040424 | 11.78 | 1.1055 | -1.3745 | 12 | 1.127 | -1.0791 | 12 | 1.1271 | -1.3745
1107 | Body1 | 11.9267 | 1.1198 | -0.98062 | 0.032645 | 0.098052 | -0.99518 | -0.00040424 | 11.7801 | 1.1054 | -1.0791 | 12 | 1.1269 | -0.78367 | 12 | 1.127 | -1.0791
1108 | Body1 | 11.8534 | 1.1124 | -0.6852 | 0.03264 | 0.098016 | -0.99518 | -0.00041421 | 11.7801 | 1.1052 | -0.78367 | 11.7801 | 1.1051 | -0.48826 | 12 | 1.1269 | -0.78367
1109 | Body1 | 11.8534 | 1.1123 | -0.38979 | 0.032637 | 0.098029 | -0.99518 | -0.00041088 | 11.7801 | 1.1051 | -0.48826 | 11.7801 | 1.105 | -0.19284 | 12 | 1.1268 | -0.48826
1110 | Body1 | 11.9202 | 1.1188 | -0.11199 | 0.028699 | 0.098038 | -0.99518 | -0.00040424 | 11.7801 | 1.105 | -0.19284 | 11.9237 | 1.1191 | 4.488e-20 | 12 | 1.1266 | 4.488e-20 | 12 | 1.1267 | -0.19284
1111 | Body1 | 11.9434 | 0.1369 | -5.1578 | 0.00016494 | 0.019154 | -0.063556 | 0.99779 | 11.9985 | 0.00321 | -5.1674 | 11.8325 | 0.40406 | -5.1387 | 11.9992 | 0.00343 | -5.1674
1112 | Body1 | 11.8098 | 0.53321 | -5.1085 | 0.017199 | 0.065588 | -0.21619 | 0.97414 | 11.8325 | 0.40406 | -5.1387 | 11.6823 | 0.7666 | -5.0481 | 11.9146 | 0.42897 | -5.1387
1113 | Body1 | 11.7784 | 0.83678 | -5.0269 | 0.01089 | 0.13786 | -0.45448 | 0.88003 | 11.6823 | 0.7666 | -5.0481 | 11.815 | 0.92991 | -4.9845 | 11.8381 | 0.81384 | -5.0481
1114 | Body1 | 11.6838 | 0.92417 | -4.9508 | 0.013071 | 0.20868 | -0.68799 | 0.69506 | 11.637 | 0.87594 | -4.9845 | 11.5994 | 0.96666 | -4.8834 | 11.815 | 0.92991 | -4.9845
1115 | Body1 | 11.657 | 1.0056 | -4.8413 | 0.014444 | 0.2608 | -0.85976 | 0.43909 | 11.5994 | 0.96666 | -4.8834 | 11.5757 | 1.024 | -4.7569 | 11.7958 | 1.0262 | -4.8834
1116 | Body1 | 11.713 | 1.0726 | -4.7127 | 0.014598 | 0.28705 | -0.94638 | 0.1482 | 11.5757 | 1.024 | -4.7569 | 11.7798 | 1.1068 | -4.6241 | 11.7837 | 1.0871 | -4.7569
1117 | Body1 | 11.6386 | 1.0639 | -4.5256 | 0.032685 | 0.29031 | -0.95693 | -0.00039562 | 11.568 | 1.0425 | -4.6241 | 11.5681 | 1.0424 | -4.3287 | 11.7798 | 1.1068 | -4.6241
1118 | Body1 | 11.6387 | 1.0638 | -4.2302 | 0.032683 | 0.29028 | -0.95694 | -0.00040545 | 11.5681 | 1.0424 | -4.3287 | 11.5681 | 1.0423 | -4.0333 | 11.7798 | 1.1066 | -4.3287
1119 | Body1 | 11.7093 | 1.0851 | -3.9348 | 0.032679 | 0.29028 | -0.95694 | -0.00040836 | 11.5681 | 1.0423 | -4.0333 | 11.7798 | 1.1064 | -3.7378 | 11.7798 | 1.1065 | -4.0333
1120 | Body1 | 11.6387 | 1.0636 | -3.6394 | 0.032674 | 0.29026 | -0.95695 | -0.00040546 | 11.5682 | 1.0422 | -3.7378 | 11.5682 | 1.0421 | -3.4424 | 11.7798 | 1.1064 | -3.7378
1121 | Body1 | 11.7093 | 1.0848 | -3.344 | 0.032671 | 0.2903 | -0.95694 | -0.00041819 | 11.5682 | 1.0421 | -3.4424 | 11.7799 | 1.1062 | -3.147 | 11.7799 | 1.1063 | -3.4424
1122 | Body1 | 11.6388 | 1.0633 | -3.0485 | 0.032669 | 0.29027 | -0.95694 | -0.00040545 | 11.5683 | 1.042 | -3.147 | 11.5683 | 1.0419 | -2.8516 | 11.7799 | 1.1062 | -3.147
1123 | Body1 | 11.6389 | 1.0632 | -2.7531 | 0.032665 | 0.29027 | -0.95695 | -0.00040545 | 11.5683 | 1.0419 | -2.8516 | 11.5684 | 1.0417 | -2.5562 | 11.7799 | 1.106 | -2.8516
1124 | Body1 | 11.7094 | 1.0845 | -2.4577 | 0.032661 | 0.2903 | -0.95693 | -0.00041819 | 11.5684 | 1.0417 | -2.5562 | 11.78 | 1.1058 | -2.2608 | 11.7799 | 1.1059 | -2.5562
1125 | Body1 | 11.6389 | 1.063 | -2.1623 | 0.032658 | 0.29028 | -0.95694 | -0.00040546 | 11.5684 | 1.0416 | -2.2608 | 11.5684 | 1.0415 | -1.9653 | 11.78 | 1.1058 | -2.2608
1126 | Body1 | 11.7095 | 1.0843 | -1.8669 | 0.032654 | 0.29027 | -0.95694 | -0.00037597 | 11.5684 | 1.0415 | -1.9653 | 11.78 | 1.1056 | -1.6699 | 11.78 | 1.1057 | -1.9653
1127 | Body1 | 11.639 | 1.0628 | -1.5715 | 0.032651 | 0.2903 | -0.95694 | -0.00040545 | 11.5685 | 1.0414 | -1.6699 | 11.5685 | 1.0413 | -1.3745 | 11.78 | 1.1056 | -1.6699
1128 | Body1 | 11.7095 | 1.084 | -1.276 | 0.032648 | 0.29028 | -0.95694 | -0.00040836 | 11.5685 | 1.0413 | -1.3745 | 11.7801 | 1.1054 | -1.0791 | 11.78 | 1.1055 | -1.3745
1129 | Body1 | 11.6391 | 1.0625 | -0.98062 | 0.032645 | 0.29026 | -0.95695 | -0.00040545 | 11.5686 | 1.0412 | -1.0791 | 11.5686 | 1.0411 | -0.78367 | 11.7801 | 1.1054 | -1.0791
1130 | Body1 | 11.6391 | 1.0624 | -0.6852 | 0.032639 | 0.2903 | -0.95693 | -0.00039564 | 11.5686 | 1.0411 | -0.78367 | 11.5687 | 1.041 | -0.48826 | 11.7801 | 1.1052 | -0.78367
1131 | Body1 | 11.7096 | 1.0837 | -0.38979 | 0.032639 | 0.29027 | -0.95694 | -0.00040836 | 11.5687 | 1.041 | -0.48826 | 11.7801 | 1.105 | -0.19284 | 11.7801 | 1.1051 | -0.48826
1132 | Body1 | 11.7034 | 1.0817 | -0.11199 | 0.028699 | 0.29027 | -0.95694 | -0.00037597 | 11.5687 | 1.0409 | -0.19284 | 11.7067 | 1.0827 | -1.6696e-19 | 11.7801 | 1.1049 | -1.6696e-19 | 11.7801 | 1.105 | -0.19284
1133 | Body1 | 11.943 | 0.13671 | -5.1578 | 0.00016169 | 0.031084 | -0.058615 | 0.9978 | 11.9979 | 0.00286 | -5.1674 | 11.8325 | 0.40406 | -5.1387 | 11.9985 | 0.00321 | -5.1674
1134 | Body1 | 11.7094 | 0.48585 | -5.1085 | 0.0172 | 0.1065 | -0.19925 | 0.97414 | 11.7568 | 0.36361 | -5.1387 | 11.5388 | 0.68988 | -5.0481 | 11.8325 | 0.40406 | -5.1387
1135 | Body1 | 11.6194 | 0.77747 | -5.0269 | 0.01089 | 0.22389 | -0.41883 | 0.88003 | 11.5388 | 0.68988 | -5.0481 | 11.637 | 0.87594 | -4.9845 | 11.6823 | 0.7666 | -5.0481
1136 | Body1 | 11.5698 | 0.87696 | -4.9508 | 0.013071 | 0.33891 | -0.63405 | 0.69507 | 11.4731 | 0.78829 | -4.9845 | 11.5994 | 0.96666 | -4.8834 | 11.637 | 0.87594 | -4.9845
1137 | Body1 | 11.5312 | 0.95355 | -4.8413 | 0.014444 | 0.42354 | -0.79235 | 0.43909 | 11.4185 | 0.86993 | -4.8834 | 11.5757 | 1.024 | -4.7569 | 11.5994 | 0.96666 | -4.8834
1138 | Body1 | 11.5092 | 0.99605 | -4.7127 | 0.014599 | 0.46621 | -0.87219 | 0.14812 | 11.384 | 0.92158 | -4.7569 | 11.568 | 1.0425 | -4.6241 | 11.5757 | 1.024 | -4.7569
1139 | Body1 | 11.4379 | 0.97295 | -4.5256 | 0.032686 | 0.47138 | -0.88193 | -0.00041023 | 11.3729 | 0.93821 | -4.6241 | 11.3729 | 0.93811 | -4.3287 | 11.568 | 1.0425 | -4.6241
1140 | Body1 | 11.438 | 0.97284 | -4.2302 | 0.032682 | 0.4714 | -0.88192 | -0.00039427 | 11.3729 | 0.93811 | -4.3287 | 11.373 | 0.93801 | -4.0333 | 11.5681 | 1.0424 | -4.3287
1141 | Body1 | 11.4381 | 0.97274 | -3.9348 | 0.03268 | 0.47138 | -0.88193 | -0.00041023 | 11.373 | 0.93801 | -4.0333 | 11.3731 | 0.93791 | -3.7378 | 11.5681 | 1.0423 | -4.0333
1142 | Body1 | 11.5031 | 1.0074 | -3.6394 | 0.032674 | 0.4714 | -0.88192 | -0.00040818 | 11.3731 | 0.93791 | -3.7378 | 11.5682 | 1.0421 | -3.4424 | 11.5682 | 1.0422 | -3.7378
1143 | Body1 | 11.5032 | 1.0073 | -3.344 | 0.032672 | 0.47141 | -0.88192 | -0.00039221 | 11.3731 | 0.93781 | -3.4424 | 11.5683 | 1.042 | -3.147 | 11.5682 | 1.0421 | -3.4424
1144 | Body1 | 11.4382 | 0.97243 | -3.0485 | 0.032669 | 0.47141 | -0.88191 | -0.00041023 | 11.3732 | 0.93771 | -3.147 | 11.3733 | 0.93761 | -2.8516 | 11.5683 | 1.042 | -3.147
1145 | Body1 | 11.4383 | 0.97233 | -2.7531 | 0.032665 | 0.47141 | -0.88191 | -0.00041023 | 11.3733 | 0.93761 | -2.8516 | 11.3733 | 0.93751 | -2.5562 | 11.5683 | 1.0419 | -2.8516
1146 | Body1 | 11.5034 | 1.007 | -2.4577 | 0.032662 | 0.47141 | -0.88191 | -0.00039221 | 11.3733 | 0.93751 | -2.5562 | 11.5684 | 1.0416 | -2.2608 | 11.5684 | 1.0417 | -2.5562
1147 | Body1 | 11.4384 | 0.97213 | -2.1623 | 0.032657 | 0.47138 | -0.88193 | -0.00041024 | 11.3734 | 0.93742 | -2.2608 | 11.3735 | 0.93732 | -1.9653 | 11.5684 | 1.0416 | -2.2608
1148 | Body1 | 11.4385 | 0.97202 | -1.8669 | 0.032655 | 0.47138 | -0.88193 | -0.00039427 | 11.3735 | 0.93732 | -1.9653 | 11.3735 | 0.93722 | -1.6699 | 11.5684 | 1.0415 | -1.9653
1149 | Body1 | 11.5035 | 1.0067 | -1.5715 | 0.032651 | 0.47139 | -0.88193 | -0.00040817 | 11.3735 | 0.93722 | -1.6699 | 11.5685 | 1.0413 | -1.3745 | 11.5685 | 1.0414 | -1.6699
1150 | Body1 | 11.4386 | 0.97182 | -1.276 | 0.032648 | 0.47139 | -0.88193 | -0.00041023 | 11.3736 | 0.93712 | -1.3745 | 11.3737 | 0.93702 | -1.0791 | 11.5685 | 1.0413 | -1.3745
1151 | Body1 | 11.5036 | 1.0064 | -0.98062 | 0.032643 | 0.47141 | -0.88191 | -0.00040817 | 11.3737 | 0.93702 | -1.0791 | 11.5686 | 1.0411 | -0.78367 | 11.5686 | 1.0412 | -1.0791
1152 | Body1 | 11.4387 | 0.97161 | -0.6852 | 0.03264 | 0.47139 | -0.88192 | -0.00041024 | 11.3737 | 0.93692 | -0.78367 | 11.3738 | 0.93682 | -0.48826 | 11.5686 | 1.0411 | -0.78367
1153 | Body1 | 11.5037 | 1.0062 | -0.38979 | 0.032637 | 0.47141 | -0.88191 | -0.00040817 | 11.3738 | 0.93682 | -0.48826 | 11.5687 | 1.0409 | -0.19284 | 11.5687 | 1.041 | -0.48826
1154 | Body1 | 11.4446 | 0.97452 | -0.11199 | 0.028699 | 0.47142 | -0.88191 | -0.00039427 | 11.3739 | 0.93672 | -0.19284 | 11.3739 | 0.93665 | 3.5018e-19 | 11.4416 | 0.97282 | 3.5018e-19 | 11.5687 | 1.0409 | -0.19284
1155 | Body1 | 11.8952 | 0.1048 | -5.1578 | 0.0001645 | 0.041902 | -0.051505 | 0.99779 | 11.9973 | 0.00238 | -5.1674 | 11.6905 | 0.30917 | -5.1387 | 11.9979 | 0.00286 | -5.1674
1156 | Body1 | 11.662 | 0.45422 | -5.1085 | 0.017201 | 0.14332 | -0.17465 | 0.97414 | 11.6905 | 0.30917 | -5.1387 | 11.5388 | 0.68988 | -5.0481 | 11.7568 | 0.36361 | -5.1387
1157 | Body1 | 11.4749 | 0.68827 | -5.0269 | 0.01089 | 0.30125 | -0.36712 | 0.88004 | 11.413 | 0.58665 | -5.0481 | 11.4731 | 0.78829 | -4.9845 | 11.5388 | 0.68988 | -5.0481
1158 | Body1 | 11.3541 | 0.73279 | -4.9508 | 0.013071 | 0.4561 | -0.55575 | 0.69507 | 11.3293 | 0.67033 | -4.9845 | 11.2599 | 0.73976 | -4.8834 | 11.4731 | 0.78829 | -4.9845
1159 | Body1 | 11.3541 | 0.84376 | -4.8413 | 0.014444 | 0.56997 | -0.6945 | 0.43909 | 11.2599 | 0.73976 | -4.8834 | 11.384 | 0.92158 | -4.7569 | 11.4185 | 0.86993 | -4.8834
1160 | Body1 | 11.2673 | 0.83437 | -4.7127 | 0.014598 | 0.62739 | -0.76448 | 0.14816 | 11.216 | 0.78369 | -4.7569 | 11.2018 | 0.79783 | -4.6241 | 11.384 | 0.92158 | -4.7569
1161 | Body1 | 11.3159 | 0.89138 | -4.5256 | 0.032685 | 0.6344 | -0.773 | -0.00041198 | 11.2018 | 0.79783 | -4.6241 | 11.3729 | 0.93811 | -4.3287 | 11.3729 | 0.93821 | -4.6241
1162 | Body1 | 11.3159 | 0.89129 | -4.2302 | 0.032683 | 0.6344 | -0.77301 | -0.00039051 | 11.2019 | 0.79774 | -4.3287 | 11.373 | 0.93801 | -4.0333 | 11.3729 | 0.93811 | -4.3287
1163 | Body1 | 11.316 | 0.89119 | -3.9348 | 0.032678 | 0.63441 | -0.773 | -0.00041198 | 11.202 | 0.79766 | -4.0333 | 11.3731 | 0.93791 | -3.7378 | 11.373 | 0.93801 | -4.0333
1164 | Body1 | 11.2591 | 0.84432 | -3.6394 | 0.032675 | 0.6344 | -0.773 | -0.00040261 | 11.2021 | 0.79757 | -3.7378 | 11.2022 | 0.79749 | -3.4424 | 11.3731 | 0.93791 | -3.7378
1165 | Body1 | 11.3162 | 0.891 | -3.344 | 0.032672 | 0.63439 | -0.77301 | -0.00039051 | 11.2022 | 0.79749 | -3.4424 | 11.3732 | 0.93771 | -3.147 | 11.3731 | 0.93781 | -3.4424
1166 | Body1 | 11.3162 | 0.89091 | -3.0485 | 0.032667 | 0.63438 | -0.77302 | -0.00041199 | 11.2022 | 0.79741 | -3.147 | 11.3733 | 0.93761 | -2.8516 | 11.3732 | 0.93771 | -3.147
1167 | Body1 | 11.2593 | 0.84406 | -2.7531 | 0.032665 | 0.63438 | -0.77302 | -0.0004026 | 11.2023 | 0.79732 | -2.8516 | 11.2024 | 0.79724 | -2.5562 | 11.3733 | 0.93761 | -2.8516
1168 | Body1 | 11.3164 | 0.89072 | -2.4577 | 0.032661 | 0.63437 | -0.77303 | -0.00036435 | 11.2024 | 0.79724 | -2.5562 | 11.3734 | 0.93742 | -2.2608 | 11.3733 | 0.93751 | -2.5562
1169 | Body1 | 11.2595 | 0.84388 | -2.1623 | 0.032658 | 0.63441 | -0.77299 | -0.00040262 | 11.2025 | 0.79715 | -2.2608 | 11.2026 | 0.79707 | -1.9653 | 11.3734 | 0.93742 | -2.2608
1170 | Body1 | 11.3165 | 0.89054 | -1.8669 | 0.032655 | 0.6344 | -0.773 | -0.00039051 | 11.2026 | 0.79707 | -1.9653 | 11.3735 | 0.93722 | -1.6699 | 11.3735 | 0.93732 | -1.9653
1171 | Body1 | 11.2596 | 0.8437 | -1.5715 | 0.032651 | 0.63439 | -0.77301 | -0.00040729 | 11.2027 | 0.79699 | -1.6699 | 11.2027 | 0.7969 | -1.3745 | 11.3735 | 0.93722 | -1.6699
1172 | Body1 | 11.3167 | 0.89035 | -1.276 | 0.032649 | 0.63439 | -0.77301 | -0.00041198 | 11.2027 | 0.7969 | -1.3745 | 11.3737 | 0.93702 | -1.0791 | 11.3736 | 0.93712 | -1.3745
1173 | Body1 | 11.3167 | 0.89025 | -0.98062 | 0.032644 | 0.63438 | -0.77302 | -0.00039051 | 11.2028 | 0.79682 | -1.0791 | 11.3737 | 0.93692 | -0.78367 | 11.3737 | 0.93702 | -1.0791
1174 | Body1 | 11.3168 | 0.89016 | -0.6852 | 0.03264 | 0.6344 | -0.77301 | -0.000412 | 11.2029 | 0.79673 | -0.78367 | 11.3738 | 0.93682 | -0.48826 | 11.3737 | 0.93692 | -0.78367
1175 | Body1 | 11.26 | 0.84334 | -0.38979 | 0.032637 | 0.63439 | -0.77301 | -0.00040729 | 11.203 | 0.79665 | -0.48826 | 11.2031 | 0.79656 | -0.19284 | 11.3738 | 0.93682 | -0.48826
1176 | Body1 | 11.2651 | 0.84744 | -0.11199 | 0.0287 | 0.63438 | -0.77302 | -0.0004026 | 11.2031 | 0.79656 | -0.19284 | 11.2031 | 0.79651 | -3.5758e-19 | 11.2624 | 0.84518 | -3.5758e-19 | 11.3739 | 0.93672 | -0.19284
1177 | Body1 | 11.8767 | 0.082337 | -5.1578 | 0.00016464 | 0.051461 | -0.041866 | 0.9978 | 11.9968 | 0.00179 | -5.1674 | 11.636 | 0.24284 | -5.1387 | 11.9973 | 0.00238 | -5.1674
1178 | Body1 | 11.5454 | 0.33762 | -5.1085 | 0.0172 | 0.17464 | -0.14333 | 0.97414 | 11.636 | 0.24284 | -5.1387 | 11.3098 | 0.46085 | -5.0481 | 11.6905 | 0.30917 | -5.1387
1179 | Body1 | 11.3114 | 0.5247 | -5.0269 | 0.01089 | 0.36712 | -0.30129 | 0.88003 | 11.3098 | 0.46085 | -5.0481 | 11.2114 | 0.5266 | -4.9845 | 11.413 | 0.58665 | -5.0481
1180 | Body1 | 11.2669 | 0.64556 | -4.9508 | 0.013071 | 0.55574 | -0.4561 | 0.69507 | 11.2114 | 0.5266 | -4.9845 | 11.2599 | 0.73976 | -4.8834 | 11.3293 | 0.67033 | -4.9845
1181 | Body1 | 11.1559 | 0.64552 | -4.8413 | 0.014444 | 0.6945 | -0.56997 | 0.43909 | 11.1297 | 0.58115 | -4.8834 | 11.0781 | 0.61566 | -4.7569 | 11.2599 | 0.73976 | -4.8834
1182 | Body1 | 11.1185 | 0.67537 | -4.7127 | 0.014599 | 0.76448 | -0.6274 | 0.14812 | 11.0781 | 0.61566 | -4.7569 | 11.0614 | 0.62677 | -4.6241 | 11.216 | 0.78369 | -4.7569
1183 | Body1 | 11.1551 | 0.74078 | -4.5256 | 0.032686 | 0.77302 | -0.63438 | -0.0004026 | 11.0614 | 0.62677 | -4.6241 | 11.2019 | 0.79774 | -4.3287 | 11.2018 | 0.79783 | -4.6241
1184 | Body1 | 11.1551 | 0.7407 | -4.2302 | 0.032681 | 0.77301 | -0.63439 | -0.00040729 | 11.0615 | 0.62671 | -4.3287 | 11.202 | 0.79766 | -4.0333 | 11.2019 | 0.79774 | -4.3287
1185 | Body1 | 11.1552 | 0.74062 | -3.9348 | 0.032679 | 0.77302 | -0.63439 | -0.0004026 | 11.0616 | 0.62664 | -4.0333 | 11.2021 | 0.79757 | -3.7378 | 11.202 | 0.79766 | -4.0333
1186 | Body1 | 11.1085 | 0.68355 | -3.6394 | 0.032675 | 0.773 | -0.6344 | -0.00039052 | 11.0617 | 0.62657 | -3.7378 | 11.0618 | 0.62651 | -3.4424 | 11.2021 | 0.79757 | -3.7378
1187 | Body1 | 11.1554 | 0.74047 | -3.344 | 0.032673 | 0.77299 | -0.63442 | -0.00038113 | 11.0618 | 0.62651 | -3.4424 | 11.2022 | 0.79741 | -3.147 | 11.2022 | 0.79749 | -3.4424
1188 | Body1 | 11.1555 | 0.74039 | -3.0485 | 0.03267 | 0.77301 | -0.63439 | -0.0004026 | 11.0619 | 0.62644 | -3.147 | 11.2023 | 0.79732 | -2.8516 | 11.2022 | 0.79741 | -3.147
1189 | Body1 | 11.1556 | 0.74031 | -2.7531 | 0.032664 | 0.773 | -0.6344 | -0.00040729 | 11.062 | 0.62638 | -2.8516 | 11.2024 | 0.79724 | -2.5562 | 11.2023 | 0.79732 | -2.8516
1190 | Body1 | 11.1557 | 0.74023 | -2.4577 | 0.032662 | 0.77301 | -0.6344 | -0.0004026 | 11.0621 | 0.62631 | -2.5562 | 11.2025 | 0.79715 | -2.2608 | 11.2024 | 0.79724 | -2.5562
1191 | Body1 | 11.109 | 0.68319 | -2.1623 | 0.032657 | 0.77302 | -0.63439 | -0.00039052 | 11.0622 | 0.62624 | -2.2608 | 11.0623 | 0.62618 | -1.9653 | 11.2025 | 0.79715 | -2.2608
1192 | Body1 | 11.1559 | 0.74008 | -1.8669 | 0.032655 | 0.773 | -0.6344 | -0.00038113 | 11.0623 | 0.62618 | -1.9653 | 11.2027 | 0.79699 | -1.6699 | 11.2026 | 0.79707 | -1.9653
1193 | Body1 | 11.1092 | 0.68305 | -1.5715 | 0.032652 | 0.77303 | -0.63437 | -0.00039051 | 11.0624 | 0.62611 | -1.6699 | 11.0625 | 0.62605 | -1.3745 | 11.2027 | 0.79699 | -1.6699
1194 | Body1 | 11.156 | 0.73992 | -1.276 | 0.032646 | 0.77302 | -0.63439 | -0.00040729 | 11.0625 | 0.62605 | -1.3745 | 11.2028 | 0.79682 | -1.0791 | 11.2027 | 0.7969 | -1.3745
1195 | Body1 | 11.1094 | 0.6829 | -0.98062 | 0.032645 | 0.773 | -0.63441 | -0.00041198 | 11.0626 | 0.62598 | -1.0791 | 11.0627 | 0.62591 | -0.78367 | 11.2028 | 0.79682 | -1.0791
1196 | Body1 | 11.1562 | 0.73976 | -0.6852 | 0.03264 | 0.77301 | -0.6344 | -0.00040731 | 11.0627 | 0.62591 | -0.78367 | 11.203 | 0.79665 | -0.48826 | 11.2029 | 0.79673 | -0.78367
1197 | Body1 | 11.1563 | 0.73969 | -0.38979 | 0.032638 | 0.77299 | -0.63442 | -0.0004026 | 11.0628 | 0.62585 | -0.48826 | 11.2031 | 0.79656 | -0.19284 | 11.203 | 0.79665 | -0.48826
1198 | Body1 | 11.1522 | 0.73452 | -0.11199 | 0.028699 | 0.773 | -0.63441 | -0.00040729 | 11.0629 | 0.62578 | -0.19284 | 11.1545 | 0.73721 | 0 | 11.2031 | 0.79651 | 0 | 11.2031 | 0.79656 | -0.19284
1199 | Body1 | 11.8764 | 0.081917 | -5.1578 | 0.00016461 | 0.05845 | -0.031406 | 0.9978 | 11.9964 | 0.00112 | -5.1674 | 11.636 | 0.24284 | -5.1387 | 11.9968 | 0.00179 | -5.1674
1200 | Body1 | 11.5138 | 0.29028 | -5.1085 | 0.0172 | 0.19925 | -0.1065 | 0.97414 | 11.5956 | 0.16716 | -5.1387 | 11.3098 | 0.46085 | -5.0481 | 11.636 | 0.24284 | -5.1387
1201 | Body1 | 11.2222 | 0.38027 | -5.0269 | 0.01089 | 0.41884 | -0.22387 | 0.88003 | 11.2331 | 0.31733 | -5.0481 | 11.1237 | 0.36262 | -4.9845 | 11.3098 | 0.46085 | -5.0481
1202 | Body1 | 11.1549 | 0.49012 | -4.9508 | 0.013071 | 0.63405 | -0.33891 | 0.69507 | 11.1237 | 0.36262 | -4.9845 | 11.1297 | 0.58115 | -4.8834 | 11.2114 | 0.5266 | -4.9845
1203 | Body1 | 11.0461 | 0.46844 | -4.8413 | 0.014444 | 0.79235 | -0.4235 | 0.43912 | 11.033 | 0.40019 | -4.8834 | 10.9756 | 0.42397 | -4.7569 | 11.1297 | 0.58115 | -4.8834
1204 | Body1 | 11.0036 | 0.49042 | -4.7127 | 0.014598 | 0.87219 | -0.4662 | 0.14812 | 10.9756 | 0.42397 | -4.7569 | 10.9571 | 0.43162 | -4.6241 | 11.0781 | 0.61566 | -4.7569
1205 | Body1 | 11.0267 | 0.5617 | -4.5256 | 0.032685 | 0.88192 | -0.4714 | -0.00039427 | 10.9571 | 0.43162 | -4.6241 | 11.0615 | 0.62671 | -4.3287 | 11.0614 | 0.62677 | -4.6241
1206 | Body1 | 11.0268 | 0.56164 | -4.2302 | 0.032683 | 0.88193 | -0.47138 | -0.00041023 | 10.9572 | 0.43157 | -4.3287 | 11.0616 | 0.62664 | -4.0333 | 11.0615 | 0.62671 | -4.3287
1207 | Body1 | 11.0269 | 0.56158 | -3.9348 | 0.032678 | 0.88192 | -0.4714 | -0.00038038 | 10.9573 | 0.43153 | -4.0333 | 11.0617 | 0.62657 | -3.7378 | 11.0616 | 0.62664 | -4.0333
1208 | Body1 | 10.9923 | 0.4965 | -3.6394 | 0.032673 | 0.88194 | -0.47137 | -0.00039223 | 10.9575 | 0.43148 | -3.7378 | 10.9576 | 0.43144 | -3.4424 | 11.0617 | 0.62657 | -3.7378
1209 | Body1 | 11.0271 | 0.56146 | -3.344 | 0.032671 | 0.88193 | -0.47137 | -0.00041023 | 10.9576 | 0.43144 | -3.4424 | 11.0619 | 0.62644 | -3.147 | 11.0618 | 0.62651 | -3.4424
1210 | Body1 | 11.0272 | 0.5614 | -3.0485 | 0.032669 | 0.88191 | -0.47141 | -0.00039427 | 10.9577 | 0.43139 | -3.147 | 11.062 | 0.62638 | -2.8516 | 11.0619 | 0.62644 | -3.147
1211 | Body1 | 11.0273 | 0.56134 | -2.7531 | 0.032667 | 0.88192 | -0.47139 | -0.00041023 | 10.9578 | 0.43134 | -2.8516 | 11.0621 | 0.62631 | -2.5562 | 11.062 | 0.62638 | -2.8516
1212 | Body1 | 11.0274 | 0.56128 | -2.4577 | 0.032661 | 0.88193 | -0.47138 | -0.00041023 | 10.9579 | 0.4313 | -2.5562 | 11.0622 | 0.62624 | -2.2608 | 11.0621 | 0.62631 | -2.5562
1213 | Body1 | 10.9928 | 0.49623 | -2.1623 | 0.032658 | 0.88191 | -0.47142 | -0.00039222 | 10.958 | 0.43125 | -2.2608 | 10.9581 | 0.43121 | -1.9653 | 11.0622 | 0.62624 | -2.2608
1214 | Body1 | 10.9929 | 0.49618 | -1.8669 | 0.032655 | 0.88191 | -0.47142 | -0.00043802 | 10.9581 | 0.43121 | -1.9653 | 10.9582 | 0.43116 | -1.6699 | 11.0623 | 0.62618 | -1.9653
1215 | Body1 | 11.0277 | 0.56111 | -1.5715 | 0.032651 | 0.88193 | -0.47139 | -0.00039427 | 10.9582 | 0.43116 | -1.6699 | 11.0625 | 0.62605 | -1.3745 | 11.0624 | 0.62611 | -1.6699
1216 | Body1 | 11.0278 | 0.56105 | -1.276 | 0.032649 | 0.88191 | -0.47142 | -0.00038038 | 10.9583 | 0.43112 | -1.3745 | 11.0626 | 0.62598 | -1.0791 | 11.0625 | 0.62605 | -1.3745
1217 | Body1 | 10.9932 | 0.49603 | -0.98062 | 0.032645 | 0.88192 | -0.47139 | -0.00042207 | 10.9584 | 0.43107 | -1.0791 | 10.9586 | 0.43103 | -0.78367 | 11.0626 | 0.62598 | -1.0791
1218 | Body1 | 11.028 | 0.56093 | -0.6852 | 0.032638 | 0.88193 | -0.47138 | -0.00039429 | 10.9586 | 0.43103 | -0.78367 | 11.0628 | 0.62585 | -0.48826 | 11.0627 | 0.62591 | -0.78367
1219 | Body1 | 11.0281 | 0.56087 | -0.38979 | 0.032638 | 0.88192 | -0.4714 | -0.00041023 | 10.9587 | 0.43098 | -0.48826 | 11.0629 | 0.62578 | -0.19284 | 11.0628 | 0.62585 | -0.48826
1220 | Body1 | 11.0251 | 0.555 | -0.11199 | 0.0287 | 0.88192 | -0.4714 | -0.00041023 | 10.9588 | 0.43093 | -0.19284 | 11.0268 | 0.55808 | 1.4574e-18 | 11.063 | 0.62573 | 0 | 11.0629 | 0.62578 | -0.19284
1221 | Body1 | 11.8544 | 0.028853 | -5.1578 | 0.00016286 | 0.063484 | -0.019398 | 0.99779 | 11.9962 | 0.0004 | -5.1674 | 11.5707 | 0.08504 | -5.1387 | 11.9964 | 0.00112 | -5.1674
1222 | Body1 | 11.4507 | 0.13793 | -5.1085 | 0.017201 | 0.2162 | -0.065582 | 0.97414 | 11.5707 | 0.08504 | -5.1387 | 11.1858 | 0.1616 | -5.0481 | 11.5956 | 0.16716 | -5.1387
1223 | Body1 | 11.1629 | 0.22121 | -5.0269 | 0.01089 | 0.45445 | -0.13785 | 0.88004 | 11.1858 | 0.1616 | -5.0481 | 11.0697 | 0.18469 | -4.9845 | 11.2331 | 0.31733 | -5.0481
1224 | Body1 | 11.0755 | 0.31583 | -4.9508 | 0.013071 | 0.68799 | -0.20872 | 0.69506 | 11.0697 | 0.18469 | -4.9845 | 11.033 | 0.40019 | -4.8834 | 11.1237 | 0.36262 | -4.9845
1225 | Body1 | 10.973 | 0.27333 | -4.8413 | 0.014444 | 0.85976 | -0.26084 | 0.43907 | 10.9734 | 0.20384 | -4.8834 | 10.9125 | 0.21596 | -4.7569 | 11.033 | 0.40019 | -4.8834
1226 | Body1 | 10.9484 | 0.35718 | -4.7127 | 0.014599 | 0.94638 | -0.28709 | 0.14812 | 10.9125 | 0.21596 | -4.7569 | 10.9571 | 0.43162 | -4.6241 | 10.9756 | 0.42397 | -4.7569
1227 | Body1 | 10.9143 | 0.29044 | -4.5256 | 0.032687 | 0.95694 | -0.2903 | -0.00040836 | 10.8929 | 0.21986 | -4.6241 | 10.893 | 0.21984 | -4.3287 | 10.9571 | 0.43162 | -4.6241
1228 | Body1 | 10.9145 | 0.29041 | -4.2302 | 0.032682 | 0.95694 | -0.29029 | -0.00037597 | 10.893 | 0.21984 | -4.3287 | 10.8931 | 0.21982 | -4.0333 | 10.9572 | 0.43157 | -4.3287
1229 | Body1 | 10.936 | 0.36094 | -3.9348 | 0.032679 | 0.95693 | -0.29032 | -0.00040545 | 10.8931 | 0.21982 | -4.0333 | 10.9575 | 0.43148 | -3.7378 | 10.9573 | 0.43153 | -4.0333
1230 | Body1 | 10.9361 | 0.3609 | -3.6394 | 0.032675 | 0.95693 | -0.2903 | -0.00039564 | 10.8932 | 0.21979 | -3.7378 | 10.9576 | 0.43144 | -3.4424 | 10.9575 | 0.43148 | -3.7378
1231 | Body1 | 10.9362 | 0.36087 | -3.344 | 0.032673 | 0.95694 | -0.29029 | -0.00037306 | 10.8934 | 0.21977 | -3.4424 | 10.9577 | 0.43139 | -3.147 | 10.9576 | 0.43144 | -3.4424
1232 | Body1 | 10.9363 | 0.36083 | -3.0485 | 0.032668 | 0.95694 | -0.29028 | -0.00040545 | 10.8935 | 0.21975 | -3.147 | 10.9578 | 0.43134 | -2.8516 | 10.9577 | 0.43139 | -3.147
1233 | Body1 | 10.915 | 0.29025 | -2.7531 | 0.032665 | 0.95695 | -0.29027 | -0.00040836 | 10.8936 | 0.21972 | -2.8516 | 10.8937 | 0.2197 | -2.5562 | 10.9578 | 0.43134 | -2.8516
1234 | Body1 | 10.9365 | 0.36075 | -2.4577 | 0.032662 | 0.95694 | -0.29029 | -0.00037306 | 10.8937 | 0.2197 | -2.5562 | 10.958 | 0.43125 | -2.2608 | 10.9579 | 0.4313 | -2.5562
1235 | Body1 | 10.9153 | 0.29019 | -2.1623 | 0.032656 | 0.95694 | -0.29029 | -0.0004182 | 10.8938 | 0.21968 | -2.2608 | 10.8939 | 0.21965 | -1.9653 | 10.958 | 0.43125 | -2.2608
1236 | Body1 | 10.9368 | 0.36067 | -1.8669 | 0.032655 | 0.95695 | -0.29026 | -0.00043784 | 10.8939 | 0.21965 | -1.9653 | 10.9582 | 0.43116 | -1.6699 | 10.9581 | 0.43121 | -1.9653
1237 | Body1 | 10.9369 | 0.36064 | -1.5715 | 0.032651 | 0.95694 | -0.2903 | -0.00036323 | 10.8941 | 0.21963 | -1.6699 | 10.9583 | 0.43112 | -1.3745 | 10.9582 | 0.43116 | -1.6699
1238 | Body1 | 10.9156 | 0.2901 | -1.276 | 0.032648 | 0.95694 | -0.29028 | -0.00041819 | 10.8942 | 0.21961 | -1.3745 | 10.8943 | 0.21958 | -1.0791 | 10.9583 | 0.43112 | -1.3745
1239 | Body1 | 10.9157 | 0.29007 | -0.98062 | 0.032645 | 0.95695 | -0.29026 | -0.00040836 | 10.8943 | 0.21958 | -1.0791 | 10.8944 | 0.21956 | -0.78367 | 10.9584 | 0.43107 | -1.0791
1240 | Body1 | 10.9158 | 0.29004 | -0.6852 | 0.032641 | 0.95694 | -0.29029 | -0.00037598 | 10.8944 | 0.21956 | -0.78367 | 10.8945 | 0.21954 | -0.48826 | 10.9586 | 0.43103 | -0.78367
1241 | Body1 | 10.9373 | 0.36048 | -0.38979 | 0.032637 | 0.95694 | -0.29029 | -0.00040545 | 10.8945 | 0.21954 | -0.48826 | 10.9588 | 0.43093 | -0.19284 | 10.9587 | 0.43098 | -0.48826
1242 | Body1 | 10.9355 | 0.35414 | -0.11199 | 0.028699 | 0.95694 | -0.29027 | -0.00042801 | 10.8946 | 0.21951 | -0.19284 | 10.9366 | 0.35749 | -7.6031e-19 | 10.9588 | 0.4309 | 0 | 10.9588 | 0.43093 | -0.19284
1243 | Body1 | 11.8543 | 0.028363 | -5.1578 | 0.0001629 | 0.066114 | -0.0061707 | 0.99779 | 11.9961 | -0.00035 | -5.1674 | 11.5707 | 0.08504 | -5.1387 | 11.9962 | 0.0004 | -5.1674
1244 | Body1 | 11.4396 | 0.082097 | -5.1085 | 0.017198 | 0.22484 | -0.022145 | 0.97414 | 11.5623 | -0.00035 | -5.1387 | 11.1858 | 0.1616 | -5.0481 | 11.5707 | 0.08504 | -5.1387
1245 | Body1 | 11.1357 | 0.053633 | -5.0269 | 0.01089 | 0.47262 | -0.046547 | 0.88003 | 11.1699 | -0.00035 | -5.0481 | 11.0515 | -0.00035 | -4.9845 | 11.1858 | 0.1616 | -5.0481
1246 | Body1 | 11.0316 | 0.12939 | -4.9508 | 0.013071 | 0.71548 | -0.07045 | 0.69507 | 11.0515 | -0.00035 | -4.9845 | 10.9734 | 0.20384 | -4.8834 | 11.0697 | 0.18469 | -4.9845
1247 | Body1 | 10.9393 | 0.067713 | -4.8413 | 0.014443 | 0.89414 | -0.088061 | 0.43905 | 10.9533 | -0.00035 | -4.8834 | 10.8912 | -0.00035 | -4.7569 | 10.9734 | 0.20384 | -4.8834
1248 | Body1 | 10.8989 | 0.14516 | -4.7127 | 0.014598 | 0.98421 | -0.096915 | 0.14814 | 10.8912 | -0.00035 | -4.7569 | 10.8929 | 0.21986 | -4.6241 | 10.9125 | 0.21596 | -4.7569
1249 | Body1 | 10.8857 | 0.14645 | -4.5256 | 0.032685 | 0.99518 | -0.098023 | -0.00041088 | 10.8712 | -0.00035 | -4.6241 | 10.893 | 0.21984 | -4.3287 | 10.8929 | 0.21986 | -4.6241
1250 | Body1 | 10.8786 | 0.073047 | -4.2302 | 0.032682 | 0.99518 | -0.098031 | -0.00040424 | 10.8713 | -0.00035 | -4.3287 | 10.8714 | -0.00035 | -4.0333 | 10.893 | 0.21984 | -4.3287
1251 | Body1 | 10.8859 | 0.14642 | -3.9348 | 0.032679 | 0.99519 | -0.097995 | -0.0004142 | 10.8714 | -0.00035 | -4.0333 | 10.8932 | 0.21979 | -3.7378 | 10.8931 | 0.21982 | -4.0333
1252 | Body1 | 10.8861 | 0.1464 | -3.6394 | 0.032673 | 0.99519 | -0.098009 | -0.00041089 | 10.8716 | -0.00035 | -3.7378 | 10.8934 | 0.21977 | -3.4424 | 10.8932 | 0.21979 | -3.7378
1253 | Body1 | 10.8862 | 0.14639 | -3.344 | 0.032671 | 0.99518 | -0.098017 | -0.00037719 | 10.8717 | -0.00035 | -3.4424 | 10.8935 | 0.21975 | -3.147 | 10.8934 | 0.21977 | -3.4424
1254 | Body1 | 10.8863 | 0.14637 | -3.0485 | 0.032668 | 0.99519 | -0.097981 | -0.0004142 | 10.8718 | -0.00035 | -3.147 | 10.8936 | 0.21972 | -2.8516 | 10.8935 | 0.21975 | -3.147
1255 | Body1 | 10.8792 | 0.073007 | -2.7531 | 0.032664 | 0.99518 | -0.09804 | -0.00040424 | 10.8719 | -0.00035 | -2.8516 | 10.872 | -0.00035 | -2.5562 | 10.8936 | 0.21972 | -2.8516
1256 | Body1 | 10.8865 | 0.14634 | -2.4577 | 0.032661 | 0.99518 | -0.098048 | -0.00037719 | 10.872 | -0.00035 | -2.5562 | 10.8938 | 0.21968 | -2.2608 | 10.8937 | 0.2197 | -2.5562
1257 | Body1 | 10.8866 | 0.14633 | -2.1623 | 0.032657 | 0.99519 | -0.098012 | -0.00041421 | 10.8721 | -0.00035 | -2.2608 | 10.8939 | 0.21965 | -1.9653 | 10.8938 | 0.21968 | -2.2608
1258 | Body1 | 10.8868 | 0.14631 | -1.8669 | 0.032653 | 0.99518 | -0.098026 | -0.00041088 | 10.8723 | -0.00035 | -1.9653 | 10.8941 | 0.21963 | -1.6699 | 10.8939 | 0.21965 | -1.9653
1259 | Body1 | 10.8869 | 0.1463 | -1.5715 | 0.032651 | 0.99518 | -0.098034 | -0.00037719 | 10.8724 | -0.00035 | -1.6699 | 10.8942 | 0.21961 | -1.3745 | 10.8941 | 0.21963 | -1.6699
1260 | Body1 | 10.887 | 0.14628 | -1.276 | 0.032647 | 0.99519 | -0.097998 | -0.0004142 | 10.8725 | -0.00035 | -1.3745 | 10.8943 | 0.21958 | -1.0791 | 10.8942 | 0.21961 | -1.3745
1261 | Body1 | 10.8799 | 0.07296 | -0.98062 | 0.032643 | 0.99519 | -0.098012 | -0.00040425 | 10.8726 | -0.00035 | -1.0791 | 10.8727 | -0.00035 | -0.78367 | 10.8943 | 0.21958 | -1.0791
1262 | Body1 | 10.8872 | 0.14625 | -0.6852 | 0.032639 | 0.99518 | -0.098021 | -0.00037721 | 10.8727 | -0.00035 | -0.78367 | 10.8945 | 0.21954 | -0.48826 | 10.8944 | 0.21956 | -0.78367
1263 | Body1 | 10.8873 | 0.14623 | -0.38979 | 0.032637 | 0.99519 | -0.097985 | -0.0004142 | 10.8729 | -0.00035 | -0.48826 | 10.8946 | 0.21951 | -0.19284 | 10.8945 | 0.21954 | -0.48826
1264 | Body1 | 10.8868 | 0.13966 | -0.11199 | 0.028698 | 0.99519 | -0.097998 | -0.00041088 | 10.873 | -0.00035 | -0.19284 | 10.8872 | 0.14315 | 0 | 10.8947 | 0.2195 | 0 | 10.8946 | 0.21951 | -0.19284
1265 | Body1 | 11.8543 | -0.02907 | -5.1578 | 0.00016503 | 0.06613 | 0.0060909 | 0.99779 | 11.9962 | -0.00111 | -5.1674 | 11.5707 | -0.08575 | -5.1387 | 11.9961 | -0.00035 | -5.1674
1266 | Body1 | 11.4396 | -0.082803 | -5.1085 | 0.0172 | 0.22484 | 0.022142 | 0.97414 | 11.5707 | -0.08575 | -5.1387 | 11.1858 | -0.16231 | -5.0481 | 11.5623 | -0.00035 | -5.1387
1267 | Body1 | 11.1418 | -0.11602 | -5.0269 | 0.010891 | 0.47261 | 0.046543 | 0.88004 | 11.1858 | -0.16231 | -5.0481 | 11.0697 | -0.1854 | -4.9845 | 11.1699 | -0.00035 | -5.0481
1268 | Body1 | 11.0249 | -0.062033 | -4.9508 | 0.013072 | 0.71547 | 0.070445 | 0.69508 | 11.0697 | -0.1854 | -4.9845 | 10.9533 | -0.00035 | -4.8834 | 11.0515 | -0.00035 | -4.9845
1269 | Body1 | 10.9464 | -0.14052 | -4.8413 | 0.014444 | 0.89413 | 0.088055 | 0.43907 | 10.9734 | -0.20455 | -4.8834 | 10.9125 | -0.21667 | -4.7569 | 10.9533 | -0.00035 | -4.8834
1270 | Body1 | 10.8989 | -0.14586 | -4.7127 | 0.014599 | 0.98421 | 0.09691 | 0.14814 | 10.9125 | -0.21667 | -4.7569 | 10.8929 | -0.22057 | -4.6241 | 10.8912 | -0.00035 | -4.7569
1271 | Body1 | 10.8785 | -0.073757 | -4.5256 | 0.032686 | 0.99518 | 0.098018 | -0.00040425 | 10.8929 | -0.22057 | -4.6241 | 10.8713 | -0.00035 | -4.3287 | 10.8712 | -0.00035 | -4.6241
1272 | Body1 | 10.8858 | -0.14714 | -4.2302 | 0.032683 | 0.99518 | 0.098027 | -0.00037719 | 10.893 | -0.22055 | -4.3287 | 10.8931 | -0.22053 | -4.0333 | 10.8713 | -0.00035 | -4.3287
1273 | Body1 | 10.8859 | -0.14713 | -3.9348 | 0.03268 | 0.99519 | 0.097991 | -0.0004142 | 10.8931 | -0.22053 | -4.0333 | 10.8932 | -0.2205 | -3.7378 | 10.8714 | -0.00035 | -4.0333
1274 | Body1 | 10.8788 | -0.073733 | -3.6394 | 0.032675 | 0.99519 | 0.098004 | -0.00040426 | 10.8932 | -0.2205 | -3.7378 | 10.8717 | -0.00035 | -3.4424 | 10.8716 | -0.00035 | -3.7378
1275 | Body1 | 10.8862 | -0.1471 | -3.344 | 0.032673 | 0.99519 | 0.098013 | -0.00037719 | 10.8934 | -0.22048 | -3.4424 | 10.8935 | -0.22046 | -3.147 | 10.8717 | -0.00035 | -3.4424
1276 | Body1 | 10.8791 | -0.07372 | -3.0485 | 0.03267 | 0.99519 | 0.097977 | -0.00037056 | 10.8935 | -0.22046 | -3.147 | 10.8719 | -0.00035 | -2.8516 | 10.8718 | -0.00035 | -3.147
1277 | Body1 | 10.8864 | -0.14706 | -2.7531 | 0.032665 | 0.99518 | 0.098035 | -0.00041088 | 10.8936 | -0.22043 | -2.8516 | 10.8937 | -0.22041 | -2.5562 | 10.8719 | -0.00035 | -2.8516
1278 | Body1 | 10.8865 | -0.14705 | -2.4577 | 0.032662 | 0.99518 | 0.098044 | -0.00037719 | 10.8937 | -0.22041 | -2.5562 | 10.8938 | -0.22039 | -2.2608 | 10.872 | -0.00035 | -2.5562
1279 | Body1 | 10.8794 | -0.073697 | -2.1623 | 0.032658 | 0.99519 | 0.098008 | -0.00040426 | 10.8938 | -0.22039 | -2.2608 | 10.8723 | -0.00035 | -1.9653 | 10.8721 | -0.00035 | -2.2608
1280 | Body1 | 10.8868 | -0.14702 | -1.8669 | 0.032655 | 0.99518 | 0.098021 | -0.00041088 | 10.8939 | -0.22036 | -1.9653 | 10.8941 | -0.22034 | -1.6699 | 10.8723 | -0.00035 | -1.9653
1281 | Body1 | 10.8869 | -0.147 | -1.5715 | 0.032652 | 0.99518 | 0.09803 | -0.00037719 | 10.8941 | -0.22034 | -1.6699 | 10.8942 | -0.22032 | -1.3745 | 10.8724 | -0.00035 | -1.6699
1282 | Body1 | 10.8798 | -0.073673 | -1.276 | 0.032649 | 0.99519 | 0.097994 | -0.00040425 | 10.8942 | -0.22032 | -1.3745 | 10.8726 | -0.00035 | -1.0791 | 10.8725 | -0.00035 | -1.3745
1283 | Body1 | 10.8871 | -0.14697 | -0.98062 | 0.032645 | 0.99519 | 0.098007 | -0.00041088 | 10.8943 | -0.22029 | -1.0791 | 10.8944 | -0.22027 | -0.78367 | 10.8726 | -0.00035 | -1.0791
1284 | Body1 | 10.88 | -0.073657 | -0.6852 | 0.03264 | 0.99518 | 0.098016 | -0.00040426 | 10.8944 | -0.22027 | -0.78367 | 10.8729 | -0.00035 | -0.48826 | 10.8727 | -0.00035 | -0.78367
1285 | Body1 | 10.8873 | -0.14694 | -0.38979 | 0.032638 | 0.99519 | 0.09798 | -0.0004142 | 10.8945 | -0.22025 | -0.48826 | 10.8946 | -0.22022 | -0.19284 | 10.8729 | -0.00035 | -0.48826
1286 | Body1 | 10.8868 | -0.14037 | -0.11199 | 0.028699 | 0.99519 | 0.097993 | -0.00041088 | 10.8946 | -0.22022 | -0.19284 | 10.8947 | -0.22021 | -1.4597e-18 | 10.8872 | -0.14386 | -1.4597e-18 | 10.873 | -0.00035 | -0.19284
1287 | Body1 | 11.8627 | -0.056937 | -5.1578 | 0.00016293 | 0.063458 | 0.01939 | 0.9978 | 11.9964 | -0.00183 | -5.1674 | 11.5956 | -0.16787 | -5.1387 | 11.9962 | -0.00111 | -5.1674
1288 | Body1 | 11.4507 | -0.13864 | -5.1085 | 0.017201 | 0.2162 | 0.065582 | 0.97414 | 11.5956 | -0.16787 | -5.1387 | 11.1858 | -0.16231 | -5.0481 | 11.5707 | -0.08575 | -5.1387
1289 | Body1 | 11.1809 | -0.28123 | -5.0269 | 0.01089 | 0.45446 | 0.13786 | 0.88003 | 11.2331 | -0.31804 | -5.0481 | 11.1237 | -0.36333 | -4.9845 | 11.1858 | -0.16231 | -5.0481
1290 | Body1 | 11.0556 | -0.25109 | -4.9508 | 0.013071 | 0.68799 | 0.20872 | 0.69506 | 11.1237 | -0.36333 | -4.9845 | 10.9734 | -0.20455 | -4.8834 | 11.0697 | -0.1854 | -4.9845
1291 | Body1 | 10.994 | -0.34338 | -4.8413 | 0.014444 | 0.85974 | 0.26083 | 0.43911 | 11.033 | -0.4009 | -4.8834 | 10.9756 | -0.42468 | -4.7569 | 10.9734 | -0.20455 | -4.8834
1292 | Body1 | 10.927 | -0.28731 | -4.7127 | 0.014599 | 0.94638 | 0.28709 | 0.14813 | 10.9756 | -0.42468 | -4.7569 | 10.8929 | -0.22057 | -4.6241 | 10.9125 | -0.21667 | -4.7569
1293 | Body1 | 10.9143 | -0.29115 | -4.5256 | 0.032687 | 0.95694 | 0.2903 | -0.00040836 | 10.9571 | -0.43233 | -4.6241 | 10.893 | -0.22055 | -4.3287 | 10.8929 | -0.22057 | -4.6241
1294 | Body1 | 10.9359 | -0.36169 | -4.2302 | 0.032682 | 0.95694 | 0.29029 | -0.00039562 | 10.9572 | -0.43228 | -4.3287 | 10.9573 | -0.43224 | -4.0333 | 10.893 | -0.22055 | -4.3287
1295 | Body1 | 10.936 | -0.36165 | -3.9348 | 0.032679 | 0.95693 | 0.29032 | -0.00040545 | 10.9573 | -0.43224 | -4.0333 | 10.9575 | -0.43219 | -3.7378 | 10.8931 | -0.22053 | -4.0333
1296 | Body1 | 10.9147 | -0.29106 | -3.6394 | 0.032675 | 0.95693 | 0.2903 | -0.00040838 | 10.9575 | -0.43219 | -3.7378 | 10.8934 | -0.22048 | -3.4424 | 10.8932 | -0.2205 | -3.7378
1297 | Body1 | 10.9362 | -0.36158 | -3.344 | 0.032673 | 0.95694 | 0.29029 | -0.00037306 | 10.9576 | -0.43215 | -3.4424 | 10.9577 | -0.4321 | -3.147 | 10.8934 | -0.22048 | -3.4424
1298 | Body1 | 10.9149 | -0.291 | -3.0485 | 0.032668 | 0.95694 | 0.29028 | -0.00041819 | 10.9577 | -0.4321 | -3.147 | 10.8936 | -0.22043 | -2.8516 | 10.8935 | -0.22046 | -3.147
1299 | Body1 | 10.9364 | -0.3615 | -2.7531 | 0.032665 | 0.95695 | 0.29027 | -0.00042801 | 10.9578 | -0.43205 | -2.8516 | 10.9579 | -0.43201 | -2.5562 | 10.8936 | -0.22043 | -2.8516
1300 | Body1 | 10.9365 | -0.36146 | -2.4577 | 0.032662 | 0.95694 | 0.29029 | -0.00037306 | 10.9579 | -0.43201 | -2.5562 | 10.958 | -0.43196 | -2.2608 | 10.8937 | -0.22041 | -2.5562
1301 | Body1 | 10.9153 | -0.2909 | -2.1623 | 0.032656 | 0.95694 | 0.29029 | -0.0004182 | 10.958 | -0.43196 | -2.2608 | 10.8939 | -0.22036 | -1.9653 | 10.8938 | -0.22039 | -2.2608
1302 | Body1 | 10.9368 | -0.36138 | -1.8669 | 0.032655 | 0.95695 | 0.29026 | -0.00043784 | 10.9581 | -0.43192 | -1.9653 | 10.9582 | -0.43187 | -1.6699 | 10.8939 | -0.22036 | -1.9653
1303 | Body1 | 10.9369 | -0.36135 | -1.5715 | 0.032651 | 0.95694 | 0.2903 | -0.00036323 | 10.9582 | -0.43187 | -1.6699 | 10.9583 | -0.43183 | -1.3745 | 10.8941 | -0.22034 | -1.6699
1304 | Body1 | 10.9156 | -0.29081 | -1.276 | 0.032648 | 0.95694 | 0.29028 | -0.00041819 | 10.9583 | -0.43183 | -1.3745 | 10.8943 | -0.22029 | -1.0791 | 10.8942 | -0.22032 | -1.3745
1305 | Body1 | 10.9371 | -0.36127 | -0.98062 | 0.032645 | 0.95695 | 0.29026 | -0.00042801 | 10.9584 | -0.43178 | -1.0791 | 10.9586 | -0.43174 | -0.78367 | 10.8943 | -0.22029 | -1.0791
1306 | Body1 | 10.9158 | -0.29075 | -0.6852 | 0.032641 | 0.95694 | 0.29029 | -0.00037598 | 10.9586 | -0.43174 | -0.78367 | 10.8945 | -0.22025 | -0.48826 | 10.8944 | -0.22027 | -0.78367
1307 | Body1 | 10.9373 | -0.36119 | -0.38979 | 0.032637 | 0.95694 | 0.29029 | -0.00040545 | 10.9587 | -0.43169 | -0.48826 | 10.9588 | -0.43164 | -0.19284 | 10.8945 | -0.22025 | -0.48826
1308 | Body1 | 10.9355 | -0.35485 | -0.11199 | 0.028699 | 0.95694 | 0.29027 | -0.00042801 | 10.9588 | -0.43164 | -0.19284 | 10.9588 | -0.43161 | 7.6031e-19 | 10.9366 | -0.3582 | 7.6031e-19 | 10.8946 | -0.22022 | -0.19284
1309 | Body1 | 11.8629 | -0.0574 | -5.1578 | 0.00016453 | 0.058475 | 0.031419 | 0.99779 | 11.9968 | -0.0025 | -5.1674 | 11.5956 | -0.16787 | -5.1387 | 11.9964 | -0.00183 | -5.1674
1310 | Body1 | 11.5138 | -0.29099 | -5.1085 | 0.0172 | 0.19925 | 0.1065 | 0.97414 | 11.636 | -0.24355 | -5.1387 | 11.3098 | -0.46156 | -5.0481 | 11.5956 | -0.16787 | -5.1387
1311 | Body1 | 11.2514 | -0.43564 | -5.0269 | 0.010889 | 0.41885 | 0.22387 | 0.88003 | 11.3098 | -0.46156 | -5.0481 | 11.2114 | -0.52731 | -4.9845 | 11.2331 | -0.31804 | -5.0481
1312 | Body1 | 11.1227 | -0.43051 | -4.9508 | 0.01307 | 0.63407 | 0.33892 | 0.69505 | 11.2114 | -0.52731 | -4.9845 | 11.033 | -0.4009 | -4.8834 | 11.1237 | -0.36333 | -4.9845
1313 | Body1 | 11.0461 | -0.46915 | -4.8413 | 0.014444 | 0.79235 | 0.4235 | 0.43912 | 11.1297 | -0.58186 | -4.8834 | 10.9756 | -0.42468 | -4.7569 | 11.033 | -0.4009 | -4.8834
1314 | Body1 | 11.0036 | -0.49113 | -4.7127 | 0.014598 | 0.87219 | 0.4662 | 0.14812 | 11.0781 | -0.61637 | -4.7569 | 10.9571 | -0.43233 | -4.6241 | 10.9756 | -0.42468 | -4.7569
1315 | Body1 | 11.0267 | -0.56241 | -4.5256 | 0.032685 | 0.88192 | 0.4714 | -0.00039427 | 11.0614 | -0.62748 | -4.6241 | 11.0615 | -0.62742 | -4.3287 | 10.9571 | -0.43233 | -4.6241
1316 | Body1 | 11.0268 | -0.56235 | -4.2302 | 0.032683 | 0.88193 | 0.47138 | -0.00041023 | 11.0615 | -0.62742 | -4.3287 | 11.0616 | -0.62735 | -4.0333 | 10.9572 | -0.43228 | -4.3287
1317 | Body1 | 10.9921 | -0.49726 | -3.9348 | 0.032678 | 0.88192 | 0.4714 | -0.00040817 | 11.0616 | -0.62735 | -4.0333 | 10.9575 | -0.43219 | -3.7378 | 10.9573 | -0.43224 | -4.0333
1318 | Body1 | 11.027 | -0.56223 | -3.6394 | 0.032673 | 0.88194 | 0.47137 | -0.00039429 | 11.0617 | -0.62728 | -3.7378 | 11.0618 | -0.62722 | -3.4424 | 10.9575 | -0.43219 | -3.7378
1319 | Body1 | 11.0271 | -0.56217 | -3.344 | 0.032671 | 0.88193 | 0.47137 | -0.00041023 | 11.0618 | -0.62722 | -3.4424 | 11.0619 | -0.62715 | -3.147 | 10.9576 | -0.43215 | -3.4424
1320 | Body1 | 11.0272 | -0.56211 | -3.0485 | 0.032669 | 0.88191 | 0.47141 | -0.00039427 | 11.0619 | -0.62715 | -3.147 | 11.062 | -0.62709 | -2.8516 | 10.9577 | -0.4321 | -3.147
1321 | Body1 | 10.9926 | -0.49705 | -2.7531 | 0.032667 | 0.88192 | 0.47139 | -0.00042207 | 11.062 | -0.62709 | -2.8516 | 10.9579 | -0.43201 | -2.5562 | 10.9578 | -0.43205 | -2.8516
1322 | Body1 | 11.0274 | -0.56199 | -2.4577 | 0.032661 | 0.88193 | 0.47138 | -0.00041023 | 11.0621 | -0.62702 | -2.5562 | 11.0622 | -0.62695 | -2.2608 | 10.9579 | -0.43201 | -2.5562
1323 | Body1 | 10.9928 | -0.49694 | -2.1623 | 0.032658 | 0.88191 | 0.47142 | -0.00039222 | 11.0622 | -0.62695 | -2.2608 | 10.9581 | -0.43192 | -1.9653 | 10.958 | -0.43196 | -2.2608
1324 | Body1 | 10.9929 | -0.49689 | -1.8669 | 0.032655 | 0.88191 | 0.47142 | -0.00043802 | 11.0623 | -0.62689 | -1.9653 | 10.9582 | -0.43187 | -1.6699 | 10.9581 | -0.43192 | -1.9653
1325 | Body1 | 11.0277 | -0.56181 | -1.5715 | 0.032651 | 0.88193 | 0.47139 | -0.00041023 | 11.0624 | -0.62682 | -1.6699 | 11.0625 | -0.62675 | -1.3745 | 10.9582 | -0.43187 | -1.6699
1326 | Body1 | 11.0278 | -0.56176 | -1.276 | 0.032647 | 0.8819 | 0.47144 | -0.00036442 | 11.0625 | -0.62675 | -1.3745 | 11.0626 | -0.62669 | -1.0791 | 10.9583 | -0.43183 | -1.3745
1327 | Body1 | 11.0279 | -0.5617 | -0.98062 | 0.032645 | 0.88192 | 0.47139 | -0.00041023 | 11.0626 | -0.62669 | -1.0791 | 11.0627 | -0.62662 | -0.78367 | 10.9584 | -0.43178 | -1.0791
1328 | Body1 | 10.9933 | -0.49668 | -0.6852 | 0.032638 | 0.88193 | 0.47138 | -0.00037833 | 11.0627 | -0.62662 | -0.78367 | 10.9587 | -0.43169 | -0.48826 | 10.9586 | -0.43174 | -0.78367
1329 | Body1 | 11.0281 | -0.56158 | -0.38979 | 0.032638 | 0.88192 | 0.4714 | -0.00041023 | 11.0628 | -0.62656 | -0.48826 | 11.0629 | -0.62649 | -0.19284 | 10.9587 | -0.43169 | -0.48826
1330 | Body1 | 11.0251 | -0.55571 | -0.11199 | 0.0287 | 0.88192 | 0.4714 | -0.00041023 | 11.0629 | -0.62649 | -0.19284 | 11.063 | -0.62644 | 0 | 11.0268 | -0.55879 | 0 | 10.9588 | -0.43164 | -0.19284
1331 | Body1 | 11.8767 | -0.083043 | -5.1578 | 0.00016283 | 0.05115 | 0.042331 | 0.99779 | 11.9973 | -0.00308 | -5.1674 | 11.636 | -0.24355 | -5.1387 | 11.9968 | -0.0025 | -5.1674
1332 | Body1 | 11.5454 | -0.33833 | -5.1085 | 0.0172 | 0.17464 | 0.14333 | 0.97414 | 11.6905 | -0.30988 | -5.1387 | 11.3098 | -0.46156 | -5.0481 | 11.636 | -0.24355 | -5.1387
1333 | Body1 | 11.3507 | -0.57332 | -5.0269 | 0.01089 | 0.36711 | 0.3013 | 0.88003 | 11.413 | -0.58735 | -5.0481 | 11.3293 | -0.67104 | -4.9845 | 11.3098 | -0.46156 | -5.0481
1334 | Body1 | 11.2235 | -0.5934 | -4.9508 | 0.013071 | 0.55575 | 0.4561 | 0.69506 | 11.3293 | -0.67104 | -4.9845 | 11.1297 | -0.58186 | -4.8834 | 11.2114 | -0.52731 | -4.9845
1335 | Body1 | 11.1559 | -0.64623 | -4.8413 | 0.014444 | 0.6945 | 0.56997 | 0.43909 | 11.2599 | -0.74047 | -4.8834 | 11.0781 | -0.61637 | -4.7569 | 11.1297 | -0.58186 | -4.8834
1336 | Body1 | 11.1653 | -0.7331 | -4.7127 | 0.014599 | 0.76448 | 0.6274 | 0.14816 | 11.216 | -0.7844 | -4.7569 | 11.2018 | -0.79854 | -4.6241 | 11.0781 | -0.61637 | -4.7569
1337 | Body1 | 11.1551 | -0.74149 | -4.5256 | 0.032686 | 0.77302 | 0.63438 | -0.0004026 | 11.2018 | -0.79854 | -4.6241 | 11.2019 | -0.79845 | -4.3287 | 11.0614 | -0.62748 | -4.6241
1338 | Body1 | 11.1084 | -0.68441 | -4.2302 | 0.032681 | 0.77301 | 0.63439 | -0.00041198 | 11.2019 | -0.79845 | -4.3287 | 11.0616 | -0.62735 | -4.0333 | 11.0615 | -0.62742 | -4.3287
1339 | Body1 | 11.1552 | -0.74133 | -3.9348 | 0.032679 | 0.77302 | 0.63439 | -0.0004026 | 11.202 | -0.79837 | -4.0333 | 11.2021 | -0.79828 | -3.7378 | 11.0616 | -0.62735 | -4.0333
1340 | Body1 | 11.1085 | -0.68426 | -3.6394 | 0.032675 | 0.773 | 0.6344 | -0.00039052 | 11.2021 | -0.79828 | -3.7378 | 11.0618 | -0.62722 | -3.4424 | 11.0617 | -0.62728 | -3.7378
1341 | Body1 | 11.1086 | -0.68419 | -3.344 | 0.032673 | 0.77299 | 0.63442 | -0.00041198 | 11.2022 | -0.7982 | -3.4424 | 11.0619 | -0.62715 | -3.147 | 11.0618 | -0.62722 | -3.4424
1342 | Body1 | 11.1555 | -0.7411 | -3.0485 | 0.03267 | 0.77301 | 0.63439 | -0.0004026 | 11.2022 | -0.79812 | -3.147 | 11.2023 | -0.79803 | -2.8516 | 11.0619 | -0.62715 | -3.147
1343 | Body1 | 11.1556 | -0.74102 | -2.7531 | 0.032664 | 0.773 | 0.6344 | -0.00040729 | 11.2023 | -0.79803 | -2.8516 | 11.2024 | -0.79795 | -2.5562 | 11.062 | -0.62709 | -2.8516
1344 | Body1 | 11.1089 | -0.68397 | -2.4577 | 0.032662 | 0.77301 | 0.6344 | -0.00041198 | 11.2024 | -0.79795 | -2.5562 | 11.0622 | -0.62695 | -2.2608 | 11.0621 | -0.62702 | -2.5562
1345 | Body1 | 11.1558 | -0.74086 | -2.1623 | 0.032657 | 0.77302 | 0.63439 | -0.00040731 | 11.2025 | -0.79786 | -2.2608 | 11.2026 | -0.79778 | -1.9653 | 11.0622 | -0.62695 | -2.2608
1346 | Body1 | 11.1559 | -0.74079 | -1.8669 | 0.032655 | 0.773 | 0.6344 | -0.0004026 | 11.2026 | -0.79778 | -1.9653 | 11.2027 | -0.79769 | -1.6699 | 11.0623 | -0.62689 | -1.9653
1347 | Body1 | 11.1092 | -0.68375 | -1.5715 | 0.032651 | 0.77301 | 0.63439 | -0.00041198 | 11.2027 | -0.79769 | -1.6699 | 11.0625 | -0.62675 | -1.3745 | 11.0624 | -0.62682 | -1.6699
1348 | Body1 | 11.156 | -0.74063 | -1.276 | 0.032648 | 0.77304 | 0.63436 | -0.00040729 | 11.2027 | -0.79761 | -1.3745 | 11.2028 | -0.79753 | -1.0791 | 11.0625 | -0.62675 | -1.3745
1349 | Body1 | 11.1094 | -0.68361 | -0.98062 | 0.032645 | 0.773 | 0.63441 | -0.00041198 | 11.2028 | -0.79753 | -1.0791 | 11.0627 | -0.62662 | -0.78367 | 11.0626 | -0.62669 | -1.0791
1350 | Body1 | 11.1562 | -0.74047 | -0.6852 | 0.03264 | 0.77301 | 0.6344 | -0.00040731 | 11.2029 | -0.79744 | -0.78367 | 11.203 | -0.79736 | -0.48826 | 11.0627 | -0.62662 | -0.78367
1351 | Body1 | 11.1563 | -0.7404 | -0.38979 | 0.032638 | 0.77299 | 0.63442 | -0.0004026 | 11.203 | -0.79736 | -0.48826 | 11.2031 | -0.79727 | -0.19284 | 11.0628 | -0.62656 | -0.48826
1352 | Body1 | 11.1138 | -0.68849 | -0.11199 | 0.028699 | 0.773 | 0.63441 | -0.00041198 | 11.2031 | -0.79727 | -0.19284 | 11.1117 | -0.68575 | 0 | 11.063 | -0.62644 | 0 | 11.0629 | -0.62649 | -0.19284
1353 | Body1 | 11.9173 | -0.12366 | -5.1578 | 0.00016584 | 0.042428 | 0.051086 | 0.99779 | 11.9979 | -0.00357 | -5.1674 | 11.7568 | -0.36432 | -5.1387 | 11.9973 | -0.00308 | -5.1674
1354 | Body1 | 11.662 | -0.45493 | -5.1085 | 0.017201 | 0.14332 | 0.17465 | 0.97414 | 11.7568 | -0.36432 | -5.1387 | 11.5388 | -0.69059 | -5.0481 | 11.6905 | -0.30988 | -5.1387
1355 | Body1 | 11.427 | -0.64966 | -5.0269 | 0.01089 | 0.30128 | 0.36711 | 0.88003 | 11.5388 | -0.69059 | -5.0481 | 11.3293 | -0.67104 | -4.9845 | 11.413 | -0.58735 | -5.0481
1356 | Body1 | 11.3541 | -0.7335 | -4.9508 | 0.013071 | 0.4561 | 0.55575 | 0.69507 | 11.4731 | -0.789 | -4.9845 | 11.2599 | -0.74047 | -4.8834 | 11.3293 | -0.67104 | -4.9845
1357 | Body1 | 11.2981 | -0.7985 | -4.8413 | 0.014444 | 0.56997 | 0.6945 | 0.4391 | 11.4185 | -0.87064 | -4.8834 | 11.216 | -0.7844 | -4.7569 | 11.2599 | -0.74047 | -4.8834
1358 | Body1 | 11.2673 | -0.83508 | -4.7127 | 0.014598 | 0.62739 | 0.76448 | 0.14816 | 11.384 | -0.92229 | -4.7569 | 11.2018 | -0.79854 | -4.6241 | 11.216 | -0.7844 | -4.7569
1359 | Body1 | 11.3159 | -0.89209 | -4.5256 | 0.032685 | 0.6344 | 0.773 | -0.00041198 | 11.3729 | -0.93892 | -4.6241 | 11.3729 | -0.93882 | -4.3287 | 11.2018 | -0.79854 | -4.6241
1360 | Body1 | 11.2589 | -0.84521 | -4.2302 | 0.032683 | 0.6344 | 0.77301 | -0.0004026 | 11.3729 | -0.93882 | -4.3287 | 11.202 | -0.79837 | -4.0333 | 11.2019 | -0.79845 | -4.3287
1361 | Body1 | 11.316 | -0.8919 | -3.9348 | 0.032678 | 0.63441 | 0.773 | -0.00041198 | 11.373 | -0.93872 | -4.0333 | 11.3731 | -0.93862 | -3.7378 | 11.202 | -0.79837 | -4.0333
1362 | Body1 | 11.2591 | -0.84503 | -3.6394 | 0.032675 | 0.6344 | 0.773 | -0.00040261 | 11.3731 | -0.93862 | -3.7378 | 11.2022 | -0.7982 | -3.4424 | 11.2021 | -0.79828 | -3.7378
1363 | Body1 | 11.2592 | -0.84495 | -3.344 | 0.032672 | 0.63439 | 0.77301 | -0.00038113 | 11.3731 | -0.93852 | -3.4424 | 11.2022 | -0.79812 | -3.147 | 11.2022 | -0.7982 | -3.4424
1364 | Body1 | 11.3162 | -0.89162 | -3.0485 | 0.032667 | 0.63438 | 0.77302 | -0.00041199 | 11.3732 | -0.93842 | -3.147 | 11.3733 | -0.93832 | -2.8516 | 11.2022 | -0.79812 | -3.147
1365 | Body1 | 11.2593 | -0.84477 | -2.7531 | 0.032665 | 0.63438 | 0.77302 | -0.0004026 | 11.3733 | -0.93832 | -2.8516 | 11.2024 | -0.79795 | -2.5562 | 11.2023 | -0.79803 | -2.8516
1366 | Body1 | 11.3164 | -0.89143 | -2.4577 | 0.032661 | 0.63437 | 0.77303 | -0.00036435 | 11.3733 | -0.93822 | -2.5562 | 11.3734 | -0.93813 | -2.2608 | 11.2024 | -0.79795 | -2.5562
1367 | Body1 | 11.2595 | -0.84459 | -2.1623 | 0.032658 | 0.63441 | 0.77299 | -0.00040262 | 11.3734 | -0.93813 | -2.2608 | 11.2026 | -0.79778 | -1.9653 | 11.2025 | -0.79786 | -2.2608
1368 | Body1 | 11.3165 | -0.89125 | -1.8669 | 0.032655 | 0.6344 | 0.773 | -0.00039051 | 11.3735 | -0.93803 | -1.9653 | 11.3735 | -0.93793 | -1.6699 | 11.2026 | -0.79778 | -1.9653
1369 | Body1 | 11.2596 | -0.84441 | -1.5715 | 0.032652 | 0.63442 | 0.77299 | -0.00038113 | 11.3735 | -0.93793 | -1.6699 | 11.2027 | -0.79761 | -1.3745 | 11.2027 | -0.79769 | -1.6699
1370 | Body1 | 11.3167 | -0.89106 | -1.276 | 0.032649 | 0.63439 | 0.77301 | -0.00041198 | 11.3736 | -0.93783 | -1.3745 | 11.3737 | -0.93773 | -1.0791 | 11.2027 | -0.79761 | -1.3745
1371 | Body1 | 11.2598 | -0.84423 | -0.98062 | 0.032644 | 0.63438 | 0.77302 | -0.00040729 | 11.3737 | -0.93773 | -1.0791 | 11.2029 | -0.79744 | -0.78367 | 11.2028 | -0.79753 | -1.0791
1372 | Body1 | 11.3168 | -0.89087 | -0.6852 | 0.03264 | 0.6344 | 0.77301 | -0.000412 | 11.3737 | -0.93763 | -0.78367 | 11.3738 | -0.93753 | -0.48826 | 11.2029 | -0.79744 | -0.78367
1373 | Body1 | 11.26 | -0.84405 | -0.38979 | 0.032637 | 0.63439 | 0.77301 | -0.00040729 | 11.3738 | -0.93753 | -0.48826 | 11.2031 | -0.79727 | -0.19284 | 11.203 | -0.79736 | -0.48826
1374 | Body1 | 11.2651 | -0.84815 | -0.11199 | 0.0287 | 0.63438 | 0.77302 | -0.0004026 | 11.3739 | -0.93743 | -0.19284 | 11.2624 | -0.84589 | 0 | 11.2031 | -0.79722 | -3.5758e-19 | 11.2031 | -0.79727 | -0.19284
1375 | Body1 | 11.9177 | -0.12394 | -5.1578 | 0.00016159 | 0.031104 | 0.058653 | 0.99779 | 11.9985 | -0.00392 | -5.1674 | 11.7568 | -0.36432 | -5.1387 | 11.9979 | -0.00357 | -5.1674
1376 | Body1 | 11.7094 | -0.48656 | -5.1085 | 0.0172 | 0.1065 | 0.19925 | 0.97414 | 11.8325 | -0.40477 | -5.1387 | 11.5388 | -0.69059 | -5.0481 | 11.7568 | -0.36432 | -5.1387
1377 | Body1 | 11.6194 | -0.77818 | -5.0269 | 0.01089 | 0.22389 | 0.41883 | 0.88003 | 11.6823 | -0.76731 | -5.0481 | 11.637 | -0.87665 | -4.9845 | 11.5388 | -0.69059 | -5.0481
1378 | Body1 | 11.5698 | -0.87767 | -4.9508 | 0.013071 | 0.33891 | 0.63405 | 0.69507 | 11.637 | -0.87665 | -4.9845 | 11.5994 | -0.96737 | -4.8834 | 11.4731 | -0.789 | -4.9845
1379 | Body1 | 11.5312 | -0.95425 | -4.8413 | 0.014444 | 0.42355 | 0.79237 | 0.43904 | 11.5994 | -0.96737 | -4.8834 | 11.5757 | -1.0248 | -4.7569 | 11.4185 | -0.87064 | -4.8834
1380 | Body1 | 11.4442 | -0.96199 | -4.7127 | 0.014598 | 0.46617 | 0.8722 | 0.14818 | 11.5757 | -1.0248 | -4.7569 | 11.3729 | -0.93892 | -4.6241 | 11.384 | -0.92229 | -4.7569
1381 | Body1 | 11.503 | -1.0084 | -4.5256 | 0.032686 | 0.47138 | 0.88193 | -0.00039221 | 11.568 | -1.0432 | -4.6241 | 11.5681 | -1.0431 | -4.3287 | 11.3729 | -0.93892 | -4.6241
1382 | Body1 | 11.438 | -0.97355 | -4.2302 | 0.032682 | 0.4714 | 0.88192 | -0.00039427 | 11.5681 | -1.0431 | -4.3287 | 11.373 | -0.93872 | -4.0333 | 11.3729 | -0.93882 | -4.3287
1383 | Body1 | 11.5031 | -1.0082 | -3.9348 | 0.03268 | 0.47138 | 0.88193 | -0.00039221 | 11.5681 | -1.043 | -4.0333 | 11.5682 | -1.0429 | -3.7378 | 11.373 | -0.93872 | -4.0333
1384 | Body1 | 11.4381 | -0.97335 | -3.6394 | 0.032674 | 0.4714 | 0.88192 | -0.00041024 | 11.5682 | -1.0429 | -3.7378 | 11.3731 | -0.93852 | -3.4424 | 11.3731 | -0.93862 | -3.7378
1385 | Body1 | 11.4382 | -0.97324 | -3.344 | 0.032672 | 0.47141 | 0.88192 | -0.00039427 | 11.5682 | -1.0428 | -3.4424 | 11.3732 | -0.93842 | -3.147 | 11.3731 | -0.93852 | -3.4424
1386 | Body1 | 11.5032 | -1.0079 | -3.0485 | 0.032669 | 0.47141 | 0.88191 | -0.00040817 | 11.5683 | -1.0427 | -3.147 | 11.5683 | -1.0426 | -2.8516 | 11.3732 | -0.93842 | -3.147
1387 | Body1 | 11.4383 | -0.97304 | -2.7531 | 0.032665 | 0.47141 | 0.88191 | -0.00041023 | 11.5683 | -1.0426 | -2.8516 | 11.3733 | -0.93822 | -2.5562 | 11.3733 | -0.93832 | -2.8516
1388 | Body1 | 11.5034 | -1.0077 | -2.4577 | 0.032662 | 0.47141 | 0.88191 | -0.00039221 | 11.5684 | -1.0425 | -2.5562 | 11.5684 | -1.0424 | -2.2608 | 11.3733 | -0.93822 | -2.5562
1389 | Body1 | 11.4384 | -0.97284 | -2.1623 | 0.032657 | 0.47138 | 0.88193 | -0.00041024 | 11.5684 | -1.0424 | -2.2608 | 11.3735 | -0.93803 | -1.9653 | 11.3734 | -0.93813 | -2.2608
1390 | Body1 | 11.5035 | -1.0075 | -1.8669 | 0.032655 | 0.47138 | 0.88193 | -0.00039221 | 11.5684 | -1.0422 | -1.9653 | 11.5685 | -1.0421 | -1.6699 | 11.3735 | -0.93803 | -1.9653
1391 | Body1 | 11.4385 | -0.97263 | -1.5715 | 0.032651 | 0.47139 | 0.88193 | -0.00041023 | 11.5685 | -1.0421 | -1.6699 | 11.3736 | -0.93783 | -1.3745 | 11.3735 | -0.93793 | -1.6699
1392 | Body1 | 11.5036 | -1.0073 | -1.276 | 0.032648 | 0.47139 | 0.88193 | -0.00039221 | 11.5685 | -1.042 | -1.3745 | 11.5686 | -1.0419 | -1.0791 | 11.3736 | -0.93783 | -1.3745
1393 | Body1 | 11.4387 | -0.97242 | -0.98062 | 0.032643 | 0.47141 | 0.88191 | -0.00039427 | 11.5686 | -1.0419 | -1.0791 | 11.3737 | -0.93763 | -0.78367 | 11.3737 | -0.93773 | -1.0791
1394 | Body1 | 11.5037 | -1.007 | -0.6852 | 0.03264 | 0.47139 | 0.88192 | -0.00039223 | 11.5686 | -1.0418 | -0.78367 | 11.5687 | -1.0417 | -0.48826 | 11.3737 | -0.93763 | -0.78367
1395 | Body1 | 11.4388 | -0.97222 | -0.38979 | 0.032637 | 0.47141 | 0.88191 | -0.00041023 | 11.5687 | -1.0417 | -0.48826 | 11.3739 | -0.93743 | -0.19284 | 11.3738 | -0.93753 | -0.48826
1396 | Body1 | 11.498 | -1.0037 | -0.11199 | 0.028699 | 0.47142 | 0.88191 | -0.00040817 | 11.5687 | -1.0416 | -0.19284 | 11.5687 | -1.0415 | 3.6253e-19 | 11.5011 | -1.0053 | 7.2505e-19 | 11.3739 | -0.93743 | -0.19284
1397 | Body1 | 11.9708 | -0.14591 | -5.1578 | 0.000165 | 0.019147 | 0.063533 | 0.9978 | 11.9992 | -0.00414 | -5.1674 | 11.9146 | -0.42968 | -5.1387 | 11.9985 | -0.00392 | -5.1674
1398 | Body1 | 11.8617 | -0.54967 | -5.1085 | 0.017199 | 0.065588 | 0.2162 | 0.97414 | 11.9146 | -0.42968 | -5.1387 | 11.8381 | -0.81455 | -5.0481 | 11.8325 | -0.40477 | -5.1387
1399 | Body1 | 11.7191 | -0.8195 | -5.0269 | 0.01089 | 0.13786 | 0.45446 | 0.88003 | 11.8381 | -0.81455 | -5.0481 | 11.637 | -0.87665 | -4.9845 | 11.6823 | -0.76731 | -5.0481
1400 | Body1 | 11.6838 | -0.92488 | -4.9508 | 0.013071 | 0.20868 | 0.68799 | 0.69506 | 11.815 | -0.93062 | -4.9845 | 11.5994 | -0.96737 | -4.8834 | 11.637 | -0.87665 | -4.9845
1401 | Body1 | 11.7263 | -1.0274 | -4.8413 | 0.014444 | 0.2608 | 0.85977 | 0.43907 | 11.7958 | -1.0269 | -4.8834 | 11.7837 | -1.0878 | -4.7569 | 11.5994 | -0.96737 | -4.8834
1402 | Body1 | 11.6425 | -1.0519 | -4.7127 | 0.014598 | 0.2871 | 0.94637 | 0.14819 | 11.7837 | -1.0878 | -4.7569 | 11.568 | -1.0432 | -4.6241 | 11.5757 | -1.0248 | -4.7569
1403 | Body1 | 11.7092 | -1.086 | -4.5256 | 0.032685 | 0.29027 | 0.95694 | -0.0003858 | 11.7798 | -1.1075 | -4.6241 | 11.7798 | -1.1074 | -4.3287 | 11.568 | -1.0432 | -4.6241
1404 | Body1 | 11.6387 | -1.0645 | -4.2302 | 0.032683 | 0.29028 | 0.95694 | -0.00040545 | 11.7798 | -1.1074 | -4.3287 | 11.5681 | -1.043 | -4.0333 | 11.5681 | -1.0431 | -4.3287
1405 | Body1 | 11.7093 | -1.0858 | -3.9348 | 0.032679 | 0.29028 | 0.95694 | -0.00040836 | 11.7798 | -1.1072 | -4.0333 | 11.7798 | -1.1071 | -3.7378 | 11.5681 | -1.043 | -4.0333
1406 | Body1 | 11.6387 | -1.0643 | -3.6394 | 0.032674 | 0.29026 | 0.95695 | -0.00040546 | 11.7798 | -1.1071 | -3.7378 | 11.5682 | -1.0428 | -3.4424 | 11.5682 | -1.0429 | -3.7378
1407 | Body1 | 11.7093 | -1.0856 | -3.344 | 0.032671 | 0.2903 | 0.95694 | -0.00041819 | 11.7799 | -1.107 | -3.4424 | 11.7799 | -1.1069 | -3.147 | 11.5682 | -1.0428 | -3.4424
1408 | Body1 | 11.6388 | -1.064 | -3.0485 | 0.032669 | 0.29027 | 0.95694 | -0.00040545 | 11.7799 | -1.1069 | -3.147 | 11.5683 | -1.0426 | -2.8516 | 11.5683 | -1.0427 | -3.147
1409 | Body1 | 11.7094 | -1.0853 | -2.7531 | 0.032665 | 0.29027 | 0.95695 | -0.00037597 | 11.7799 | -1.1068 | -2.8516 | 11.7799 | -1.1066 | -2.5562 | 11.5683 | -1.0426 | -2.8516
1410 | Body1 | 11.6389 | -1.0638 | -2.4577 | 0.032661 | 0.2903 | 0.95693 | -0.00039562 | 11.7799 | -1.1066 | -2.5562 | 11.5684 | -1.0424 | -2.2608 | 11.5684 | -1.0425 | -2.5562
1411 | Body1 | 11.6389 | -1.0637 | -2.1623 | 0.032658 | 0.29028 | 0.95694 | -0.00040546 | 11.78 | -1.1065 | -2.2608 | 11.5684 | -1.0422 | -1.9653 | 11.5684 | -1.0424 | -2.2608
1412 | Body1 | 11.7095 | -1.085 | -1.8669 | 0.032654 | 0.29027 | 0.95694 | -0.00037597 | 11.78 | -1.1064 | -1.9653 | 11.78 | -1.1063 | -1.6699 | 11.5684 | -1.0422 | -1.9653
1413 | Body1 | 11.639 | -1.0635 | -1.5715 | 0.032651 | 0.2903 | 0.95694 | -0.00040545 | 11.78 | -1.1063 | -1.6699 | 11.5685 | -1.042 | -1.3745 | 11.5685 | -1.0421 | -1.6699
1414 | Body1 | 11.7095 | -1.0848 | -1.276 | 0.032648 | 0.29028 | 0.95694 | -0.00040836 | 11.78 | -1.1062 | -1.3745 | 11.7801 | -1.1061 | -1.0791 | 11.5685 | -1.042 | -1.3745
1415 | Body1 | 11.6391 | -1.0633 | -0.98062 | 0.032645 | 0.29026 | 0.95695 | -0.00040545 | 11.7801 | -1.1061 | -1.0791 | 11.5686 | -1.0418 | -0.78367 | 11.5686 | -1.0419 | -1.0791
1416 | Body1 | 11.7096 | -1.0845 | -0.6852 | 0.032639 | 0.2903 | 0.95693 | -0.0004182 | 11.7801 | -1.1059 | -0.78367 | 11.7801 | -1.1058 | -0.48826 | 11.5686 | -1.0418 | -0.78367
1417 | Body1 | 11.6392 | -1.063 | -0.38979 | 0.032639 | 0.29027 | 0.95694 | -0.00040545 | 11.7801 | -1.1058 | -0.48826 | 11.5687 | -1.0416 | -0.19284 | 11.5687 | -1.0417 | -0.48826
1418 | Body1 | 11.7034 | -1.0824 | -0.11199 | 0.028699 | 0.29027 | 0.95694 | -0.00037597 | 11.7801 | -1.1057 | -0.19284 | 11.7801 | -1.1056 | 1.6696e-19 | 11.7067 | -1.0834 | 1.6696e-19 | 11.5687 | -1.0416 | -0.19284
1419 | Body1 | 11.9998 | -0.14882 | -5.1578 | 0.00016306 | 0.0070452 | 0.066049 | 0.99779 | 12 | -0.00422 | -5.1674 | 12 | -0.43809 | -5.1387 | 11.9992 | -0.00414 | -5.1674
1420 | Body1 | 11.9715 | -0.56609 | -5.1085 | 0.017201 | 0.022141 | 0.22484 | 0.97414 | 12 | -0.43809 | -5.1387 | 12 | -0.8305 | -5.0481 | 11.9146 | -0.42968 | -5.1387
1421 | Body1 | 11.8843 | -0.85856 | -5.0269 | 0.010889 | 0.046549 | 0.47264 | 0.88002 | 12 | -0.8305 | -5.0481 | 11.815 | -0.93062 | -4.9845 | 11.8381 | -0.81455 | -5.0481
1422 | Body1 | 11.8703 | -0.9688 | -4.9508 | 0.013071 | 0.070488 | 0.71548 | 0.69507 | 12 | -0.94885 | -4.9845 | 11.7958 | -1.0269 | -4.8834 | 11.815 | -0.93062 | -4.9845
1423 | Body1 | 11.9319 | -1.061 | -4.8413 | 0.014444 | 0.088054 | 0.89411 | 0.4391 | 12 | -1.047 | -4.8834 | 12 | -1.1092 | -4.7569 | 11.7958 | -1.0269 | -4.8834
1424 | Body1 | 11.8545 | -1.1015 | -4.7127 | 0.014599 | 0.096955 | 0.9842 | 0.14814 | 12 | -1.1092 | -4.7569 | 11.7798 | -1.1075 | -4.6241 | 11.7837 | -1.0878 | -4.7569
1425 | Body1 | 11.9266 | -1.1219 | -4.5256 | 0.032686 | 0.098018 | 0.99518 | -0.00037056 | 12 | -1.1292 | -4.6241 | 12 | -1.129 | -4.3287 | 11.7798 | -1.1075 | -4.6241
1426 | Body1 | 11.8532 | -1.1145 | -4.2302 | 0.032682 | 0.098031 | 0.99518 | -0.00041088 | 12 | -1.129 | -4.3287 | 11.7798 | -1.1072 | -4.0333 | 11.7798 | -1.1074 | -4.3287
1427 | Body1 | 11.9266 | -1.1216 | -3.9348 | 0.032679 | 0.09804 | 0.99518 | -0.00040424 | 12 | -1.1289 | -4.0333 | 12 | -1.1288 | -3.7378 | 11.7798 | -1.1072 | -4.0333
1428 | Body1 | 11.8532 | -1.1143 | -3.6394 | 0.032675 | 0.098049 | 0.99518 | -0.00037721 | 12 | -1.1288 | -3.7378 | 11.7799 | -1.107 | -3.4424 | 11.7798 | -1.1071 | -3.7378
1429 | Body1 | 11.9266 | -1.1214 | -3.344 | 0.032673 | 0.098013 | 0.99519 | -0.00040425 | 12 | -1.1287 | -3.4424 | 12 | -1.1286 | -3.147 | 11.7799 | -1.107 | -3.4424
1430 | Body1 | 11.8533 | -1.1141 | -3.0485 | 0.032668 | 0.098026 | 0.99518 | -0.00041088 | 12 | -1.1286 | -3.147 | 11.7799 | -1.1068 | -2.8516 | 11.7799 | -1.1069 | -3.147
1431 | Body1 | 11.9266 | -1.1212 | -2.7531 | 0.032665 | 0.098035 | 0.99518 | -0.00040424 | 12 | -1.1284 | -2.8516 | 12 | -1.1283 | -2.5562 | 11.7799 | -1.1068 | -2.8516
1432 | Body1 | 11.9266 | -1.1211 | -2.4577 | 0.032662 | 0.097999 | 0.99519 | -0.00040425 | 12 | -1.1283 | -2.5562 | 12 | -1.1282 | -2.2608 | 11.7799 | -1.1066 | -2.5562
1433 | Body1 | 11.8533 | -1.1137 | -2.1623 | 0.032657 | 0.098012 | 0.99519 | -0.00041089 | 12 | -1.1282 | -2.2608 | 11.78 | -1.1064 | -1.9653 | 11.78 | -1.1065 | -2.2608
1434 | Body1 | 11.9267 | -1.1208 | -1.8669 | 0.032655 | 0.098021 | 0.99518 | -0.00040425 | 12 | -1.1281 | -1.9653 | 12 | -1.128 | -1.6699 | 11.78 | -1.1064 | -1.9653
1435 | Body1 | 11.8534 | -1.1135 | -1.5715 | 0.032652 | 0.097985 | 0.99519 | -0.0004142 | 12 | -1.128 | -1.6699 | 11.78 | -1.1062 | -1.3745 | 11.78 | -1.1063 | -1.6699
1436 | Body1 | 11.9267 | -1.1206 | -1.276 | 0.032647 | 0.097998 | 0.99519 | -0.00037056 | 12 | -1.1278 | -1.3745 | 12 | -1.1277 | -1.0791 | 11.78 | -1.1062 | -1.3745
1437 | Body1 | 11.8534 | -1.1132 | -0.98062 | 0.032645 | 0.098052 | 0.99518 | -0.0003772 | 12 | -1.1277 | -1.0791 | 11.7801 | -1.1059 | -0.78367 | 11.7801 | -1.1061 | -1.0791
1438 | Body1 | 11.9267 | -1.1203 | -0.6852 | 0.03264 | 0.098016 | 0.99518 | -0.00040426 | 12 | -1.1276 | -0.78367 | 12 | -1.1275 | -0.48826 | 11.7801 | -1.1059 | -0.78367
1439 | Body1 | 11.8534 | -1.113 | -0.38979 | 0.032637 | 0.098029 | 0.99518 | -0.00041088 | 12 | -1.1275 | -0.48826 | 11.7801 | -1.1057 | -0.19284 | 11.7801 | -1.1058 | -0.48826
1440 | Body1 | 11.9202 | -1.1195 | -0.11199 | 0.028699 | 0.098038 | 0.99518 | -0.00040424 | 12 | -1.1274 | -0.19284 | 12 | -1.1273 | -8.976e-20 | 11.9237 | -1.1198 | 0 | 11.7801 | -1.1057 | -0.19284
1441 | Body1 | -5.9997 | -10.4029 | -5.1674 | 1.4513e-06 | 0 | 0 | 1 | -6 | -10.4003 | -5.1674 | -5.9992 | -10.4041 | -5.1674 | -6 | -10.4042 | -5.1674
1442 | Body1 | -5.9713 | -10.6906 | -5.1482 | 0.018567 | -0.0065043 | 0.066048 | 0.9978 | -5.9992 | -10.4041 | -5.1674 | -5.9146 | -10.8297 | -5.1387 | -6 | -10.8381 | -5.1387
1443 | Body1 | -5.9175 | -11.0916 | -5.0783 | 0.032619 | -0.022144 | 0.22484 | 0.97414 | -5.9146 | -10.8297 | -5.1387 | -5.838 | -11.2145 | -5.0481 | -6 | -11.2305 | -5.0481
1444 | Body1 | -5.9383 | -11.3033 | -5.0057 | 0.012442 | -0.046562 | 0.47262 | 0.88003 | -6 | -11.2305 | -5.0481 | -5.815 | -11.3306 | -4.9845 | -6 | -11.3489 | -4.9845
1445 | Body1 | -5.9319 | -11.4076 | -4.9171 | 0.014424 | -0.070464 | 0.7155 | 0.69505 | -6 | -11.3489 | -4.9845 | -5.7958 | -11.4269 | -4.8834 | -6 | -11.447 | -4.8834
1446 | Body1 | -5.8598 | -11.4746 | -4.7991 | 0.015301 | -0.088082 | 0.89413 | 0.43907 | -5.7958 | -11.4269 | -4.8834 | -5.7837 | -11.4878 | -4.7569 | -6 | -11.5092 | -4.7569
1447 | Body1 | -5.9266 | -11.5153 | -4.6684 | 0.014862 | -0.096937 | 0.98421 | 0.14811 | -6 | -11.5092 | -4.7569 | -5.7798 | -11.5075 | -4.6241 | -6 | -11.5291 | -4.6241
1448 | Body1 | -5.8532 | -11.5146 | -4.4272 | 0.032682 | -0.097987 | 0.99519 | -0.00038051 | -5.7798 | -11.5075 | -4.6241 | -5.7798 | -11.5074 | -4.3287 | -6 | -11.529 | -4.3287
1449 | Body1 | -5.9266 | -11.5217 | -4.1317 | 0.032679 | -0.09804 | 0.99518 | -0.00037056 | -6 | -11.529 | -4.3287 | -5.7798 | -11.5072 | -4.0333 | -6 | -11.5289 | -4.0333
1450 | Body1 | -5.8532 | -11.5144 | -3.8363 | 0.032676 | -0.098049 | 0.99518 | -0.00041088 | -5.7798 | -11.5072 | -4.0333 | -5.7798 | -11.5071 | -3.7378 | -6 | -11.5288 | -3.7378
1451 | Body1 | -5.9266 | -11.5215 | -3.5409 | 0.03267 | -0.098017 | 0.99518 | -0.00040426 | -6 | -11.5288 | -3.7378 | -5.7799 | -11.507 | -3.4424 | -6 | -11.5287 | -3.4424
1452 | Body1 | -5.8533 | -11.5141 | -3.2455 | 0.032668 | -0.098026 | 0.99518 | -0.00041088 | -5.7799 | -11.507 | -3.4424 | -5.7799 | -11.5069 | -3.147 | -6 | -11.5286 | -3.147
1453 | Body1 | -5.9266 | -11.5213 | -2.9501 | 0.032665 | -0.098035 | 0.99518 | -0.00040424 | -6 | -11.5286 | -3.147 | -5.7799 | -11.5068 | -2.8516 | -6 | -11.5284 | -2.8516
1454 | Body1 | -5.8533 | -11.5139 | -2.6547 | 0.032662 | -0.097999 | 0.99519 | -0.00037719 | -5.7799 | -11.5068 | -2.8516 | -5.7799 | -11.5067 | -2.5562 | -6 | -11.5283 | -2.5562
1455 | Body1 | -5.8533 | -11.5138 | -2.3592 | 0.032658 | -0.098012 | 0.99519 | -0.0004142 | -5.7799 | -11.5067 | -2.5562 | -5.78 | -11.5065 | -2.2608 | -6 | -11.5282 | -2.2608
1456 | Body1 | -5.9267 | -11.5209 | -2.0638 | 0.032654 | -0.098021 | 0.99518 | -0.00040426 | -6 | -11.5282 | -2.2608 | -5.78 | -11.5064 | -1.9653 | -6 | -11.5281 | -1.9653
1457 | Body1 | -5.8533 | -11.5136 | -1.7684 | 0.032652 | -0.097985 | 0.99519 | -0.00037719 | -5.78 | -11.5064 | -1.9653 | -5.78 | -11.5063 | -1.6699 | -6 | -11.528 | -1.6699
1458 | Body1 | -5.9267 | -11.5207 | -1.473 | 0.032647 | -0.097998 | 0.99519 | -0.00040425 | -6 | -11.528 | -1.6699 | -5.78 | -11.5062 | -1.3745 | -6 | -11.5278 | -1.3745
1459 | Body1 | -5.8534 | -11.5133 | -1.1776 | 0.032645 | -0.098052 | 0.99518 | -0.00041088 | -5.78 | -11.5062 | -1.3745 | -5.7801 | -11.5061 | -1.0791 | -6 | -11.5277 | -1.0791
1460 | Body1 | -5.9267 | -11.5204 | -0.88214 | 0.032642 | -0.098016 | 0.99518 | -0.00040425 | -6 | -11.5277 | -1.0791 | -5.7801 | -11.506 | -0.78367 | -6 | -11.5276 | -0.78367
1461 | Body1 | -5.8534 | -11.5131 | -0.58673 | 0.032636 | -0.098029 | 0.99518 | -0.00041421 | -5.7801 | -11.506 | -0.78367 | -5.7801 | -11.5058 | -0.48826 | -6 | -11.5275 | -0.48826
1462 | Body1 | -5.9267 | -11.5202 | -0.29131 | 0.032634 | -0.098038 | 0.99518 | -0.00040424 | -6 | -11.5275 | -0.48826 | -5.7801 | -11.5057 | -0.19284 | -6 | -11.5274 | -0.19284
1463 | Body1 | -5.828 | -11.5104 | -0.06428 | 0.013904 | -0.098002 | 0.99519 | -0.00037719 | -5.7801 | -11.5056 | 0 | -5.9237 | -11.5198 | 0 | -5.7801 | -11.5057 | -0.19284
1464 | Body1 | -5.9993 | -10.4028 | -5.1674 | 1.4659e-06 | 0 | 0 | 1 | -6 | -10.4003 | -5.1674 | -5.9985 | -10.4039 | -5.1674 | -5.9992 | -10.4041 | -5.1674
1465 | Body1 | -5.9152 | -10.6795 | -5.1482 | 0.018566 | -0.019267 | 0.063509 | 0.9978 | -5.9985 | -10.4039 | -5.1674 | -5.8325 | -10.8048 | -5.1387 | -5.9146 | -10.8297 | -5.1387
1466 | Body1 | -5.7843 | -11.0622 | -5.0783 | 0.03262 | -0.065582 | 0.2162 | 0.97414 | -5.8325 | -10.8048 | -5.1387 | -5.6823 | -11.1673 | -5.0481 | -5.838 | -11.2145 | -5.0481
1467 | Body1 | -5.7633 | -11.2739 | -5.0057 | 0.012442 | -0.13785 | 0.45448 | 0.88003 | -5.838 | -11.2145 | -5.0481 | -5.637 | -11.2767 | -4.9845 | -5.815 | -11.3306 | -4.9845
1468 | Body1 | -5.7367 | -11.375 | -4.9171 | 0.014424 | -0.20869 | 0.68798 | 0.69507 | -5.815 | -11.3306 | -4.9845 | -5.5995 | -11.3674 | -4.8834 | -5.7958 | -11.4269 | -4.8834
1469 | Body1 | -5.6529 | -11.4267 | -4.7991 | 0.015301 | -0.26078 | 0.85976 | 0.43909 | -5.5995 | -11.3674 | -4.8834 | -5.5757 | -11.4248 | -4.7569 | -5.7837 | -11.4878 | -4.7569
1470 | Body1 | -5.7105 | -11.4795 | -4.6684 | 0.014861 | -0.28707 | 0.94639 | 0.14813 | -5.7837 | -11.4878 | -4.7569 | -5.568 | -11.4432 | -4.6241 | -5.7798 | -11.5075 | -4.6241
1471 | Body1 | -5.6386 | -11.4646 | -4.4272 | 0.032683 | -0.29028 | 0.95694 | -0.00039562 | -5.568 | -11.4432 | -4.6241 | -5.5681 | -11.4431 | -4.3287 | -5.7798 | -11.5074 | -4.3287
1472 | Body1 | -5.7093 | -11.4859 | -4.1317 | 0.032679 | -0.29028 | 0.95694 | -0.00040836 | -5.7798 | -11.5074 | -4.3287 | -5.5681 | -11.443 | -4.0333 | -5.7798 | -11.5072 | -4.0333
1473 | Body1 | -5.6387 | -11.4643 | -3.8363 | 0.032676 | -0.29026 | 0.95695 | -0.00039562 | -5.5681 | -11.443 | -4.0333 | -5.5682 | -11.4429 | -3.7378 | -5.7798 | -11.5071 | -3.7378
1474 | Body1 | -5.7093 | -11.4856 | -3.5409 | 0.032672 | -0.29029 | 0.95694 | -0.00038581 | -5.7798 | -11.5071 | -3.7378 | -5.5682 | -11.4428 | -3.4424 | -5.7799 | -11.507 | -3.4424
1475 | Body1 | -5.6388 | -11.4641 | -3.2455 | 0.032669 | -0.29027 | 0.95694 | -0.00039562 | -5.5682 | -11.4428 | -3.4424 | -5.5682 | -11.4427 | -3.147 | -5.7799 | -11.5069 | -3.147
1476 | Body1 | -5.7094 | -11.4854 | -2.9501 | 0.032665 | -0.29027 | 0.95695 | -0.00040836 | -5.7799 | -11.5069 | -3.147 | -5.5683 | -11.4426 | -2.8516 | -5.7799 | -11.5068 | -2.8516
1477 | Body1 | -5.6389 | -11.4639 | -2.6547 | 0.032661 | -0.2903 | 0.95693 | -0.00040545 | -5.5683 | -11.4426 | -2.8516 | -5.5683 | -11.4425 | -2.5562 | -5.7799 | -11.5067 | -2.5562
1478 | Body1 | -5.7094 | -11.4852 | -2.3592 | 0.032659 | -0.29028 | 0.95694 | -0.00041819 | -5.7799 | -11.5067 | -2.5562 | -5.5684 | -11.4423 | -2.2608 | -5.78 | -11.5065 | -2.2608
1479 | Body1 | -5.7095 | -11.4851 | -2.0638 | 0.032653 | -0.29027 | 0.95694 | -0.00040838 | -5.78 | -11.5065 | -2.2608 | -5.5684 | -11.4422 | -1.9653 | -5.78 | -11.5064 | -1.9653
1480 | Body1 | -5.639 | -11.4636 | -1.7684 | 0.032651 | -0.2903 | 0.95694 | -0.00039562 | -5.5684 | -11.4422 | -1.9653 | -5.5685 | -11.4421 | -1.6699 | -5.78 | -11.5063 | -1.6699
1481 | Body1 | -5.7095 | -11.4848 | -1.473 | 0.032648 | -0.29028 | 0.95694 | -0.00041819 | -5.78 | -11.5063 | -1.6699 | -5.5685 | -11.442 | -1.3745 | -5.78 | -11.5062 | -1.3745
1482 | Body1 | -5.6391 | -11.4633 | -1.1776 | 0.032645 | -0.29026 | 0.95695 | -0.00039562 | -5.5685 | -11.442 | -1.3745 | -5.5686 | -11.4419 | -1.0791 | -5.7801 | -11.5061 | -1.0791
1483 | Body1 | -5.7096 | -11.4846 | -0.88214 | 0.03264 | -0.2903 | 0.95693 | -0.00037597 | -5.7801 | -11.5061 | -1.0791 | -5.5686 | -11.4418 | -0.78367 | -5.7801 | -11.506 | -0.78367
1484 | Body1 | -5.6391 | -11.4631 | -0.58673 | 0.032636 | -0.29029 | 0.95694 | -0.00040546 | -5.5686 | -11.4418 | -0.78367 | -5.5687 | -11.4417 | -0.48826 | -5.7801 | -11.5058 | -0.48826
1485 | Body1 | -5.7096 | -11.4844 | -0.29131 | 0.032634 | -0.29027 | 0.95694 | -0.00040836 | -5.7801 | -11.5058 | -0.48826 | -5.5687 | -11.4416 | -0.19284 | -5.7801 | -11.5057 | -0.19284
1486 | Body1 | -5.6147 | -11.4555 | -0.06428 | 0.013904 | -0.29031 | 0.95693 | -0.00040545 | -5.5687 | -11.4415 | 0 | -5.7067 | -11.4834 | 0 | -5.5687 | -11.4416 | -0.19284
1487 | Body1 | -5.9988 | -10.4026 | -5.1674 | 1.4371e-06 | 0 | 0 | 1 | -6 | -10.4003 | -5.1674 | -5.9979 | -10.4036 | -5.1674 | -5.9985 | -10.4039 | -5.1674
1488 | Body1 | -5.8626 | -10.6577 | -5.1482 | 0.018567 | -0.031285 | 0.058532 | 0.9978 | -5.9985 | -10.4039 | -5.1674 | -5.7568 | -10.7643 | -5.1387 | -5.8325 | -10.8048 | -5.1387
1489 | Body1 | -5.6845 | -11.0209 | -5.0783 | 0.03262 | -0.10651 | 0.19924 | 0.97414 | -5.8325 | -10.8048 | -5.1387 | -5.5388 | -11.0906 | -5.0481 | -5.6823 | -11.1673 | -5.0481
1490 | Body1 | -5.5496 | -11.1854 | -5.0057 | 0.012443 | -0.22387 | 0.41882 | 0.88004 | -5.5388 | -11.0906 | -5.0481 | -5.473 | -11.189 | -4.9845 | -5.637 | -11.2767 | -4.9845
1491 | Body1 | -5.497 | -11.2757 | -4.9171 | 0.014424 | -0.33893 | 0.63406 | 0.69506 | -5.473 | -11.189 | -4.9845 | -5.4185 | -11.2706 | -4.8834 | -5.5995 | -11.3674 | -4.8834
1492 | Body1 | -5.4594 | -11.3392 | -4.7991 | 0.015301 | -0.42354 | 0.79235 | 0.43909 | -5.4185 | -11.2706 | -4.8834 | -5.384 | -11.3223 | -4.7569 | -5.5757 | -11.4248 | -4.7569
1493 | Body1 | -5.5055 | -11.4023 | -4.6684 | 0.014862 | -0.46618 | 0.8722 | 0.14812 | -5.5757 | -11.4248 | -4.7569 | -5.3729 | -11.3389 | -4.6241 | -5.568 | -11.4432 | -4.6241
1494 | Body1 | -5.438 | -11.3736 | -4.4272 | 0.032682 | -0.4714 | 0.88192 | -0.00041023 | -5.3729 | -11.3389 | -4.6241 | -5.3729 | -11.3388 | -4.3287 | -5.5681 | -11.4431 | -4.3287
1495 | Body1 | -5.5031 | -11.4083 | -4.1317 | 0.03268 | -0.47138 | 0.88193 | -0.00040817 | -5.5681 | -11.4431 | -4.3287 | -5.373 | -11.3387 | -4.0333 | -5.5681 | -11.443 | -4.0333
1496 | Body1 | -5.4381 | -11.3734 | -3.8363 | 0.032675 | -0.4714 | 0.88192 | -0.00041023 | -5.373 | -11.3387 | -4.0333 | -5.3731 | -11.3386 | -3.7378 | -5.5682 | -11.4429 | -3.7378
1497 | Body1 | -5.5032 | -11.4081 | -3.5409 | 0.032671 | -0.47141 | 0.88192 | -0.00040818 | -5.5682 | -11.4429 | -3.7378 | -5.3731 | -11.3385 | -3.4424 | -5.5682 | -11.4428 | -3.4424
1498 | Body1 | -5.5032 | -11.408 | -3.2455 | 0.032669 | -0.47141 | 0.88191 | -0.00039221 | -5.5682 | -11.4428 | -3.4424 | -5.3732 | -11.3384 | -3.147 | -5.5682 | -11.4427 | -3.147
1499 | Body1 | -5.4383 | -11.3731 | -2.9501 | 0.032665 | -0.47141 | 0.88191 | -0.00041023 | -5.3732 | -11.3384 | -3.147 | -5.3733 | -11.3383 | -2.8516 | -5.5683 | -11.4426 | -2.8516
1500 | Body1 | -5.5033 | -11.4078 | -2.6547 | 0.032662 | -0.47141 | 0.88191 | -0.00040817 | -5.5683 | -11.4426 | -2.8516 | -5.3733 | -11.3382 | -2.5562 | -5.5683 | -11.4425 | -2.5562
1501 | Body1 | -5.4384 | -11.3729 | -2.3592 | 0.032658 | -0.47138 | 0.88193 | -0.00036442 | -5.3733 | -11.3382 | -2.5562 | -5.3734 | -11.3381 | -2.2608 | -5.5684 | -11.4423 | -2.2608
1502 | Body1 | -5.5034 | -11.4075 | -2.0638 | 0.032654 | -0.47138 | 0.88193 | -0.00040818 | -5.5684 | -11.4423 | -2.2608 | -5.3735 | -11.338 | -1.9653 | -5.5684 | -11.4422 | -1.9653
1503 | Body1 | -5.4385 | -11.3727 | -1.7684 | 0.032651 | -0.47139 | 0.88193 | -0.00039427 | -5.3735 | -11.338 | -1.9653 | -5.3735 | -11.3379 | -1.6699 | -5.5685 | -11.4421 | -1.6699
1504 | Body1 | -5.5035 | -11.4073 | -1.473 | 0.032648 | -0.47139 | 0.88193 | -0.00040817 | -5.5685 | -11.4421 | -1.6699 | -5.3736 | -11.3378 | -1.3745 | -5.5685 | -11.442 | -1.3745
1505 | Body1 | -5.4386 | -11.3725 | -1.1776 | 0.032643 | -0.47141 | 0.88191 | -0.00041023 | -5.3736 | -11.3378 | -1.3745 | -5.3737 | -11.3377 | -1.0791 | -5.5686 | -11.4419 | -1.0791
1506 | Body1 | -5.5036 | -11.4071 | -0.88214 | 0.032641 | -0.47139 | 0.88192 | -0.00040817 | -5.5686 | -11.4419 | -1.0791 | -5.3737 | -11.3376 | -0.78367 | -5.5686 | -11.4418 | -0.78367
1507 | Body1 | -5.4387 | -11.3723 | -0.58673 | 0.032637 | -0.4714 | 0.88192 | -0.00041024 | -5.3737 | -11.3376 | -0.78367 | -5.3738 | -11.3375 | -0.48826 | -5.5687 | -11.4417 | -0.48826
1508 | Body1 | -5.5037 | -11.4069 | -0.29131 | 0.032635 | -0.4714 | 0.88192 | -0.00039221 | -5.5687 | -11.4417 | -0.48826 | -5.3739 | -11.3374 | -0.19284 | -5.5687 | -11.4416 | -0.19284
1509 | Body1 | -5.4163 | -11.36 | -0.06428 | 0.013904 | -0.4714 | 0.88192 | -0.00041023 | -5.3739 | -11.3374 | 0 | -5.5011 | -11.4053 | 0 | -5.3739 | -11.3374 | -0.19284
1510 | Body1 | -5.9984 | -10.4023 | -5.1674 | 1.4742e-06 | 0 | 0 | 1 | -6 | -10.4003 | -5.1674 | -5.9973 | -10.4031 | -5.1674 | -5.9979 | -10.4036 | -5.1674
1511 | Body1 | -5.8148 | -10.6258 | -5.1482 | 0.018569 | -0.042101 | 0.051304 | 0.9978 | -5.9973 | -10.4031 | -5.1674 | -5.6905 | -10.7099 | -5.1387 | -5.7568 | -10.7643 | -5.1387
1512 | Body1 | -5.5474 | -10.9293 | -5.0783 | 0.032618 | -0.14332 | 0.17465 | 0.97414 | -5.6905 | -10.7099 | -5.1387 | -5.413 | -10.9874 | -5.0481 | -5.5388 | -11.0906 | -5.0481
1513 | Body1 | -5.4471 | -11.1169 | -5.0057 | 0.012443 | -0.30128 | 0.3671 | 0.88004 | -5.5388 | -11.0906 | -5.0481 | -5.3293 | -11.071 | -4.9845 | -5.473 | -11.189 | -4.9845
1514 | Body1 | -5.3838 | -11.2 | -4.9171 | 0.014424 | -0.4561 | 0.55575 | 0.69506 | -5.473 | -11.189 | -4.9845 | -5.2599 | -11.1405 | -4.8834 | -5.4185 | -11.2706 | -4.8834
1515 | Body1 | -5.3395 | -11.2591 | -4.7991 | 0.015301 | -0.56996 | 0.69451 | 0.43909 | -5.4185 | -11.2706 | -4.8834 | -5.216 | -11.1844 | -4.7569 | -5.384 | -11.3223 | -4.7569
1516 | Body1 | -5.3196 | -11.2866 | -4.6684 | 0.014861 | -0.6274 | 0.76447 | 0.14817 | -5.384 | -11.3223 | -4.7569 | -5.2018 | -11.1985 | -4.6241 | -5.3729 | -11.3389 | -4.6241
1517 | Body1 | -5.2589 | -11.2453 | -4.4272 | 0.032683 | -0.6344 | 0.77301 | -0.00040729 | -5.2018 | -11.1985 | -4.6241 | -5.2019 | -11.1984 | -4.3287 | -5.3729 | -11.3388 | -4.3287
1518 | Body1 | -5.316 | -11.292 | -4.1317 | 0.032678 | -0.63441 | 0.773 | -0.00039051 | -5.3729 | -11.3388 | -4.3287 | -5.202 | -11.1984 | -4.0333 | -5.373 | -11.3387 | -4.0333
1519 | Body1 | -5.259 | -11.2451 | -3.8363 | 0.032676 | -0.6344 | 0.773 | -0.00040729 | -5.202 | -11.1984 | -4.0333 | -5.2021 | -11.1983 | -3.7378 | -5.3731 | -11.3386 | -3.7378
1520 | Body1 | -5.3161 | -11.2918 | -3.5409 | 0.03267 | -0.63439 | 0.77301 | -0.000412 | -5.3731 | -11.3386 | -3.7378 | -5.2022 | -11.1982 | -3.4424 | -5.3731 | -11.3385 | -3.4424
1521 | Body1 | -5.3162 | -11.2917 | -3.2455 | 0.032667 | -0.63438 | 0.77302 | -0.00039051 | -5.3731 | -11.3385 | -3.4424 | -5.2022 | -11.1981 | -3.147 | -5.3732 | -11.3384 | -3.147
1522 | Body1 | -5.2593 | -11.2448 | -2.9501 | 0.032665 | -0.63438 | 0.77302 | -0.00040729 | -5.2022 | -11.1981 | -3.147 | -5.2023 | -11.198 | -2.8516 | -5.3733 | -11.3383 | -2.8516
1523 | Body1 | -5.3163 | -11.2915 | -2.6547 | 0.032661 | -0.63437 | 0.77303 | -0.00041199 | -5.3733 | -11.3383 | -2.8516 | -5.2024 | -11.198 | -2.5562 | -5.3733 | -11.3382 | -2.5562
1524 | Body1 | -5.2594 | -11.2446 | -2.3592 | 0.032659 | -0.63441 | 0.77299 | -0.00040729 | -5.2024 | -11.198 | -2.5562 | -5.2025 | -11.1979 | -2.2608 | -5.3734 | -11.3381 | -2.2608
1525 | Body1 | -5.3165 | -11.2913 | -2.0638 | 0.032654 | -0.6344 | 0.773 | -0.000412 | -5.3734 | -11.3381 | -2.2608 | -5.2026 | -11.1978 | -1.9653 | -5.3735 | -11.338 | -1.9653
1526 | Body1 | -5.2596 | -11.2445 | -1.7684 | 0.032652 | -0.63442 | 0.77299 | -0.00040729 | -5.2026 | -11.1978 | -1.9653 | -5.2027 | -11.1977 | -1.6699 | -5.3735 | -11.3379 | -1.6699
1527 | Body1 | -5.3166 | -11.2911 | -1.473 | 0.032649 | -0.63439 | 0.77301 | -0.00041198 | -5.3735 | -11.3379 | -1.6699 | -5.2027 | -11.1976 | -1.3745 | -5.3736 | -11.3378 | -1.3745
1528 | Body1 | -5.2597 | -11.2443 | -1.1776 | 0.032644 | -0.63438 | 0.77302 | -0.0004026 | -5.2027 | -11.1976 | -1.3745 | -5.2028 | -11.1975 | -1.0791 | -5.3737 | -11.3377 | -1.0791
1529 | Body1 | -5.3168 | -11.2909 | -0.88214 | 0.032641 | -0.6344 | 0.77301 | -0.00039051 | -5.3737 | -11.3377 | -1.0791 | -5.2029 | -11.1974 | -0.78367 | -5.3737 | -11.3376 | -0.78367
1530 | Body1 | -5.2599 | -11.2441 | -0.58673 | 0.032636 | -0.63439 | 0.77301 | -0.00040261 | -5.2029 | -11.1974 | -0.78367 | -5.203 | -11.1974 | -0.48826 | -5.3738 | -11.3375 | -0.48826
1531 | Body1 | -5.3169 | -11.2907 | -0.29131 | 0.032634 | -0.63441 | 0.773 | -0.00039051 | -5.3738 | -11.3375 | -0.48826 | -5.2031 | -11.1973 | -0.19284 | -5.3739 | -11.3374 | -0.19284
1532 | Body1 | -5.3367 | -11.3069 | -0.06428 | 0.013904 | -0.6344 | 0.77301 | -0.00041198 | -5.2624 | -11.2459 | 0 | -5.3739 | -11.3374 | 0 | -5.3739 | -11.3374 | -0.19284
1533 | Body1 | -5.998 | -10.402 | -5.1674 | 1.4469e-06 | 0 | 0 | 1 | -6 | -10.4003 | -5.1674 | -5.9968 | -10.4025 | -5.1674 | -5.9973 | -10.4031 | -5.1674
1534 | Body1 | -5.7746 | -10.5855 | -5.1482 | 0.018567 | -0.0513 | 0.042105 | 0.9978 | -5.9973 | -10.4031 | -5.1674 | -5.636 | -10.6435 | -5.1387 | -5.6905 | -10.7099 | -5.1387
1535 | Body1 | -5.4711 | -10.8529 | -5.0783 | 0.03262 | -0.17464 | 0.14332 | 0.97414 | -5.6905 | -10.7099 | -5.1387 | -5.3098 | -10.8616 | -5.0481 | -5.413 | -10.9874 | -5.0481
1536 | Body1 | -5.2835 | -10.9533 | -5.0057 | 0.012442 | -0.36712 | 0.3013 | 0.88003 | -5.3098 | -10.8616 | -5.0481 | -5.2114 | -10.9273 | -4.9845 | -5.3293 | -11.071 | -4.9845
1537 | Body1 | -5.2396 | -11.0645 | -4.9171 | 0.014424 | -0.55575 | 0.4561 | 0.69507 | -5.3293 | -11.071 | -4.9845 | -5.1297 | -10.9819 | -4.8834 | -5.2599 | -11.1405 | -4.8834
1538 | Body1 | -5.1846 | -11.1137 | -4.7991 | 0.015302 | -0.6945 | 0.56997 | 0.4391 | -5.2599 | -11.1405 | -4.8834 | -5.0781 | -11.0164 | -4.7569 | -5.216 | -11.1844 | -4.7569
1539 | Body1 | -5.1138 | -11.0808 | -4.6684 | 0.014862 | -0.7645 | 0.62738 | 0.14812 | -5.0781 | -11.0164 | -4.7569 | -5.0614 | -11.0275 | -4.6241 | -5.2018 | -11.1985 | -4.6241
1540 | Body1 | -5.1083 | -11.0844 | -4.4272 | 0.032681 | -0.77301 | 0.63439 | -0.00039051 | -5.0614 | -11.0275 | -4.6241 | -5.0615 | -11.0274 | -4.3287 | -5.2019 | -11.1984 | -4.3287
1541 | Body1 | -5.1552 | -11.1414 | -4.1317 | 0.032679 | -0.77302 | 0.63439 | -0.00040729 | -5.2019 | -11.1984 | -4.3287 | -5.0616 | -11.0274 | -4.0333 | -5.202 | -11.1984 | -4.0333
1542 | Body1 | -5.1085 | -11.0843 | -3.8363 | 0.032676 | -0.773 | 0.6344 | -0.00038582 | -5.0616 | -11.0274 | -4.0333 | -5.0617 | -11.0273 | -3.7378 | -5.2021 | -11.1983 | -3.7378
1543 | Body1 | -5.1554 | -11.1412 | -3.5409 | 0.032671 | -0.77299 | 0.63442 | -0.00040731 | -5.2021 | -11.1983 | -3.7378 | -5.0618 | -11.0272 | -3.4424 | -5.2022 | -11.1982 | -3.4424
1544 | Body1 | -5.1554 | -11.1412 | -3.2455 | 0.03267 | -0.77301 | 0.63439 | -0.00038113 | -5.2022 | -11.1982 | -3.4424 | -5.0619 | -11.0272 | -3.147 | -5.2022 | -11.1981 | -3.147
1545 | Body1 | -5.1088 | -11.0841 | -2.9501 | 0.032664 | -0.773 | 0.6344 | -0.00039051 | -5.0619 | -11.0272 | -3.147 | -5.062 | -11.0271 | -2.8516 | -5.2023 | -11.198 | -2.8516
1546 | Body1 | -5.1089 | -11.084 | -2.6547 | 0.032662 | -0.77301 | 0.6344 | -0.00041198 | -5.062 | -11.0271 | -2.8516 | -5.0621 | -11.027 | -2.5562 | -5.2024 | -11.198 | -2.5562
1547 | Body1 | -5.1557 | -11.1409 | -2.3592 | 0.032658 | -0.77302 | 0.63439 | -0.0004026 | -5.2024 | -11.198 | -2.5562 | -5.0622 | -11.0269 | -2.2608 | -5.2025 | -11.1979 | -2.2608
1548 | Body1 | -5.109 | -11.0839 | -2.0638 | 0.032654 | -0.773 | 0.6344 | -0.00039052 | -5.0622 | -11.0269 | -2.2608 | -5.0623 | -11.0269 | -1.9653 | -5.2026 | -11.1978 | -1.9653
1549 | Body1 | -5.1091 | -11.0838 | -1.7684 | 0.032651 | -0.77301 | 0.63439 | -0.00041198 | -5.0623 | -11.0269 | -1.9653 | -5.0624 | -11.0268 | -1.6699 | -5.2027 | -11.1977 | -1.6699
1550 | Body1 | -5.156 | -11.1407 | -1.473 | 0.032648 | -0.77304 | 0.63436 | -0.00038112 | -5.2027 | -11.1977 | -1.6699 | -5.0625 | -11.0267 | -1.3745 | -5.2027 | -11.1976 | -1.3745
1551 | Body1 | -5.1093 | -11.0837 | -1.1776 | 0.032644 | -0.77302 | 0.63438 | -0.00039051 | -5.0625 | -11.0267 | -1.3745 | -5.0626 | -11.0267 | -1.0791 | -5.2028 | -11.1975 | -1.0791
1552 | Body1 | -5.1562 | -11.1405 | -0.88214 | 0.032641 | -0.77301 | 0.6344 | -0.0004026 | -5.2028 | -11.1975 | -1.0791 | -5.0627 | -11.0266 | -0.78367 | -5.2029 | -11.1974 | -0.78367
1553 | Body1 | -5.1095 | -11.0835 | -0.58673 | 0.032637 | -0.77299 | 0.63442 | -0.00039052 | -5.0627 | -11.0266 | -0.78367 | -5.0628 | -11.0266 | -0.48826 | -5.203 | -11.1974 | -0.48826
1554 | Body1 | -5.1096 | -11.0834 | -0.29131 | 0.032634 | -0.773 | 0.63441 | -0.00041198 | -5.0628 | -11.0266 | -0.48826 | -5.0629 | -11.0265 | -0.19284 | -5.2031 | -11.1973 | -0.19284
1555 | Body1 | -5.1726 | -11.1601 | -0.06428 | 0.013904 | -0.773 | 0.6344 | -0.00040729 | -5.1117 | -11.0857 | 0 | -5.2031 | -11.1972 | 0 | -5.2031 | -11.1973 | -0.19284
1556 | Body1 | -5.9977 | -10.4016 | -5.1674 | 1.4623e-06 | 0 | 0 | 1 | -6 | -10.4003 | -5.1674 | -5.9964 | -10.4018 | -5.1674 | -5.9968 | -10.4025 | -5.1674
1557 | Body1 | -5.7428 | -10.538 | -5.1482 | 0.018567 | -0.058531 | 0.031284 | 0.9978 | -5.9968 | -10.4025 | -5.1674 | -5.5956 | -10.5679 | -5.1387 | -5.636 | -10.6435 | -5.1387
1558 | Body1 | -5.3795 | -10.7158 | -5.0783 | 0.032618 | -0.19925 | 0.1065 | 0.97414 | -5.5956 | -10.5679 | -5.1387 | -5.2331 | -10.718 | -5.0481 | -5.3098 | -10.8616 | -5.0481
1559 | Body1 | -5.1894 | -10.8029 | -5.0057 | 0.012442 | -0.41884 | 0.22387 | 0.88003 | -5.2331 | -10.718 | -5.0481 | -5.1237 | -10.7633 | -4.9845 | -5.2114 | -10.9273 | -4.9845
1560 | Body1 | -5.1247 | -10.9034 | -4.9171 | 0.014424 | -0.63406 | 0.33889 | 0.69507 | -5.2114 | -10.9273 | -4.9845 | -5.033 | -10.8009 | -4.8834 | -5.1297 | -10.9819 | -4.8834
1561 | Body1 | -5.0611 | -10.941 | -4.7991 | 0.015301 | -0.79237 | 0.4235 | 0.43909 | -5.1297 | -10.9819 | -4.8834 | -4.9756 | -10.8247 | -4.7569 | -5.0781 | -11.0164 | -4.7569
1562 | Body1 | -5.0322 | -10.9587 | -4.6684 | 0.014861 | -0.87219 | 0.4662 | 0.14811 | -5.0781 | -11.0164 | -4.7569 | -4.9571 | -10.8323 | -4.6241 | -5.0614 | -11.0275 | -4.6241
1563 | Body1 | -4.992 | -10.8973 | -4.4272 | 0.032683 | -0.88193 | 0.47138 | -0.00040817 | -4.9571 | -10.8323 | -4.6241 | -4.9572 | -10.8323 | -4.3287 | -5.0615 | -11.0274 | -4.3287
1564 | Body1 | -4.9921 | -10.8973 | -4.1317 | 0.032678 | -0.88192 | 0.4714 | -0.00039221 | -4.9572 | -10.8323 | -4.3287 | -4.9573 | -10.8322 | -4.0333 | -5.0616 | -11.0274 | -4.0333
1565 | Body1 | -5.0269 | -10.9623 | -3.8363 | 0.032674 | -0.88194 | 0.47137 | -0.00038037 | -5.0616 | -11.0274 | -4.0333 | -4.9575 | -10.8322 | -3.7378 | -5.0617 | -11.0273 | -3.7378
1566 | Body1 | -4.9923 | -10.8972 | -3.5409 | 0.03267 | -0.88193 | 0.47137 | -0.00039223 | -4.9575 | -10.8322 | -3.7378 | -4.9576 | -10.8322 | -3.4424 | -5.0618 | -11.0272 | -3.4424
1567 | Body1 | -4.9924 | -10.8971 | -3.2455 | 0.032669 | -0.88191 | 0.47141 | -0.00037832 | -4.9576 | -10.8322 | -3.4424 | -4.9577 | -10.8321 | -3.147 | -5.0619 | -11.0272 | -3.147
1568 | Body1 | -4.9925 | -10.8971 | -2.9501 | 0.032666 | -0.88194 | 0.47136 | -0.00043802 | -4.9577 | -10.8321 | -3.147 | -4.9578 | -10.8321 | -2.8516 | -5.062 | -11.0271 | -2.8516
1569 | Body1 | -5.0274 | -10.962 | -2.6547 | 0.032661 | -0.88193 | 0.47138 | -0.00041023 | -5.062 | -11.0271 | -2.8516 | -4.9579 | -10.832 | -2.5562 | -5.0621 | -11.027 | -2.5562
1570 | Body1 | -4.9927 | -10.897 | -2.3592 | 0.032659 | -0.88191 | 0.47142 | -0.00037832 | -4.9579 | -10.832 | -2.5562 | -4.958 | -10.832 | -2.2608 | -5.0622 | -11.0269 | -2.2608
1571 | Body1 | -5.0276 | -10.9619 | -2.0638 | 0.032654 | -0.88193 | 0.47138 | -0.00039429 | -5.0622 | -11.0269 | -2.2608 | -4.9581 | -10.8319 | -1.9653 | -5.0623 | -11.0269 | -1.9653
1572 | Body1 | -5.0277 | -10.9619 | -1.7684 | 0.032651 | -0.88193 | 0.47139 | -0.00041023 | -5.0623 | -11.0269 | -1.9653 | -4.9582 | -10.8319 | -1.6699 | -5.0624 | -11.0268 | -1.6699
1573 | Body1 | -4.993 | -10.8968 | -1.473 | 0.032647 | -0.8819 | 0.47144 | -0.00036236 | -4.9582 | -10.8319 | -1.6699 | -4.9583 | -10.8318 | -1.3745 | -5.0625 | -11.0267 | -1.3745
1574 | Body1 | -4.9931 | -10.8968 | -1.1776 | 0.032645 | -0.88192 | 0.47139 | -0.00043802 | -4.9583 | -10.8318 | -1.3745 | -4.9585 | -10.8318 | -1.0791 | -5.0626 | -11.0267 | -1.0791
1575 | Body1 | -4.9932 | -10.8967 | -0.88214 | 0.032639 | -0.88193 | 0.47138 | -0.00039221 | -4.9585 | -10.8318 | -1.0791 | -4.9586 | -10.8317 | -0.78367 | -5.0627 | -11.0266 | -0.78367
1576 | Body1 | -5.0281 | -10.9616 | -0.58673 | 0.032637 | -0.88192 | 0.4714 | -0.00039429 | -5.0627 | -11.0266 | -0.78367 | -4.9587 | -10.8317 | -0.48826 | -5.0628 | -11.0266 | -0.48826
1577 | Body1 | -4.9935 | -10.8966 | -0.29131 | 0.032634 | -0.88194 | 0.47136 | -0.00043802 | -4.9587 | -10.8317 | -0.48826 | -4.9588 | -10.8316 | -0.19284 | -5.0629 | -11.0265 | -0.19284
1578 | Body1 | -4.9815 | -10.874 | -0.06428 | 0.013904 | -0.88193 | 0.47138 | -0.00039221 | -4.9589 | -10.8316 | 0 | -5.0268 | -10.9588 | 0 | -4.9588 | -10.8316 | -0.19284
1579 | Body1 | -5.9975 | -10.4011 | -5.1674 | 1.448e-06 | 0 | 0 | 1 | -6 | -10.4003 | -5.1674 | -5.9962 | -10.4011 | -5.1674 | -5.9964 | -10.4018 | -5.1674
1580 | Body1 | -5.7208 | -10.4849 | -5.1482 | 0.018568 | -0.06351 | 0.019265 | 0.9978 | -5.9962 | -10.4011 | -5.1674 | -5.5707 | -10.4857 | -5.1387 | -5.5956 | -10.5679 | -5.1387
1581 | Body1 | -5.3381 | -10.6161 | -5.0783 | 0.032619 | -0.2162 | 0.065584 | 0.97414 | -5.5956 | -10.5679 | -5.1387 | -5.1858 | -10.5623 | -5.0481 | -5.2331 | -10.718 | -5.0481
1582 | Body1 | -5.1264 | -10.637 | -5.0057 | 0.012443 | -0.45445 | 0.13787 | 0.88004 | -5.1858 | -10.5623 | -5.0481 | -5.0697 | -10.5854 | -4.9845 | -5.1237 | -10.7633 | -4.9845
1583 | Body1 | -5.0434 | -10.7229 | -4.9171 | 0.014424 | -0.688 | 0.2087 | 0.69505 | -5.1237 | -10.7633 | -4.9845 | -4.9734 | -10.6045 | -4.8834 | -5.033 | -10.8009 | -4.8834
1584 | Body1 | -4.9538 | -10.682 | -4.7991 | 0.015301 | -0.85974 | 0.26081 | 0.43912 | -4.9734 | -10.6045 | -4.8834 | -4.9125 | -10.6167 | -4.7569 | -4.9756 | -10.8247 | -4.7569
1585 | Body1 | -4.9419 | -10.7592 | -4.6684 | 0.014862 | -0.94638 | 0.2871 | 0.14814 | -4.9756 | -10.8247 | -4.7569 | -4.8929 | -10.6206 | -4.6241 | -4.9571 | -10.8323 | -4.6241
1586 | Body1 | -4.9358 | -10.7617 | -4.4272 | 0.032682 | -0.95694 | 0.29029 | -0.00040545 | -4.9571 | -10.8323 | -4.6241 | -4.893 | -10.6205 | -4.3287 | -4.9572 | -10.8323 | -4.3287
1587 | Body1 | -4.9145 | -10.6911 | -4.1317 | 0.032679 | -0.95693 | 0.29032 | -0.00037597 | -4.893 | -10.6205 | -4.3287 | -4.8931 | -10.6205 | -4.0333 | -4.9573 | -10.8322 | -4.0333
1588 | Body1 | -4.9146 | -10.6911 | -3.8363 | 0.032676 | -0.95693 | 0.2903 | -0.00041819 | -4.8931 | -10.6205 | -4.0333 | -4.8932 | -10.6205 | -3.7378 | -4.9575 | -10.8322 | -3.7378
1589 | Body1 | -4.9361 | -10.7616 | -3.5409 | 0.032672 | -0.95694 | 0.29029 | -0.00039564 | -4.9575 | -10.8322 | -3.7378 | -4.8934 | -10.6205 | -3.4424 | -4.9576 | -10.8322 | -3.4424
1590 | Body1 | -4.9148 | -10.691 | -3.2455 | 0.032668 | -0.95694 | 0.29028 | -0.00037597 | -4.8934 | -10.6205 | -3.4424 | -4.8935 | -10.6205 | -3.147 | -4.9577 | -10.8321 | -3.147
1591 | Body1 | -4.9363 | -10.7615 | -2.9501 | 0.032665 | -0.95693 | 0.29031 | -0.00043784 | -4.9577 | -10.8321 | -3.147 | -4.8936 | -10.6204 | -2.8516 | -4.9578 | -10.8321 | -2.8516
1592 | Body1 | -4.9151 | -10.691 | -2.6547 | 0.032662 | -0.95694 | 0.29029 | -0.00040836 | -4.8936 | -10.6204 | -2.8516 | -4.8937 | -10.6204 | -2.5562 | -4.9579 | -10.832 | -2.5562
1593 | Body1 | -4.9152 | -10.6909 | -2.3592 | 0.032657 | -0.95694 | 0.29029 | -0.00037597 | -4.8937 | -10.6204 | -2.5562 | -4.8938 | -10.6204 | -2.2608 | -4.958 | -10.832 | -2.2608
1594 | Body1 | -4.9367 | -10.7614 | -2.0638 | 0.032655 | -0.95694 | 0.2903 | -0.00042803 | -4.958 | -10.832 | -2.2608 | -4.8939 | -10.6204 | -1.9653 | -4.9581 | -10.8319 | -1.9653
1595 | Body1 | -4.9154 | -10.6909 | -1.7684 | 0.032651 | -0.95694 | 0.2903 | -0.00040836 | -4.8939 | -10.6204 | -1.9653 | -4.8941 | -10.6203 | -1.6699 | -4.9582 | -10.8319 | -1.6699
1596 | Body1 | -4.9155 | -10.6908 | -1.473 | 0.032648 | -0.95694 | 0.29028 | -0.00037597 | -4.8941 | -10.6203 | -1.6699 | -4.8942 | -10.6203 | -1.3745 | -4.9583 | -10.8318 | -1.3745
1597 | Body1 | -4.937 | -10.7613 | -1.1776 | 0.032645 | -0.95693 | 0.29031 | -0.00043784 | -4.9583 | -10.8318 | -1.3745 | -4.8943 | -10.6203 | -1.0791 | -4.9585 | -10.8318 | -1.0791
1598 | Body1 | -4.9158 | -10.6908 | -0.88214 | 0.032642 | -0.95694 | 0.29029 | -0.00040836 | -4.8943 | -10.6203 | -1.0791 | -4.8944 | -10.6203 | -0.78367 | -4.9586 | -10.8317 | -0.78367
1599 | Body1 | -4.9372 | -10.7612 | -0.58673 | 0.032636 | -0.95694 | 0.29029 | -0.00037307 | -4.9586 | -10.8317 | -0.78367 | -4.8945 | -10.6203 | -0.48826 | -4.9587 | -10.8317 | -0.48826
1600 | Body1 | -4.916 | -10.6907 | -0.29131 | 0.032634 | -0.95693 | 0.29031 | -0.00041819 | -4.8945 | -10.6203 | -0.48826 | -4.8946 | -10.6202 | -0.19284 | -4.9588 | -10.8316 | -0.19284
1601 | Body1 | -4.9086 | -10.6662 | -0.06428 | 0.013904 | -0.95694 | 0.2903 | -0.00040836 | -4.8947 | -10.6202 | 0 | -4.9366 | -10.7582 | 0 | -4.8946 | -10.6202 | -0.19284
1602 | Body1 | -5.9975 | -10.4006 | -5.1674 | 1.4668e-06 | 0 | 0 | 1 | -6 | -10.4003 | -5.1674 | -5.9961 | -10.4003 | -5.1674 | -5.9962 | -10.4011 | -5.1674
1603 | Body1 | -5.7097 | -10.4288 | -5.1482 | 0.018568 | -0.066047 | 0.0065042 | 0.9978 | -5.9961 | -10.4003 | -5.1674 | -5.5623 | -10.4003 | -5.1387 | -5.5707 | -10.4857 | -5.1387
1604 | Body1 | -5.306 | -10.4543 | -5.0783 | 0.03262 | -0.22484 | 0.022143 | 0.97414 | -5.5623 | -10.4003 | -5.1387 | -5.1699 | -10.4003 | -5.0481 | -5.1858 | -10.5623 | -5.0481
1605 | Body1 | -5.097 | -10.462 | -5.0057 | 0.012443 | -0.47262 | 0.046534 | 0.88003 | -5.1699 | -10.4003 | -5.0481 | -5.0515 | -10.4003 | -4.9845 | -5.0697 | -10.5854 | -4.9845
1606 | Body1 | -4.9988 | -10.5301 | -4.9171 | 0.014424 | -0.71551 | 0.0705 | 0.69503 | -5.0697 | -10.5854 | -4.9845 | -4.9533 | -10.4003 | -4.8834 | -4.9734 | -10.6045 | -4.8834
1607 | Body1 | -4.919 | -10.4725 | -4.7991 | 0.015301 | -0.89414 | 0.088042 | 0.43905 | -4.9533 | -10.4003 | -4.8834 | -4.8912 | -10.4003 | -4.7569 | -4.9125 | -10.6167 | -4.7569
1608 | Body1 | -4.8851 | -10.4738 | -4.6684 | 0.014862 | -0.9842 | 0.096936 | 0.14818 | -4.8912 | -10.4003 | -4.7569 | -4.8712 | -10.4003 | -4.6241 | -4.8929 | -10.6206 | -4.6241
1609 | Body1 | -4.8857 | -10.5472 | -4.4272 | 0.032683 | -0.99518 | 0.098027 | -0.00041088 | -4.8929 | -10.6206 | -4.6241 | -4.8713 | -10.4003 | -4.3287 | -4.893 | -10.6205 | -4.3287
1610 | Body1 | -4.8786 | -10.4737 | -4.1317 | 0.03268 | -0.99519 | 0.097991 | -0.00040425 | -4.8713 | -10.4003 | -4.3287 | -4.8714 | -10.4003 | -4.0333 | -4.8931 | -10.6205 | -4.0333
1611 | Body1 | -4.8787 | -10.4737 | -3.8363 | 0.032676 | -0.99519 | 0.098004 | -0.00040425 | -4.8714 | -10.4003 | -4.0333 | -4.8716 | -10.4003 | -3.7378 | -4.8932 | -10.6205 | -3.7378
1612 | Body1 | -4.8861 | -10.5471 | -3.5409 | 0.032672 | -0.99519 | 0.098013 | -0.00041089 | -4.8932 | -10.6205 | -3.7378 | -4.8717 | -10.4003 | -3.4424 | -4.8934 | -10.6205 | -3.4424
1613 | Body1 | -4.879 | -10.4737 | -3.2455 | 0.03267 | -0.99519 | 0.097977 | -0.00040425 | -4.8717 | -10.4003 | -3.4424 | -4.8718 | -10.4003 | -3.147 | -4.8935 | -10.6205 | -3.147
1614 | Body1 | -4.8863 | -10.5471 | -2.9501 | 0.032665 | -0.99518 | 0.098035 | -0.0004142 | -4.8935 | -10.6205 | -3.147 | -4.8719 | -10.4003 | -2.8516 | -4.8936 | -10.6204 | -2.8516
1615 | Body1 | -4.8792 | -10.4737 | -2.6547 | 0.032662 | -0.99518 | 0.098044 | -0.00040424 | -4.8719 | -10.4003 | -2.8516 | -4.872 | -10.4003 | -2.5562 | -4.8937 | -10.6204 | -2.5562
1616 | Body1 | -4.8793 | -10.4737 | -2.3592 | 0.032659 | -0.99519 | 0.098008 | -0.00040425 | -4.872 | -10.4003 | -2.5562 | -4.8722 | -10.4003 | -2.2608 | -4.8938 | -10.6204 | -2.2608
1617 | Body1 | -4.8867 | -10.547 | -2.0638 | 0.032654 | -0.99518 | 0.098021 | -0.00041421 | -4.8938 | -10.6204 | -2.2608 | -4.8723 | -10.4003 | -1.9653 | -4.8939 | -10.6204 | -1.9653
1618 | Body1 | -4.8796 | -10.4737 | -1.7684 | 0.032652 | -0.99518 | 0.09803 | -0.00040424 | -4.8723 | -10.4003 | -1.9653 | -4.8724 | -10.4003 | -1.6699 | -4.8941 | -10.6203 | -1.6699
1619 | Body1 | -4.8797 | -10.4737 | -1.473 | 0.032649 | -0.99519 | 0.097994 | -0.00040425 | -4.8724 | -10.4003 | -1.6699 | -4.8725 | -10.4003 | -1.3745 | -4.8942 | -10.6203 | -1.3745
1620 | Body1 | -4.887 | -10.547 | -1.1776 | 0.032645 | -0.99519 | 0.098007 | -0.0004142 | -4.8942 | -10.6203 | -1.3745 | -4.8726 | -10.4003 | -1.0791 | -4.8943 | -10.6203 | -1.0791
1621 | Body1 | -4.8799 | -10.4737 | -0.88214 | 0.032642 | -0.99518 | 0.098016 | -0.00040425 | -4.8726 | -10.4003 | -1.0791 | -4.8727 | -10.4003 | -0.78367 | -4.8944 | -10.6203 | -0.78367
1622 | Body1 | -4.8873 | -10.547 | -0.58673 | 0.032637 | -0.99519 | 0.09798 | -0.00037721 | -4.8944 | -10.6203 | -0.78367 | -4.8729 | -10.4003 | -0.48826 | -4.8945 | -10.6203 | -0.48826
1623 | Body1 | -4.8802 | -10.4736 | -0.29131 | 0.032634 | -0.99519 | 0.097993 | -0.00040425 | -4.8729 | -10.4003 | -0.48826 | -4.873 | -10.4003 | -0.19284 | -4.8946 | -10.6202 | -0.19284
1624 | Body1 | -4.8778 | -10.4482 | -0.06428 | 0.013904 | -0.99519 | 0.098002 | -0.00040425 | -4.8731 | -10.4003 | 0 | -4.8872 | -10.5439 | 0 | -4.873 | -10.4003 | -0.19284
1625 | Body1 | -5.9974 | -10.4001 | -5.1674 | 1.4475e-06 | 0 | 0 | 1 | -6 | -10.4003 | -5.1674 | -5.9962 | -10.3996 | -5.1674 | -5.9961 | -10.4003 | -5.1674
1626 | Body1 | -5.7097 | -10.3719 | -5.1482 | 0.018565 | -0.066047 | -0.006505 | 0.9978 | -5.9961 | -10.4003 | -5.1674 | -5.5707 | -10.315 | -5.1387 | -5.5623 | -10.4003 | -5.1387
1627 | Body1 | -5.306 | -10.3464 | -5.0783 | 0.032618 | -0.22484 | -0.022144 | 0.97414 | -5.5623 | -10.4003 | -5.1387 | -5.1858 | -10.2384 | -5.0481 | -5.1699 | -10.4003 | -5.0481
1628 | Body1 | -5.1023 | -10.2847 | -5.0057 | 0.012443 | -0.47261 | -0.046536 | 0.88004 | -5.1858 | -10.2384 | -5.0481 | -5.0697 | -10.2153 | -4.9845 | -5.0515 | -10.4003 | -4.9845
1629 | Body1 | -4.9928 | -10.3323 | -4.9171 | 0.014424 | -0.71547 | -0.070499 | 0.69508 | -5.0515 | -10.4003 | -4.9845 | -4.9734 | -10.1962 | -4.8834 | -4.9533 | -10.4003 | -4.8834
1630 | Body1 | -4.9257 | -10.2602 | -4.7991 | 0.015301 | -0.8941 | -0.088042 | 0.43912 | -4.9734 | -10.1962 | -4.8834 | -4.9125 | -10.184 | -4.7569 | -4.8912 | -10.4003 | -4.7569
1631 | Body1 | -4.8851 | -10.3269 | -4.6684 | 0.014861 | -0.9842 | -0.09694 | 0.14818 | -4.8912 | -10.4003 | -4.7569 | -4.8929 | -10.1801 | -4.6241 | -4.8712 | -10.4003 | -4.6241
1632 | Body1 | -4.8785 | -10.327 | -4.4272 | 0.032682 | -0.99518 | -0.098031 | -0.00040424 | -4.8712 | -10.4003 | -4.6241 | -4.893 | -10.1802 | -4.3287 | -4.8713 | -10.4003 | -4.3287
1633 | Body1 | -4.8859 | -10.2536 | -4.1317 | 0.032679 | -0.99519 | -0.097995 | -0.00037719 | -4.893 | -10.1802 | -4.3287 | -4.8931 | -10.1802 | -4.0333 | -4.8714 | -10.4003 | -4.0333
1634 | Body1 | -4.8787 | -10.327 | -3.8363 | 0.032674 | -0.99519 | -0.098009 | -0.00040425 | -4.8714 | -10.4003 | -4.0333 | -4.8932 | -10.1802 | -3.7378 | -4.8716 | -10.4003 | -3.7378
1635 | Body1 | -4.8789 | -10.327 | -3.5409 | 0.03267 | -0.99518 | -0.098017 | -0.00040426 | -4.8716 | -10.4003 | -3.7378 | -4.8934 | -10.1802 | -3.4424 | -4.8717 | -10.4003 | -3.4424
1636 | Body1 | -4.879 | -10.327 | -3.2455 | 0.032668 | -0.99519 | -0.097981 | -0.00040425 | -4.8717 | -10.4003 | -3.4424 | -4.8935 | -10.1802 | -3.147 | -4.8718 | -10.4003 | -3.147
1637 | Body1 | -4.8791 | -10.327 | -2.9501 | 0.032664 | -0.99518 | -0.09804 | -0.00037056 | -4.8718 | -10.4003 | -3.147 | -4.8936 | -10.1803 | -2.8516 | -4.8719 | -10.4003 | -2.8516
1638 | Body1 | -4.8864 | -10.2536 | -2.6547 | 0.032661 | -0.99518 | -0.098048 | -0.00041088 | -4.8936 | -10.1803 | -2.8516 | -4.8937 | -10.1803 | -2.5562 | -4.872 | -10.4003 | -2.5562
1639 | Body1 | -4.8793 | -10.327 | -2.3592 | 0.032658 | -0.99519 | -0.098012 | -0.00040425 | -4.872 | -10.4003 | -2.5562 | -4.8938 | -10.1803 | -2.2608 | -4.8722 | -10.4003 | -2.2608
1640 | Body1 | -4.8795 | -10.327 | -2.0638 | 0.032652 | -0.99518 | -0.098026 | -0.00040426 | -4.8722 | -10.4003 | -2.2608 | -4.8939 | -10.1804 | -1.9653 | -4.8723 | -10.4003 | -1.9653
1641 | Body1 | -4.8796 | -10.327 | -1.7684 | 0.032651 | -0.99518 | -0.098034 | -0.00040424 | -4.8723 | -10.4003 | -1.9653 | -4.8941 | -10.1804 | -1.6699 | -4.8724 | -10.4003 | -1.6699
1642 | Body1 | -4.8797 | -10.327 | -1.473 | 0.032647 | -0.99519 | -0.097998 | -0.00040425 | -4.8724 | -10.4003 | -1.6699 | -4.8942 | -10.1804 | -1.3745 | -4.8725 | -10.4003 | -1.3745
1643 | Body1 | -4.8798 | -10.327 | -1.1776 | 0.032643 | -0.99519 | -0.098012 | -0.00040425 | -4.8725 | -10.4003 | -1.3745 | -4.8943 | -10.1804 | -1.0791 | -4.8726 | -10.4003 | -1.0791
1644 | Body1 | -4.8871 | -10.2537 | -0.88214 | 0.03264 | -0.99518 | -0.098021 | -0.00041088 | -4.8943 | -10.1804 | -1.0791 | -4.8944 | -10.1804 | -0.78367 | -4.8727 | -10.4003 | -0.78367
1645 | Body1 | -4.88 | -10.3271 | -0.58673 | 0.032636 | -0.99519 | -0.097985 | -0.00040426 | -4.8727 | -10.4003 | -0.78367 | -4.8945 | -10.1805 | -0.48826 | -4.8729 | -10.4003 | -0.48826
1646 | Body1 | -4.8802 | -10.3271 | -0.29131 | 0.032634 | -0.99519 | -0.097993 | -0.00040425 | -4.8729 | -10.4003 | -0.48826 | -4.8946 | -10.1805 | -0.19284 | -4.873 | -10.4003 | -0.19284
1647 | Body1 | -4.8778 | -10.3525 | -0.06428 | 0.013904 | -0.99519 | -0.098007 | -0.00040425 | -4.8872 | -10.2568 | 0 | -4.8731 | -10.4003 | 0 | -4.873 | -10.4003 | -0.19284
1648 | Body1 | -5.9975 | -10.3996 | -5.1674 | 1.4469e-06 | 0 | 0 | 1 | -6 | -10.4003 | -5.1674 | -5.9964 | -10.3989 | -5.1674 | -5.9962 | -10.3996 | -5.1674
1649 | Body1 | -5.7209 | -10.3156 | -5.1482 | 0.018568 | -0.06351 | -0.019265 | 0.9978 | -5.9964 | -10.3989 | -5.1674 | -5.5956 | -10.2328 | -5.1387 | -5.5707 | -10.315 | -5.1387
1650 | Body1 | -5.3381 | -10.1846 | -5.0783 | 0.032619 | -0.2162 | -0.065584 | 0.97414 | -5.5956 | -10.2328 | -5.1387 | -5.2331 | -10.0827 | -5.0481 | -5.1858 | -10.2384 | -5.0481
1651 | Body1 | -5.1422 | -10.1118 | -5.0057 | 0.012443 | -0.45446 | -0.13787 | 0.88003 | -5.2331 | -10.0827 | -5.0481 | -5.1237 | -10.0374 | -4.9845 | -5.0697 | -10.2153 | -4.9845
1652 | Body1 | -5.0254 | -10.1371 | -4.9171 | 0.014423 | -0.68803 | -0.2087 | 0.69503 | -5.0697 | -10.2153 | -4.9845 | -5.033 | -9.9998 | -4.8834 | -4.9734 | -10.1962 | -4.8834
1653 | Body1 | -4.9737 | -10.0533 | -4.7991 | 0.015302 | -0.85975 | -0.2608 | 0.43911 | -5.033 | -9.9998 | -4.8834 | -4.9756 | -9.976 | -4.7569 | -4.9125 | -10.184 | -4.7569
1654 | Body1 | -4.9208 | -10.1109 | -4.6684 | 0.014862 | -0.94638 | -0.2871 | 0.14813 | -4.9125 | -10.184 | -4.7569 | -4.9571 | -9.9684 | -4.6241 | -4.8929 | -10.1801 | -4.6241
1655 | Body1 | -4.9358 | -10.039 | -4.4272 | 0.032682 | -0.95694 | -0.29029 | -0.00040545 | -4.9571 | -9.9684 | -4.6241 | -4.9572 | -9.9684 | -4.3287 | -4.893 | -10.1802 | -4.3287
1656 | Body1 | -4.9359 | -10.039 | -4.1317 | 0.032679 | -0.95693 | -0.29032 | -0.00039562 | -4.9572 | -9.9684 | -4.3287 | -4.9573 | -9.9685 | -4.0333 | -4.8931 | -10.1802 | -4.0333
1657 | Body1 | -4.9146 | -10.1096 | -3.8363 | 0.032676 | -0.95693 | -0.2903 | -0.00041819 | -4.8931 | -10.1802 | -4.0333 | -4.9575 | -9.9685 | -3.7378 | -4.8932 | -10.1802 | -3.7378
1658 | Body1 | -4.9147 | -10.1097 | -3.5409 | 0.032672 | -0.95694 | -0.29029 | -0.00040838 | -4.8932 | -10.1802 | -3.7378 | -4.9576 | -9.9686 | -3.4424 | -4.8934 | -10.1802 | -3.4424
1659 | Body1 | -4.9148 | -10.1097 | -3.2455 | 0.032668 | -0.95694 | -0.29028 | -0.00037597 | -4.8934 | -10.1802 | -3.4424 | -4.9577 | -9.9686 | -3.147 | -4.8935 | -10.1802 | -3.147
1660 | Body1 | -4.9149 | -10.1097 | -2.9501 | 0.032665 | -0.95693 | -0.29031 | -0.00041819 | -4.8935 | -10.1802 | -3.147 | -4.9578 | -9.9687 | -2.8516 | -4.8936 | -10.1803 | -2.8516
1661 | Body1 | -4.9365 | -10.0392 | -2.6547 | 0.032662 | -0.95694 | -0.29029 | -0.00039562 | -4.9578 | -9.9687 | -2.8516 | -4.9579 | -9.9687 | -2.5562 | -4.8937 | -10.1803 | -2.5562
1662 | Body1 | -4.9152 | -10.1098 | -2.3592 | 0.032657 | -0.95694 | -0.29029 | -0.00037597 | -4.8937 | -10.1803 | -2.5562 | -4.958 | -9.9688 | -2.2608 | -4.8938 | -10.1803 | -2.2608
1663 | Body1 | -4.9367 | -10.0393 | -2.0638 | 0.032655 | -0.95694 | -0.2903 | -0.00042803 | -4.958 | -9.9688 | -2.2608 | -4.9581 | -9.9688 | -1.9653 | -4.8939 | -10.1804 | -1.9653
1664 | Body1 | -4.9154 | -10.1099 | -1.7684 | 0.032651 | -0.95694 | -0.2903 | -0.00040836 | -4.8939 | -10.1804 | -1.9653 | -4.9582 | -9.9688 | -1.6699 | -4.8941 | -10.1804 | -1.6699
1665 | Body1 | -4.9155 | -10.1099 | -1.473 | 0.032648 | -0.95694 | -0.29028 | -0.00037597 | -4.8941 | -10.1804 | -1.6699 | -4.9583 | -9.9689 | -1.3745 | -4.8942 | -10.1804 | -1.3745
1666 | Body1 | -4.937 | -10.0394 | -1.1776 | 0.032645 | -0.95693 | -0.29031 | -0.00043784 | -4.9583 | -9.9689 | -1.3745 | -4.9585 | -9.9689 | -1.0791 | -4.8943 | -10.1804 | -1.0791
1667 | Body1 | -4.9371 | -10.0394 | -0.88214 | 0.032642 | -0.95694 | -0.29029 | -0.00039562 | -4.9585 | -9.9689 | -1.0791 | -4.9586 | -9.969 | -0.78367 | -4.8944 | -10.1804 | -0.78367
1668 | Body1 | -4.9372 | -10.0395 | -0.58673 | 0.032636 | -0.95694 | -0.29029 | -0.00037307 | -4.9586 | -9.969 | -0.78367 | -4.9587 | -9.969 | -0.48826 | -4.8945 | -10.1805 | -0.48826
1669 | Body1 | -4.916 | -10.11 | -0.29131 | 0.032634 | -0.95693 | -0.29031 | -0.00040836 | -4.8945 | -10.1805 | -0.48826 | -4.9588 | -9.9691 | -0.19284 | -4.8946 | -10.1805 | -0.19284
1670 | Body1 | -4.9086 | -10.1345 | -0.06428 | 0.013904 | -0.95694 | -0.2903 | -0.00041819 | -4.9366 | -10.0425 | 0 | -4.8947 | -10.1805 | 0 | -4.8946 | -10.1805 | -0.19284
1671 | Body1 | -5.9977 | -10.3991 | -5.1674 | 1.4605e-06 | 0 | 0 | 1 | -6 | -10.4003 | -5.1674 | -5.9968 | -10.3982 | -5.1674 | -5.9964 | -10.3989 | -5.1674
1672 | Body1 | -5.7427 | -10.263 | -5.1482 | 0.018567 | -0.058531 | -0.031284 | 0.9978 | -5.9964 | -10.3989 | -5.1674 | -5.636 | -10.1572 | -5.1387 | -5.5956 | -10.2328 | -5.1387
1673 | Body1 | -5.3795 | -10.0849 | -5.0783 | 0.032618 | -0.19925 | -0.1065 | 0.97414 | -5.5956 | -10.2328 | -5.1387 | -5.3098 | -9.9391 | -5.0481 | -5.2331 | -10.0827 | -5.0481
1674 | Body1 | -5.2149 | -9.95 | -5.0057 | 0.012442 | -0.41885 | -0.22388 | 0.88003 | -5.3098 | -9.9391 | -5.0481 | -5.2114 | -9.8734 | -4.9845 | -5.1237 | -10.0374 | -4.9845
1675 | Body1 | -5.0955 | -9.952 | -4.9171 | 0.014424 | -0.63407 | -0.3389 | 0.69505 | -5.1237 | -10.0374 | -4.9845 | -5.1297 | -9.8188 | -4.8834 | -5.033 | -9.9998 | -4.8834
1676 | Body1 | -5.0611 | -9.8597 | -4.7991 | 0.0153 | -0.79236 | -0.42352 | 0.43909 | -5.1297 | -9.8188 | -4.8834 | -5.0781 | -9.7843 | -4.7569 | -4.9756 | -9.976 | -4.7569
1677 | Body1 | -5.0322 | -9.842 | -4.6684 | 0.014861 | -0.87219 | -0.4662 | 0.14811 | -5.0781 | -9.7843 | -4.7569 | -5.0614 | -9.7732 | -4.6241 | -4.9571 | -9.9684 | -4.6241
1678 | Body1 | -4.992 | -9.9034 | -4.4272 | 0.032683 | -0.88193 | -0.47138 | -0.00040817 | -4.9571 | -9.9684 | -4.6241 | -5.0615 | -9.7733 | -4.3287 | -4.9572 | -9.9684 | -4.3287
1679 | Body1 | -4.9921 | -9.9034 | -4.1317 | 0.032678 | -0.88192 | -0.4714 | -0.00039221 | -4.9572 | -9.9684 | -4.3287 | -5.0616 | -9.7734 | -4.0333 | -4.9573 | -9.9685 | -4.0333
1680 | Body1 | -4.9922 | -9.9035 | -3.8363 | 0.032674 | -0.88194 | -0.47137 | -0.00040817 | -4.9573 | -9.9685 | -4.0333 | -5.0617 | -9.7734 | -3.7378 | -4.9575 | -9.9685 | -3.7378
1681 | Body1 | -5.027 | -9.8385 | -3.5409 | 0.03267 | -0.88193 | -0.47137 | -0.00039429 | -5.0617 | -9.7734 | -3.7378 | -5.0618 | -9.7735 | -3.4424 | -4.9576 | -9.9686 | -3.4424
1682 | Body1 | -4.9924 | -9.9036 | -3.2455 | 0.032669 | -0.88191 | -0.47141 | -0.00037832 | -4.9576 | -9.9686 | -3.4424 | -5.0619 | -9.7736 | -3.147 | -4.9577 | -9.9686 | -3.147
1683 | Body1 | -4.9925 | -9.9036 | -2.9501 | 0.032666 | -0.88194 | -0.47136 | -0.00043802 | -4.9577 | -9.9686 | -3.147 | -5.062 | -9.7736 | -2.8516 | -4.9578 | -9.9687 | -2.8516
1684 | Body1 | -4.9926 | -9.9037 | -2.6547 | 0.032661 | -0.88193 | -0.47138 | -0.00039221 | -4.9578 | -9.9687 | -2.8516 | -5.0621 | -9.7737 | -2.5562 | -4.9579 | -9.9687 | -2.5562
1685 | Body1 | -4.9927 | -9.9037 | -2.3592 | 0.032659 | -0.88191 | -0.47142 | -0.00037832 | -4.9579 | -9.9687 | -2.5562 | -5.0622 | -9.7738 | -2.2608 | -4.958 | -9.9688 | -2.2608
1686 | Body1 | -5.0276 | -9.8388 | -2.0638 | 0.032654 | -0.88193 | -0.47138 | -0.00039429 | -5.0622 | -9.7738 | -2.2608 | -5.0623 | -9.7738 | -1.9653 | -4.9581 | -9.9688 | -1.9653
1687 | Body1 | -5.0277 | -9.8389 | -1.7684 | 0.032651 | -0.88193 | -0.47139 | -0.00041023 | -5.0623 | -9.7738 | -1.9653 | -5.0624 | -9.7739 | -1.6699 | -4.9582 | -9.9688 | -1.6699
1688 | Body1 | -4.993 | -9.9039 | -1.473 | 0.032649 | -0.88191 | -0.47142 | -0.00036236 | -4.9582 | -9.9688 | -1.6699 | -5.0625 | -9.7739 | -1.3745 | -4.9583 | -9.9689 | -1.3745
1689 | Body1 | -4.9931 | -9.9039 | -1.1776 | 0.032645 | -0.88192 | -0.47139 | -0.00043802 | -4.9583 | -9.9689 | -1.3745 | -5.0626 | -9.774 | -1.0791 | -4.9585 | -9.9689 | -1.0791
1690 | Body1 | -5.028 | -9.839 | -0.88214 | 0.032639 | -0.88193 | -0.47138 | -0.00038037 | -5.0626 | -9.774 | -1.0791 | -5.0627 | -9.7741 | -0.78367 | -4.9586 | -9.969 | -0.78367
1691 | Body1 | -4.9933 | -9.904 | -0.58673 | 0.032637 | -0.88192 | -0.4714 | -0.00037833 | -4.9586 | -9.969 | -0.78367 | -5.0628 | -9.7742 | -0.48826 | -4.9587 | -9.969 | -0.48826
1692 | Body1 | -4.9935 | -9.9041 | -0.29131 | 0.032633 | -0.88193 | -0.47138 | -0.00042207 | -4.9587 | -9.969 | -0.48826 | -5.0629 | -9.7742 | -0.19284 | -4.9588 | -9.9691 | -0.19284
1693 | Body1 | -4.9815 | -9.9267 | -0.06428 | 0.013904 | -0.88193 | -0.47138 | -0.00040817 | -5.0268 | -9.8419 | 0 | -4.9589 | -9.9691 | 0 | -4.9588 | -9.9691 | -0.19284
1694 | Body1 | -5.998 | -10.3987 | -5.1674 | 1.4606e-06 | 0 | 0 | 1 | -6 | -10.4003 | -5.1674 | -5.9973 | -10.3976 | -5.1674 | -5.9968 | -10.3982 | -5.1674
1695 | Body1 | -5.7746 | -10.2152 | -5.1482 | 0.018567 | -0.051301 | -0.042105 | 0.9978 | -5.9973 | -10.3976 | -5.1674 | -5.6905 | -10.0908 | -5.1387 | -5.636 | -10.1572 | -5.1387
1696 | Body1 | -5.4711 | -9.9478 | -5.0783 | 0.03262 | -0.17464 | -0.14332 | 0.97414 | -5.6905 | -10.0908 | -5.1387 | -5.413 | -9.8133 | -5.0481 | -5.3098 | -9.9391 | -5.0481
1697 | Body1 | -5.3179 | -9.8055 | -5.0057 | 0.012442 | -0.36713 | -0.3013 | 0.88002 | -5.413 | -9.8133 | -5.0481 | -5.3293 | -9.7297 | -4.9845 | -5.2114 | -9.8734 | -4.9845
1698 | Body1 | -5.2003 | -9.7842 | -4.9171 | 0.014424 | -0.55575 | -0.4561 | 0.69507 | -5.2114 | -9.8734 | -4.9845 | -5.2599 | -9.6602 | -4.8834 | -5.1297 | -9.8188 | -4.8834
1699 | Body1 | -5.1846 | -9.687 | -4.7991 | 0.015302 | -0.6945 | -0.56997 | 0.4391 | -5.2599 | -9.6602 | -4.8834 | -5.216 | -9.6163 | -4.7569 | -5.0781 | -9.7843 | -4.7569
1700 | Body1 | -5.1597 | -9.6639 | -4.6684 | 0.014862 | -0.76449 | -0.62738 | 0.14816 | -5.216 | -9.6163 | -4.7569 | -5.2018 | -9.6022 | -4.6241 | -5.0614 | -9.7732 | -4.6241
1701 | Body1 | -5.1083 | -9.7163 | -4.4272 | 0.032681 | -0.77301 | -0.63439 | -0.00039051 | -5.0614 | -9.7732 | -4.6241 | -5.2019 | -9.6023 | -4.3287 | -5.0615 | -9.7733 | -4.3287
1702 | Body1 | -5.1084 | -9.7163 | -4.1317 | 0.032679 | -0.77302 | -0.63439 | -0.00041199 | -5.0615 | -9.7733 | -4.3287 | -5.202 | -9.6023 | -4.0333 | -5.0616 | -9.7734 | -4.0333
1703 | Body1 | -5.1085 | -9.7164 | -3.8363 | 0.032676 | -0.773 | -0.6344 | -0.00038582 | -5.0616 | -9.7734 | -4.0333 | -5.2021 | -9.6024 | -3.7378 | -5.0617 | -9.7734 | -3.7378
1704 | Body1 | -5.1554 | -9.6595 | -3.5409 | 0.032671 | -0.77299 | -0.63442 | -0.00040731 | -5.2021 | -9.6024 | -3.7378 | -5.2022 | -9.6025 | -3.4424 | -5.0618 | -9.7735 | -3.4424
1705 | Body1 | -5.1087 | -9.7165 | -3.2455 | 0.03267 | -0.77301 | -0.63439 | -0.00041199 | -5.0618 | -9.7735 | -3.4424 | -5.2022 | -9.6026 | -3.147 | -5.0619 | -9.7736 | -3.147
1706 | Body1 | -5.1088 | -9.7166 | -2.9501 | 0.032664 | -0.773 | -0.6344 | -0.00039051 | -5.0619 | -9.7736 | -3.147 | -5.2023 | -9.6027 | -2.8516 | -5.062 | -9.7736 | -2.8516
1707 | Body1 | -5.1089 | -9.7167 | -2.6547 | 0.032662 | -0.77301 | -0.6344 | -0.00041198 | -5.062 | -9.7736 | -2.8516 | -5.2024 | -9.6028 | -2.5562 | -5.0621 | -9.7737 | -2.5562
1708 | Body1 | -5.109 | -9.7168 | -2.3592 | 0.032658 | -0.77302 | -0.63439 | -0.00041199 | -5.0621 | -9.7737 | -2.5562 | -5.2025 | -9.6029 | -2.2608 | -5.0622 | -9.7738 | -2.2608
1709 | Body1 | -5.1558 | -9.6599 | -2.0638 | 0.032654 | -0.773 | -0.6344 | -0.00040731 | -5.2025 | -9.6029 | -2.2608 | -5.2026 | -9.6029 | -1.9653 | -5.0623 | -9.7738 | -1.9653
1710 | Body1 | -5.1091 | -9.7169 | -1.7684 | 0.032652 | -0.77303 | -0.63437 | -0.00041199 | -5.0623 | -9.7738 | -1.9653 | -5.2027 | -9.603 | -1.6699 | -5.0624 | -9.7739 | -1.6699
1711 | Body1 | -5.156 | -9.66 | -1.473 | 0.032646 | -0.77302 | -0.63439 | -0.0004026 | -5.2027 | -9.603 | -1.6699 | -5.2027 | -9.6031 | -1.3745 | -5.0625 | -9.7739 | -1.3745
1712 | Body1 | -5.1093 | -9.7171 | -1.1776 | 0.032644 | -0.77302 | -0.63438 | -0.00041199 | -5.0625 | -9.7739 | -1.3745 | -5.2028 | -9.6032 | -1.0791 | -5.0626 | -9.774 | -1.0791
1713 | Body1 | -5.1562 | -9.6602 | -0.88214 | 0.032641 | -0.77301 | -0.6344 | -0.0004026 | -5.2028 | -9.6032 | -1.0791 | -5.2029 | -9.6033 | -0.78367 | -5.0627 | -9.7741 | -0.78367
1714 | Body1 | -5.1095 | -9.7172 | -0.58673 | 0.032637 | -0.77299 | -0.63442 | -0.00039052 | -5.0627 | -9.7741 | -0.78367 | -5.203 | -9.6034 | -0.48826 | -5.0628 | -9.7742 | -0.48826
1715 | Body1 | -5.1096 | -9.7173 | -0.29131 | 0.032634 | -0.773 | -0.63441 | -0.00041198 | -5.0628 | -9.7742 | -0.48826 | -5.2031 | -9.6034 | -0.19284 | -5.0629 | -9.7742 | -0.19284
1716 | Body1 | -5.0935 | -9.7371 | -0.06428 | 0.013904 | -0.773 | -0.6344 | -0.00041198 | -5.1545 | -9.6628 | 0 | -5.063 | -9.7743 | 0 | -5.0629 | -9.7742 | -0.19284
1717 | Body1 | -5.9984 | -10.3984 | -5.1674 | 1.4605e-06 | 0 | 0 | 1 | -6 | -10.4003 | -5.1674 | -5.9979 | -10.3971 | -5.1674 | -5.9973 | -10.3976 | -5.1674
1718 | Body1 | -5.815 | -10.1748 | -5.1482 | 0.018568 | -0.042102 | -0.051305 | 0.9978 | -5.9979 | -10.3971 | -5.1674 | -5.7568 | -10.0364 | -5.1387 | -5.6905 | -10.0908 | -5.1387
1719 | Body1 | -5.5474 | -9.8714 | -5.0783 | 0.032618 | -0.14332 | -0.17465 | 0.97414 | -5.6905 | -10.0908 | -5.1387 | -5.5388 | -9.7101 | -5.0481 | -5.413 | -9.8133 | -5.0481
1720 | Body1 | -5.4051 | -9.7182 | -5.0057 | 0.012442 | -0.3013 | -0.36713 | 0.88002 | -5.413 | -9.8133 | -5.0481 | -5.473 | -9.6117 | -4.9845 | -5.3293 | -9.7297 | -4.9845
1721 | Body1 | -5.3838 | -9.6007 | -4.9171 | 0.014424 | -0.4561 | -0.55575 | 0.69506 | -5.473 | -9.6117 | -4.9845 | -5.4185 | -9.5301 | -4.8834 | -5.2599 | -9.6602 | -4.8834
1722 | Body1 | -5.2866 | -9.585 | -4.7991 | 0.015301 | -0.56996 | -0.6945 | 0.4391 | -5.2599 | -9.6602 | -4.8834 | -5.384 | -9.4784 | -4.7569 | -5.216 | -9.6163 | -4.7569
1723 | Body1 | -5.3196 | -9.5141 | -4.6684 | 0.014861 | -0.6274 | -0.76447 | 0.14817 | -5.384 | -9.4784 | -4.7569 | -5.3729 | -9.4618 | -4.6241 | -5.2018 | -9.6022 | -4.6241
1724 | Body1 | -5.2589 | -9.5554 | -4.4272 | 0.032683 | -0.6344 | -0.77301 | -0.00040729 | -5.2018 | -9.6022 | -4.6241 | -5.3729 | -9.4619 | -4.3287 | -5.2019 | -9.6023 | -4.3287
1725 | Body1 | -5.259 | -9.5555 | -4.1317 | 0.032678 | -0.63441 | -0.773 | -0.0004026 | -5.2019 | -9.6023 | -4.3287 | -5.373 | -9.462 | -4.0333 | -5.202 | -9.6023 | -4.0333
1726 | Body1 | -5.259 | -9.5556 | -3.8363 | 0.032676 | -0.6344 | -0.773 | -0.00040729 | -5.202 | -9.6023 | -4.0333 | -5.3731 | -9.4621 | -3.7378 | -5.2021 | -9.6024 | -3.7378
1727 | Body1 | -5.3161 | -9.5089 | -3.5409 | 0.03267 | -0.63439 | -0.77301 | -0.000412 | -5.3731 | -9.4621 | -3.7378 | -5.3731 | -9.4622 | -3.4424 | -5.2022 | -9.6025 | -3.4424
1728 | Body1 | -5.2592 | -9.5558 | -3.2455 | 0.032667 | -0.63438 | -0.77302 | -0.00038113 | -5.2022 | -9.6025 | -3.4424 | -5.3732 | -9.4623 | -3.147 | -5.2022 | -9.6026 | -3.147
1729 | Body1 | -5.2593 | -9.5559 | -2.9501 | 0.032665 | -0.63438 | -0.77302 | -0.00040729 | -5.2022 | -9.6026 | -3.147 | -5.3733 | -9.4624 | -2.8516 | -5.2023 | -9.6027 | -2.8516
1730 | Body1 | -5.3163 | -9.5092 | -2.6547 | 0.032661 | -0.63437 | -0.77303 | -0.00041199 | -5.3733 | -9.4624 | -2.8516 | -5.3733 | -9.4625 | -2.5562 | -5.2024 | -9.6028 | -2.5562
1731 | Body1 | -5.2594 | -9.5561 | -2.3592 | 0.032659 | -0.63441 | -0.77299 | -0.00040729 | -5.2024 | -9.6028 | -2.5562 | -5.3734 | -9.4626 | -2.2608 | -5.2025 | -9.6029 | -2.2608
1732 | Body1 | -5.3165 | -9.5094 | -2.0638 | 0.032654 | -0.6344 | -0.773 | -0.000412 | -5.3734 | -9.4626 | -2.2608 | -5.3735 | -9.4627 | -1.9653 | -5.2026 | -9.6029 | -1.9653
1733 | Body1 | -5.2596 | -9.5562 | -1.7684 | 0.032651 | -0.63439 | -0.77301 | -0.00038113 | -5.2026 | -9.6029 | -1.9653 | -5.3735 | -9.4628 | -1.6699 | -5.2027 | -9.603 | -1.6699
1734 | Body1 | -5.3166 | -9.5096 | -1.473 | 0.032649 | -0.63439 | -0.77301 | -0.00041198 | -5.3735 | -9.4628 | -1.6699 | -5.3736 | -9.4629 | -1.3745 | -5.2027 | -9.6031 | -1.3745
1735 | Body1 | -5.2597 | -9.5564 | -1.1776 | 0.032644 | -0.63438 | -0.77302 | -0.0004026 | -5.2027 | -9.6031 | -1.3745 | -5.3737 | -9.463 | -1.0791 | -5.2028 | -9.6032 | -1.0791
1736 | Body1 | -5.2598 | -9.5565 | -0.88214 | 0.032641 | -0.6344 | -0.77301 | -0.00040729 | -5.2028 | -9.6032 | -1.0791 | -5.3737 | -9.4631 | -0.78367 | -5.2029 | -9.6033 | -0.78367
1737 | Body1 | -5.2599 | -9.5566 | -0.58673 | 0.032636 | -0.63439 | -0.77301 | -0.00040261 | -5.2029 | -9.6033 | -0.78367 | -5.3738 | -9.4632 | -0.48826 | -5.203 | -9.6034 | -0.48826
1738 | Body1 | -5.3169 | -9.51 | -0.29131 | 0.032634 | -0.63441 | -0.773 | -0.00039051 | -5.3738 | -9.4632 | -0.48826 | -5.3739 | -9.4633 | -0.19284 | -5.2031 | -9.6034 | -0.19284
1739 | Body1 | -5.3367 | -9.4938 | -0.06428 | 0.013904 | -0.6344 | -0.77301 | -0.00041198 | -5.3739 | -9.4633 | 0 | -5.2624 | -9.5548 | 0 | -5.3739 | -9.4633 | -0.19284
1740 | Body1 | -5.9988 | -10.3981 | -5.1674 | 1.4338e-06 | 0 | 0 | 1 | -6 | -10.4003 | -5.1674 | -5.9985 | -10.3968 | -5.1674 | -5.9979 | -10.3971 | -5.1674
1741 | Body1 | -5.8624 | -10.1432 | -5.1482 | 0.018567 | -0.031285 | -0.058532 | 0.9978 | -5.9979 | -10.3971 | -5.1674 | -5.8325 | -9.9959 | -5.1387 | -5.7568 | -10.0364 | -5.1387
1742 | Body1 | -5.6845 | -9.7798 | -5.0783 | 0.03262 | -0.10651 | -0.19924 | 0.97414 | -5.8325 | -9.9959 | -5.1387 | -5.6823 | -9.6334 | -5.0481 | -5.5388 | -9.7101 | -5.0481
1743 | Body1 | -5.5496 | -9.6153 | -5.0057 | 0.012443 | -0.22387 | -0.41882 | 0.88004 | -5.5388 | -9.7101 | -5.0481 | -5.637 | -9.5241 | -4.9845 | -5.473 | -9.6117 | -4.9845
1744 | Body1 | -5.497 | -9.525 | -4.9171 | 0.014424 | -0.33893 | -0.63406 | 0.69506 | -5.473 | -9.6117 | -4.9845 | -5.5995 | -9.4333 | -4.8834 | -5.4185 | -9.5301 | -4.8834
1745 | Body1 | -5.4594 | -9.4615 | -4.7991 | 0.015301 | -0.42354 | -0.79235 | 0.43909 | -5.4185 | -9.5301 | -4.8834 | -5.5757 | -9.3759 | -4.7569 | -5.384 | -9.4784 | -4.7569
1746 | Body1 | -5.4416 | -9.4326 | -4.6684 | 0.014862 | -0.46617 | -0.8722 | 0.14818 | -5.384 | -9.4784 | -4.7569 | -5.568 | -9.3575 | -4.6241 | -5.3729 | -9.4618 | -4.6241
1747 | Body1 | -5.503 | -9.3923 | -4.4272 | 0.032682 | -0.4714 | -0.88192 | -0.00039221 | -5.568 | -9.3575 | -4.6241 | -5.5681 | -9.3576 | -4.3287 | -5.3729 | -9.4619 | -4.3287
1748 | Body1 | -5.5031 | -9.3924 | -4.1317 | 0.03268 | -0.47138 | -0.88193 | -0.00040817 | -5.5681 | -9.3576 | -4.3287 | -5.5681 | -9.3577 | -4.0333 | -5.373 | -9.462 | -4.0333
1749 | Body1 | -5.5031 | -9.3925 | -3.8363 | 0.032675 | -0.4714 | -0.88192 | -0.00039221 | -5.5681 | -9.3577 | -4.0333 | -5.5682 | -9.3578 | -3.7378 | -5.3731 | -9.4621 | -3.7378
1750 | Body1 | -5.4381 | -9.4274 | -3.5409 | 0.032671 | -0.47141 | -0.88192 | -0.00041024 | -5.3731 | -9.4621 | -3.7378 | -5.5682 | -9.3579 | -3.4424 | -5.3731 | -9.4622 | -3.4424
1751 | Body1 | -5.4382 | -9.4275 | -3.2455 | 0.032669 | -0.47141 | -0.88191 | -0.00039427 | -5.3731 | -9.4622 | -3.4424 | -5.5682 | -9.358 | -3.147 | -5.3732 | -9.4623 | -3.147
1752 | Body1 | -5.5033 | -9.3929 | -2.9501 | 0.032665 | -0.47141 | -0.88191 | -0.00040817 | -5.5682 | -9.358 | -3.147 | -5.5683 | -9.3581 | -2.8516 | -5.3733 | -9.4624 | -2.8516
1753 | Body1 | -5.5033 | -9.393 | -2.6547 | 0.032662 | -0.47141 | -0.88191 | -0.00040817 | -5.5683 | -9.3581 | -2.8516 | -5.5683 | -9.3582 | -2.5562 | -5.3733 | -9.4625 | -2.5562
1754 | Body1 | -5.4384 | -9.4278 | -2.3592 | 0.032658 | -0.47138 | -0.88193 | -0.00036442 | -5.3733 | -9.4625 | -2.5562 | -5.5684 | -9.3584 | -2.2608 | -5.3734 | -9.4626 | -2.2608
1755 | Body1 | -5.5034 | -9.3932 | -2.0638 | 0.032654 | -0.47138 | -0.88193 | -0.00040818 | -5.5684 | -9.3584 | -2.2608 | -5.5684 | -9.3585 | -1.9653 | -5.3735 | -9.4627 | -1.9653
1756 | Body1 | -5.5035 | -9.3933 | -1.7684 | 0.032651 | -0.47139 | -0.88193 | -0.00039221 | -5.5684 | -9.3585 | -1.9653 | -5.5685 | -9.3586 | -1.6699 | -5.3735 | -9.4628 | -1.6699
1757 | Body1 | -5.4386 | -9.4281 | -1.473 | 0.032648 | -0.47139 | -0.88193 | -0.00041023 | -5.3735 | -9.4628 | -1.6699 | -5.5685 | -9.3587 | -1.3745 | -5.3736 | -9.4629 | -1.3745
1758 | Body1 | -5.5036 | -9.3935 | -1.1776 | 0.032643 | -0.47141 | -0.88191 | -0.00039221 | -5.5685 | -9.3587 | -1.3745 | -5.5686 | -9.3588 | -1.0791 | -5.3737 | -9.463 | -1.0791
1759 | Body1 | -5.4387 | -9.4283 | -0.88214 | 0.032641 | -0.47139 | -0.88192 | -0.00039427 | -5.3737 | -9.463 | -1.0791 | -5.5686 | -9.3589 | -0.78367 | -5.3737 | -9.4631 | -0.78367
1760 | Body1 | -5.5037 | -9.3937 | -0.58673 | 0.032637 | -0.4714 | -0.88192 | -0.00040818 | -5.5686 | -9.3589 | -0.78367 | -5.5687 | -9.359 | -0.48826 | -5.3738 | -9.4632 | -0.48826
1761 | Body1 | -5.4388 | -9.4285 | -0.29131 | 0.032635 | -0.4714 | -0.88192 | -0.00039427 | -5.3738 | -9.4632 | -0.48826 | -5.5687 | -9.3591 | -0.19284 | -5.3739 | -9.4633 | -0.19284
1762 | Body1 | -5.5263 | -9.3818 | -0.06428 | 0.013904 | -0.4714 | -0.88192 | -0.00040817 | -5.5687 | -9.3592 | 0 | -5.4416 | -9.4272 | 0 | -5.5687 | -9.3591 | -0.19284
1763 | Body1 | -5.9993 | -10.3979 | -5.1674 | 1.4622e-06 | 0 | 0 | 1 | -6 | -10.4003 | -5.1674 | -5.9992 | -10.3966 | -5.1674 | -5.9985 | -10.3968 | -5.1674
1764 | Body1 | -5.9154 | -10.1212 | -5.1482 | 0.018566 | -0.019267 | -0.063509 | 0.9978 | -5.9992 | -10.3966 | -5.1674 | -5.9146 | -9.971 | -5.1387 | -5.8325 | -9.9959 | -5.1387
1765 | Body1 | -5.8117 | -9.7302 | -5.0783 | 0.032619 | -0.065583 | -0.2162 | 0.97414 | -5.9146 | -9.971 | -5.1387 | -5.838 | -9.5862 | -5.0481 | -5.6823 | -9.6334 | -5.0481
1766 | Body1 | -5.7114 | -9.5425 | -5.0057 | 0.012442 | -0.13785 | -0.45447 | 0.88003 | -5.6823 | -9.6334 | -5.0481 | -5.815 | -9.4701 | -4.9845 | -5.637 | -9.5241 | -4.9845
1767 | Body1 | -5.7367 | -9.4257 | -4.9171 | 0.014424 | -0.20869 | -0.68798 | 0.69507 | -5.815 | -9.4701 | -4.9845 | -5.7958 | -9.3738 | -4.8834 | -5.5995 | -9.4333 | -4.8834
1768 | Body1 | -5.7184 | -9.3542 | -4.7991 | 0.015301 | -0.26078 | -0.85977 | 0.43907 | -5.7958 | -9.3738 | -4.8834 | -5.7837 | -9.3129 | -4.7569 | -5.5757 | -9.3759 | -4.7569
1769 | Body1 | -5.6412 | -9.3422 | -4.6684 | 0.014861 | -0.28707 | -0.94639 | 0.14812 | -5.5757 | -9.3759 | -4.7569 | -5.7798 | -9.2933 | -4.6241 | -5.568 | -9.3575 | -4.6241
1770 | Body1 | -5.7092 | -9.3147 | -4.4272 | 0.032683 | -0.29028 | -0.95694 | -0.0003858 | -5.7798 | -9.2933 | -4.6241 | -5.7798 | -9.2934 | -4.3287 | -5.5681 | -9.3576 | -4.3287
1771 | Body1 | -5.7093 | -9.3148 | -4.1317 | 0.032679 | -0.29028 | -0.95694 | -0.00040836 | -5.7798 | -9.2934 | -4.3287 | -5.7798 | -9.2935 | -4.0333 | -5.5681 | -9.3577 | -4.0333
1772 | Body1 | -5.6387 | -9.3364 | -3.8363 | 0.032676 | -0.29026 | -0.95695 | -0.00039562 | -5.5681 | -9.3577 | -4.0333 | -5.7798 | -9.2936 | -3.7378 | -5.5682 | -9.3578 | -3.7378
1773 | Body1 | -5.7093 | -9.3151 | -3.5409 | 0.032672 | -0.29029 | -0.95694 | -0.00038581 | -5.7798 | -9.2936 | -3.7378 | -5.7799 | -9.2937 | -3.4424 | -5.5682 | -9.3579 | -3.4424
1774 | Body1 | -5.6388 | -9.3366 | -3.2455 | 0.032669 | -0.29027 | -0.95694 | -0.00039562 | -5.5682 | -9.3579 | -3.4424 | -5.7799 | -9.2938 | -3.147 | -5.5682 | -9.358 | -3.147
1775 | Body1 | -5.7094 | -9.3153 | -2.9501 | 0.032665 | -0.29027 | -0.95695 | -0.00040836 | -5.7799 | -9.2938 | -3.147 | -5.7799 | -9.294 | -2.8516 | -5.5683 | -9.3581 | -2.8516
1776 | Body1 | -5.7094 | -9.3154 | -2.6547 | 0.032661 | -0.2903 | -0.95693 | -0.00037597 | -5.7799 | -9.294 | -2.8516 | -5.7799 | -9.2941 | -2.5562 | -5.5683 | -9.3582 | -2.5562
1777 | Body1 | -5.6389 | -9.3369 | -2.3592 | 0.032659 | -0.29028 | -0.95694 | -0.00039562 | -5.5683 | -9.3582 | -2.5562 | -5.78 | -9.2942 | -2.2608 | -5.5684 | -9.3584 | -2.2608
1778 | Body1 | -5.7095 | -9.3156 | -2.0638 | 0.032653 | -0.29027 | -0.95694 | -0.00040838 | -5.78 | -9.2942 | -2.2608 | -5.78 | -9.2943 | -1.9653 | -5.5684 | -9.3585 | -1.9653
1779 | Body1 | -5.639 | -9.3372 | -1.7684 | 0.032651 | -0.2903 | -0.95694 | -0.00039562 | -5.5684 | -9.3585 | -1.9653 | -5.78 | -9.2944 | -1.6699 | -5.5685 | -9.3586 | -1.6699
1780 | Body1 | -5.7095 | -9.3159 | -1.473 | 0.032648 | -0.29028 | -0.95694 | -0.00041819 | -5.78 | -9.2944 | -1.6699 | -5.78 | -9.2945 | -1.3745 | -5.5685 | -9.3587 | -1.3745
1781 | Body1 | -5.6391 | -9.3374 | -1.1776 | 0.032645 | -0.29026 | -0.95695 | -0.00039562 | -5.5685 | -9.3587 | -1.3745 | -5.7801 | -9.2947 | -1.0791 | -5.5686 | -9.3588 | -1.0791
1782 | Body1 | -5.7096 | -9.3161 | -0.88214 | 0.03264 | -0.2903 | -0.95693 | -0.00037597 | -5.7801 | -9.2947 | -1.0791 | -5.7801 | -9.2948 | -0.78367 | -5.5686 | -9.3589 | -0.78367
1783 | Body1 | -5.7096 | -9.3162 | -0.58673 | 0.032636 | -0.29029 | -0.95694 | -0.0004182 | -5.7801 | -9.2948 | -0.78367 | -5.7801 | -9.2949 | -0.48826 | -5.5687 | -9.359 | -0.48826
1784 | Body1 | -5.6392 | -9.3377 | -0.29131 | 0.032634 | -0.29027 | -0.95694 | -0.00039562 | -5.5687 | -9.359 | -0.48826 | -5.7801 | -9.295 | -0.19284 | -5.5687 | -9.3591 | -0.19284
1785 | Body1 | -5.6147 | -9.3452 | -0.06428 | 0.013904 | -0.29031 | -0.95693 | -0.00040545 | -5.7067 | -9.3173 | 0 | -5.5687 | -9.3592 | 0 | -5.5687 | -9.3591 | -0.19284
1786 | Body1 | -5.9997 | -10.3978 | -5.1674 | 1.4475e-06 | 0 | 0 | 1 | -6 | -10.4003 | -5.1674 | -6 | -10.3965 | -5.1674 | -5.9992 | -10.3966 | -5.1674
1787 | Body1 | -5.9713 | -10.1101 | -5.1482 | 0.018567 | -0.0065043 | -0.066048 | 0.9978 | -5.9992 | -10.3966 | -5.1674 | -6 | -9.9626 | -5.1387 | -5.9146 | -9.971 | -5.1387
1788 | Body1 | -5.9175 | -9.7091 | -5.0783 | 0.032619 | -0.022144 | -0.22484 | 0.97414 | -5.9146 | -9.971 | -5.1387 | -6 | -9.5702 | -5.0481 | -5.838 | -9.5862 | -5.0481
1789 | Body1 | -5.9383 | -9.4974 | -5.0057 | 0.012442 | -0.046562 | -0.47262 | 0.88003 | -6 | -9.5702 | -5.0481 | -6 | -9.4519 | -4.9845 | -5.815 | -9.4701 | -4.9845
1790 | Body1 | -5.8703 | -9.3992 | -4.9171 | 0.014424 | -0.070462 | -0.71548 | 0.69507 | -5.815 | -9.4701 | -4.9845 | -6 | -9.3537 | -4.8834 | -5.7958 | -9.3738 | -4.8834
1791 | Body1 | -5.9279 | -9.3194 | -4.7991 | 0.015301 | -0.08808 | -0.89411 | 0.4391 | -6 | -9.3537 | -4.8834 | -6 | -9.2916 | -4.7569 | -5.7837 | -9.3129 | -4.7569
1792 | Body1 | -5.8545 | -9.2926 | -4.6684 | 0.014862 | -0.096981 | -0.9842 | 0.14814 | -5.7837 | -9.3129 | -4.7569 | -6 | -9.2715 | -4.6241 | -5.7798 | -9.2933 | -4.6241
1793 | Body1 | -5.9266 | -9.2789 | -4.4272 | 0.032682 | -0.098031 | -0.99518 | -0.00040424 | -6 | -9.2715 | -4.6241 | -6 | -9.2717 | -4.3287 | -5.7798 | -9.2934 | -4.3287
1794 | Body1 | -5.8532 | -9.2862 | -4.1317 | 0.032679 | -0.09804 | -0.99518 | -0.00041088 | -5.7798 | -9.2934 | -4.3287 | -6 | -9.2718 | -4.0333 | -5.7798 | -9.2935 | -4.0333
1795 | Body1 | -5.8532 | -9.2863 | -3.8363 | 0.032676 | -0.098049 | -0.99518 | -0.00041088 | -5.7798 | -9.2935 | -4.0333 | -6 | -9.2719 | -3.7378 | -5.7798 | -9.2936 | -3.7378
1796 | Body1 | -5.9266 | -9.2792 | -3.5409 | 0.03267 | -0.098017 | -0.99518 | -0.00040426 | -6 | -9.2719 | -3.7378 | -6 | -9.272 | -3.4424 | -5.7799 | -9.2937 | -3.4424
1797 | Body1 | -5.8533 | -9.2866 | -3.2455 | 0.032668 | -0.098026 | -0.99518 | -0.00041088 | -5.7799 | -9.2937 | -3.4424 | -6 | -9.2721 | -3.147 | -5.7799 | -9.2938 | -3.147
1798 | Body1 | -5.8533 | -9.2867 | -2.9501 | 0.032665 | -0.098035 | -0.99518 | -0.00041088 | -5.7799 | -9.2938 | -3.147 | -6 | -9.2723 | -2.8516 | -5.7799 | -9.294 | -2.8516
1799 | Body1 | -5.9266 | -9.2796 | -2.6547 | 0.032662 | -0.097999 | -0.99519 | -0.00040425 | -6 | -9.2723 | -2.8516 | -6 | -9.2724 | -2.5562 | -5.7799 | -9.2941 | -2.5562
1800 | Body1 | -5.8533 | -9.2869 | -2.3592 | 0.032658 | -0.098012 | -0.99519 | -0.0004142 | -5.7799 | -9.2941 | -2.5562 | -6 | -9.2725 | -2.2608 | -5.78 | -9.2942 | -2.2608
1801 | Body1 | -5.8533 | -9.287 | -2.0638 | 0.032654 | -0.098021 | -0.99518 | -0.0004109 | -5.78 | -9.2942 | -2.2608 | -6 | -9.2726 | -1.9653 | -5.78 | -9.2943 | -1.9653
1802 | Body1 | -5.8533 | -9.2872 | -1.7684 | 0.032652 | -0.097985 | -0.99519 | -0.00037719 | -5.78 | -9.2943 | -1.9653 | -6 | -9.2728 | -1.6699 | -5.78 | -9.2944 | -1.6699
1803 | Body1 | -5.9267 | -9.28 | -1.473 | 0.032648 | -0.098043 | -0.99518 | -0.00037056 | -6 | -9.2728 | -1.6699 | -6 | -9.2729 | -1.3745 | -5.78 | -9.2945 | -1.3745
1804 | Body1 | -5.8534 | -9.2874 | -1.1776 | 0.032645 | -0.098052 | -0.99518 | -0.00041088 | -5.78 | -9.2945 | -1.3745 | -6 | -9.273 | -1.0791 | -5.7801 | -9.2947 | -1.0791
1805 | Body1 | -5.8534 | -9.2875 | -0.88214 | 0.032642 | -0.098016 | -0.99518 | -0.00037719 | -5.7801 | -9.2947 | -1.0791 | -6 | -9.2731 | -0.78367 | -5.7801 | -9.2948 | -0.78367
1806 | Body1 | -5.9267 | -9.2804 | -0.58673 | 0.032636 | -0.098029 | -0.99518 | -0.00040426 | -6 | -9.2731 | -0.78367 | -6 | -9.2732 | -0.48826 | -5.7801 | -9.2949 | -0.48826
1807 | Body1 | -5.9267 | -9.2805 | -0.29131 | 0.032634 | -0.098038 | -0.99518 | -0.00040424 | -6 | -9.2732 | -0.48826 | -6 | -9.2733 | -0.19284 | -5.7801 | -9.295 | -0.19284
1808 | Body1 | -5.828 | -9.2903 | -0.06428 | 0.013904 | -0.098002 | -0.99519 | -0.00037719 | -5.9237 | -9.2809 | 0 | -5.7801 | -9.2951 | 0 | -5.7801 | -9.295 | -0.19284
1809 | Body1 | -6.0002 | -10.3978 | -5.1674 | 1.4475e-06 | 0 | 0 | 1 | -6 | -10.4003 | -5.1674 | -6.0008 | -10.3966 | -5.1674 | -6 | -10.3965 | -5.1674
1810 | Body1 | -6.0287 | -10.1101 | -5.1482 | 0.018567 | 0.0065043 | -0.066048 | 0.9978 | -6.0008 | -10.3966 | -5.1674 | -6.0854 | -9.971 | -5.1387 | -6 | -9.9626 | -5.1387
1811 | Body1 | -6.0824 | -9.7091 | -5.0783 | 0.032619 | 0.022144 | -0.22484 | 0.97414 | -6.0854 | -9.971 | -5.1387 | -6.162 | -9.5862 | -5.0481 | -6 | -9.5702 | -5.0481
1812 | Body1 | -6.0617 | -9.4974 | -5.0057 | 0.012442 | 0.046562 | -0.47262 | 0.88003 | -6 | -9.5702 | -5.0481 | -6.185 | -9.4701 | -4.9845 | -6 | -9.4519 | -4.9845
1813 | Body1 | -6.1297 | -9.3992 | -4.9171 | 0.014424 | 0.070462 | -0.71548 | 0.69507 | -6.185 | -9.4701 | -4.9845 | -6.2042 | -9.3738 | -4.8834 | -6 | -9.3537 | -4.8834
1814 | Body1 | -6.0721 | -9.3194 | -4.7991 | 0.015301 | 0.08808 | -0.89411 | 0.4391 | -6 | -9.3537 | -4.8834 | -6.2163 | -9.3129 | -4.7569 | -6 | -9.2916 | -4.7569
1815 | Body1 | -6.1455 | -9.2926 | -4.6684 | 0.014862 | 0.096981 | -0.9842 | 0.14814 | -6.2163 | -9.3129 | -4.7569 | -6.2202 | -9.2933 | -4.6241 | -6 | -9.2715 | -4.6241
1816 | Body1 | -6.0734 | -9.2789 | -4.4272 | 0.032682 | 0.098031 | -0.99518 | -0.00040424 | -6 | -9.2715 | -4.6241 | -6.2202 | -9.2934 | -4.3287 | -6 | -9.2717 | -4.3287
1817 | Body1 | -6.1468 | -9.2862 | -4.1317 | 0.032679 | 0.09804 | -0.99518 | -0.00041088 | -6.2202 | -9.2934 | -4.3287 | -6.2202 | -9.2935 | -4.0333 | -6 | -9.2718 | -4.0333
1818 | Body1 | -6.1468 | -9.2863 | -3.8363 | 0.032676 | 0.098049 | -0.99518 | -0.00041088 | -6.2202 | -9.2935 | -4.0333 | -6.2202 | -9.2936 | -3.7378 | -6 | -9.2719 | -3.7378
1819 | Body1 | -6.0734 | -9.2792 | -3.5409 | 0.03267 | 0.098017 | -0.99518 | -0.00040426 | -6 | -9.2719 | -3.7378 | -6.2201 | -9.2937 | -3.4424 | -6 | -9.272 | -3.4424
1820 | Body1 | -6.1467 | -9.2866 | -3.2455 | 0.032668 | 0.098026 | -0.99518 | -0.00041088 | -6.2201 | -9.2937 | -3.4424 | -6.2201 | -9.2938 | -3.147 | -6 | -9.2721 | -3.147
1821 | Body1 | -6.1467 | -9.2867 | -2.9501 | 0.032665 | 0.098035 | -0.99518 | -0.00041088 | -6.2201 | -9.2938 | -3.147 | -6.2201 | -9.294 | -2.8516 | -6 | -9.2723 | -2.8516
1822 | Body1 | -6.0734 | -9.2796 | -2.6547 | 0.032662 | 0.097999 | -0.99519 | -0.00040425 | -6 | -9.2723 | -2.8516 | -6.2201 | -9.2941 | -2.5562 | -6 | -9.2724 | -2.5562
1823 | Body1 | -6.1467 | -9.2869 | -2.3592 | 0.032658 | 0.098012 | -0.99519 | -0.0004142 | -6.2201 | -9.2941 | -2.5562 | -6.22 | -9.2942 | -2.2608 | -6 | -9.2725 | -2.2608
1824 | Body1 | -6.1467 | -9.287 | -2.0638 | 0.032654 | 0.098021 | -0.99518 | -0.0004109 | -6.22 | -9.2942 | -2.2608 | -6.22 | -9.2943 | -1.9653 | -6 | -9.2726 | -1.9653
1825 | Body1 | -6.1467 | -9.2872 | -1.7684 | 0.032652 | 0.097985 | -0.99519 | -0.00037719 | -6.22 | -9.2943 | -1.9653 | -6.22 | -9.2944 | -1.6699 | -6 | -9.2728 | -1.6699
1826 | Body1 | -6.0733 | -9.28 | -1.473 | 0.032648 | 0.098043 | -0.99518 | -0.00037056 | -6 | -9.2728 | -1.6699 | -6.22 | -9.2945 | -1.3745 | -6 | -9.2729 | -1.3745
1827 | Body1 | -6.1466 | -9.2874 | -1.1776 | 0.032645 | 0.098052 | -0.99518 | -0.00041088 | -6.22 | -9.2945 | -1.3745 | -6.2199 | -9.2947 | -1.0791 | -6 | -9.273 | -1.0791
1828 | Body1 | -6.1466 | -9.2875 | -0.88214 | 0.032642 | 0.098016 | -0.99518 | -0.00037719 | -6.2199 | -9.2947 | -1.0791 | -6.2199 | -9.2948 | -0.78367 | -6 | -9.2731 | -0.78367
1829 | Body1 | -6.0733 | -9.2804 | -0.58673 | 0.032636 | 0.098029 | -0.99518 | -0.00040426 | -6 | -9.2731 | -0.78367 | -6.2199 | -9.2949 | -0.48826 | -6 | -9.2732 | -0.48826
1830 | Body1 | -6.0733 | -9.2805 | -0.29131 | 0.032634 | 0.098038 | -0.99518 | -0.00040424 | -6 | -9.2732 | -0.48826 | -6.2199 | -9.295 | -0.19284 | -6 | -9.2733 | -0.19284
1831 | Body1 | -6.172 | -9.2903 | -0.06428 | 0.013904 | 0.098002 | -0.99519 | -0.00037719 | -6.2199 | -9.2951 | 0 | -6.0763 | -9.2809 | 0 | -6.2199 | -9.295 | -0.19284
1832 | Body1 | -6.0007 | -10.3979 | -5.1674 | 1.4622e-06 | 0 | 0 | 1 | -6 | -10.4003 | -5.1674 | -6.0015 | -10.3968 | -5.1674 | -6.0008 | -10.3966 | -5.1674
1833 | Body1 | -6.0846 | -10.1212 | -5.1482 | 0.018566 | 0.019267 | -0.063509 | 0.9978 | -6.0008 | -10.3966 | -5.1674 | -6.1675 | -9.9959 | -5.1387 | -6.0854 | -9.971 | -5.1387
1834 | Body1 | -6.1883 | -9.7302 | -5.0783 | 0.032619 | 0.065583 | -0.2162 | 0.97414 | -6.0854 | -9.971 | -5.1387 | -6.3177 | -9.6334 | -5.0481 | -6.162 | -9.5862 | -5.0481
1835 | Body1 | -6.2886 | -9.5425 | -5.0057 | 0.012442 | 0.13785 | -0.45447 | 0.88003 | -6.3177 | -9.6334 | -5.0481 | -6.363 | -9.5241 | -4.9845 | -6.185 | -9.4701 | -4.9845
1836 | Body1 | -6.2633 | -9.4257 | -4.9171 | 0.014424 | 0.20869 | -0.68798 | 0.69507 | -6.185 | -9.4701 | -4.9845 | -6.4005 | -9.4333 | -4.8834 | -6.2042 | -9.3738 | -4.8834
1837 | Body1 | -6.2816 | -9.3542 | -4.7991 | 0.015301 | 0.26078 | -0.85977 | 0.43907 | -6.2042 | -9.3738 | -4.8834 | -6.4243 | -9.3759 | -4.7569 | -6.2163 | -9.3129 | -4.7569
1838 | Body1 | -6.3588 | -9.3422 | -4.6684 | 0.014861 | 0.28707 | -0.94639 | 0.14812 | -6.4243 | -9.3759 | -4.7569 | -6.432 | -9.3575 | -4.6241 | -6.2202 | -9.2933 | -4.6241
1839 | Body1 | -6.2908 | -9.3147 | -4.4272 | 0.032683 | 0.29028 | -0.95694 | -0.0003858 | -6.2202 | -9.2933 | -4.6241 | -6.4319 | -9.3576 | -4.3287 | -6.2202 | -9.2934 | -4.3287
1840 | Body1 | -6.2907 | -9.3148 | -4.1317 | 0.032679 | 0.29028 | -0.95694 | -0.00040836 | -6.2202 | -9.2934 | -4.3287 | -6.4319 | -9.3577 | -4.0333 | -6.2202 | -9.2935 | -4.0333
1841 | Body1 | -6.3613 | -9.3364 | -3.8363 | 0.032676 | 0.29026 | -0.95695 | -0.00039562 | -6.4319 | -9.3577 | -4.0333 | -6.4318 | -9.3578 | -3.7378 | -6.2202 | -9.2936 | -3.7378
1842 | Body1 | -6.2907 | -9.3151 | -3.5409 | 0.032672 | 0.29029 | -0.95694 | -0.00038581 | -6.2202 | -9.2936 | -3.7378 | -6.4318 | -9.3579 | -3.4424 | -6.2201 | -9.2937 | -3.4424
1843 | Body1 | -6.3612 | -9.3366 | -3.2455 | 0.032669 | 0.29027 | -0.95694 | -0.00039562 | -6.4318 | -9.3579 | -3.4424 | -6.4318 | -9.358 | -3.147 | -6.2201 | -9.2938 | -3.147
1844 | Body1 | -6.2906 | -9.3153 | -2.9501 | 0.032665 | 0.29027 | -0.95695 | -0.00040836 | -6.2201 | -9.2938 | -3.147 | -6.4317 | -9.3581 | -2.8516 | -6.2201 | -9.294 | -2.8516
1845 | Body1 | -6.2906 | -9.3154 | -2.6547 | 0.032661 | 0.2903 | -0.95693 | -0.00037597 | -6.2201 | -9.294 | -2.8516 | -6.4317 | -9.3582 | -2.5562 | -6.2201 | -9.2941 | -2.5562
1846 | Body1 | -6.3611 | -9.3369 | -2.3592 | 0.032659 | 0.29028 | -0.95694 | -0.00039562 | -6.4317 | -9.3582 | -2.5562 | -6.4316 | -9.3584 | -2.2608 | -6.22 | -9.2942 | -2.2608
1847 | Body1 | -6.2905 | -9.3156 | -2.0638 | 0.032653 | 0.29027 | -0.95694 | -0.00040838 | -6.22 | -9.2942 | -2.2608 | -6.4316 | -9.3585 | -1.9653 | -6.22 | -9.2943 | -1.9653
1848 | Body1 | -6.361 | -9.3372 | -1.7684 | 0.032651 | 0.2903 | -0.95694 | -0.00039562 | -6.4316 | -9.3585 | -1.9653 | -6.4315 | -9.3586 | -1.6699 | -6.22 | -9.2944 | -1.6699
1849 | Body1 | -6.2905 | -9.3159 | -1.473 | 0.032648 | 0.29028 | -0.95694 | -0.00041819 | -6.22 | -9.2944 | -1.6699 | -6.4315 | -9.3587 | -1.3745 | -6.22 | -9.2945 | -1.3745
1850 | Body1 | -6.3609 | -9.3374 | -1.1776 | 0.032645 | 0.29026 | -0.95695 | -0.00039562 | -6.4315 | -9.3587 | -1.3745 | -6.4314 | -9.3588 | -1.0791 | -6.2199 | -9.2947 | -1.0791
1851 | Body1 | -6.2904 | -9.3161 | -0.88214 | 0.03264 | 0.2903 | -0.95693 | -0.00037597 | -6.2199 | -9.2947 | -1.0791 | -6.4314 | -9.3589 | -0.78367 | -6.2199 | -9.2948 | -0.78367
1852 | Body1 | -6.2904 | -9.3162 | -0.58673 | 0.032636 | 0.29029 | -0.95694 | -0.0004182 | -6.2199 | -9.2948 | -0.78367 | -6.4313 | -9.359 | -0.48826 | -6.2199 | -9.2949 | -0.48826
1853 | Body1 | -6.3608 | -9.3377 | -0.29131 | 0.032634 | 0.29027 | -0.95694 | -0.00039562 | -6.4313 | -9.359 | -0.48826 | -6.4313 | -9.3591 | -0.19284 | -6.2199 | -9.295 | -0.19284
1854 | Body1 | -6.3853 | -9.3452 | -0.06428 | 0.013904 | 0.29031 | -0.95693 | -0.00040545 | -6.4313 | -9.3592 | 0 | -6.2933 | -9.3173 | 0 | -6.4313 | -9.3591 | -0.19284
1855 | Body1 | -6.0012 | -10.3981 | -5.1674 | 1.4338e-06 | 0 | 0 | 1 | -6 | -10.4003 | -5.1674 | -6.0021 | -10.3971 | -5.1674 | -6.0015 | -10.3968 | -5.1674
1856 | Body1 | -6.1376 | -10.1432 | -5.1482 | 0.018567 | 0.031285 | -0.058532 | 0.9978 | -6.0021 | -10.3971 | -5.1674 | -6.2432 | -10.0364 | -5.1387 | -6.1675 | -9.9959 | -5.1387
1857 | Body1 | -6.3155 | -9.7798 | -5.0783 | 0.03262 | 0.10651 | -0.19924 | 0.97414 | -6.1675 | -9.9959 | -5.1387 | -6.4612 | -9.7101 | -5.0481 | -6.3177 | -9.6334 | -5.0481
1858 | Body1 | -6.4504 | -9.6153 | -5.0057 | 0.012443 | 0.22387 | -0.41882 | 0.88004 | -6.4612 | -9.7101 | -5.0481 | -6.527 | -9.6117 | -4.9845 | -6.363 | -9.5241 | -4.9845
1859 | Body1 | -6.503 | -9.525 | -4.9171 | 0.014424 | 0.33893 | -0.63406 | 0.69506 | -6.527 | -9.6117 | -4.9845 | -6.5815 | -9.5301 | -4.8834 | -6.4005 | -9.4333 | -4.8834
1860 | Body1 | -6.5406 | -9.4615 | -4.7991 | 0.015301 | 0.42354 | -0.79235 | 0.43909 | -6.5815 | -9.5301 | -4.8834 | -6.616 | -9.4784 | -4.7569 | -6.4243 | -9.3759 | -4.7569
1861 | Body1 | -6.5584 | -9.4326 | -4.6684 | 0.014862 | 0.46617 | -0.8722 | 0.14818 | -6.616 | -9.4784 | -4.7569 | -6.6271 | -9.4618 | -4.6241 | -6.432 | -9.3575 | -4.6241
1862 | Body1 | -6.497 | -9.3923 | -4.4272 | 0.032682 | 0.4714 | -0.88192 | -0.00039221 | -6.432 | -9.3575 | -4.6241 | -6.6271 | -9.4619 | -4.3287 | -6.4319 | -9.3576 | -4.3287
1863 | Body1 | -6.4969 | -9.3924 | -4.1317 | 0.03268 | 0.47138 | -0.88193 | -0.00040817 | -6.4319 | -9.3576 | -4.3287 | -6.627 | -9.462 | -4.0333 | -6.4319 | -9.3577 | -4.0333
1864 | Body1 | -6.4969 | -9.3925 | -3.8363 | 0.032675 | 0.4714 | -0.88192 | -0.00039221 | -6.4319 | -9.3577 | -4.0333 | -6.6269 | -9.4621 | -3.7378 | -6.4318 | -9.3578 | -3.7378
1865 | Body1 | -6.5619 | -9.4274 | -3.5409 | 0.032671 | 0.47141 | -0.88192 | -0.00041024 | -6.6269 | -9.4621 | -3.7378 | -6.6269 | -9.4622 | -3.4424 | -6.4318 | -9.3579 | -3.4424
1866 | Body1 | -6.5618 | -9.4275 | -3.2455 | 0.032669 | 0.47141 | -0.88191 | -0.00039427 | -6.6269 | -9.4622 | -3.4424 | -6.6268 | -9.4623 | -3.147 | -6.4318 | -9.358 | -3.147
1867 | Body1 | -6.4967 | -9.3929 | -2.9501 | 0.032665 | 0.47141 | -0.88191 | -0.00040817 | -6.4318 | -9.358 | -3.147 | -6.6267 | -9.4624 | -2.8516 | -6.4317 | -9.3581 | -2.8516
1868 | Body1 | -6.4967 | -9.393 | -2.6547 | 0.032662 | 0.47141 | -0.88191 | -0.00040817 | -6.4317 | -9.3581 | -2.8516 | -6.6267 | -9.4625 | -2.5562 | -6.4317 | -9.3582 | -2.5562
1869 | Body1 | -6.5616 | -9.4278 | -2.3592 | 0.032658 | 0.47138 | -0.88193 | -0.00036442 | -6.6267 | -9.4625 | -2.5562 | -6.6266 | -9.4626 | -2.2608 | -6.4316 | -9.3584 | -2.2608
1870 | Body1 | -6.4966 | -9.3932 | -2.0638 | 0.032654 | 0.47138 | -0.88193 | -0.00040818 | -6.4316 | -9.3584 | -2.2608 | -6.6265 | -9.4627 | -1.9653 | -6.4316 | -9.3585 | -1.9653
1871 | Body1 | -6.4965 | -9.3933 | -1.7684 | 0.032651 | 0.47139 | -0.88193 | -0.00039221 | -6.4316 | -9.3585 | -1.9653 | -6.6265 | -9.4628 | -1.6699 | -6.4315 | -9.3586 | -1.6699
1872 | Body1 | -6.5614 | -9.4281 | -1.473 | 0.032648 | 0.47139 | -0.88193 | -0.00041023 | -6.6265 | -9.4628 | -1.6699 | -6.6264 | -9.4629 | -1.3745 | -6.4315 | -9.3587 | -1.3745
1873 | Body1 | -6.4964 | -9.3935 | -1.1776 | 0.032643 | 0.47141 | -0.88191 | -0.00039221 | -6.4315 | -9.3587 | -1.3745 | -6.6263 | -9.463 | -1.0791 | -6.4314 | -9.3588 | -1.0791
1874 | Body1 | -6.5613 | -9.4283 | -0.88214 | 0.032641 | 0.47139 | -0.88192 | -0.00039427 | -6.6263 | -9.463 | -1.0791 | -6.6263 | -9.4631 | -0.78367 | -6.4314 | -9.3589 | -0.78367
1875 | Body1 | -6.4963 | -9.3937 | -0.58673 | 0.032637 | 0.4714 | -0.88192 | -0.00040818 | -6.4314 | -9.3589 | -0.78367 | -6.6262 | -9.4632 | -0.48826 | -6.4313 | -9.359 | -0.48826
1876 | Body1 | -6.5612 | -9.4285 | -0.29131 | 0.032635 | 0.4714 | -0.88192 | -0.00039427 | -6.6262 | -9.4632 | -0.48826 | -6.6261 | -9.4633 | -0.19284 | -6.4313 | -9.3591 | -0.19284
1877 | Body1 | -6.4737 | -9.3818 | -0.06428 | 0.013904 | 0.4714 | -0.88192 | -0.00040817 | -6.5584 | -9.4272 | 0 | -6.4313 | -9.3592 | 0 | -6.4313 | -9.3591 | -0.19284
1878 | Body1 | -6.0016 | -10.3984 | -5.1674 | 1.4605e-06 | 0 | 0 | 1 | -6 | -10.4003 | -5.1674 | -6.0027 | -10.3976 | -5.1674 | -6.0021 | -10.3971 | -5.1674
1879 | Body1 | -6.185 | -10.1748 | -5.1482 | 0.018568 | 0.042102 | -0.051305 | 0.9978 | -6.0021 | -10.3971 | -5.1674 | -6.3095 | -10.0908 | -5.1387 | -6.2432 | -10.0364 | -5.1387
1880 | Body1 | -6.4526 | -9.8714 | -5.0783 | 0.032618 | 0.14332 | -0.17465 | 0.97414 | -6.3095 | -10.0908 | -5.1387 | -6.587 | -9.8133 | -5.0481 | -6.4612 | -9.7101 | -5.0481
1881 | Body1 | -6.5949 | -9.7182 | -5.0057 | 0.012442 | 0.3013 | -0.36713 | 0.88002 | -6.587 | -9.8133 | -5.0481 | -6.6707 | -9.7297 | -4.9845 | -6.527 | -9.6117 | -4.9845
1882 | Body1 | -6.6162 | -9.6007 | -4.9171 | 0.014424 | 0.4561 | -0.55575 | 0.69506 | -6.527 | -9.6117 | -4.9845 | -6.7401 | -9.6602 | -4.8834 | -6.5815 | -9.5301 | -4.8834
1883 | Body1 | -6.7134 | -9.585 | -4.7991 | 0.015301 | 0.56996 | -0.6945 | 0.4391 | -6.7401 | -9.6602 | -4.8834 | -6.784 | -9.6163 | -4.7569 | -6.616 | -9.4784 | -4.7569
1884 | Body1 | -6.6804 | -9.5141 | -4.6684 | 0.014861 | 0.6274 | -0.76447 | 0.14817 | -6.616 | -9.4784 | -4.7569 | -6.7982 | -9.6022 | -4.6241 | -6.6271 | -9.4618 | -4.6241
1885 | Body1 | -6.7411 | -9.5554 | -4.4272 | 0.032683 | 0.6344 | -0.77301 | -0.00040729 | -6.7982 | -9.6022 | -4.6241 | -6.7981 | -9.6023 | -4.3287 | -6.6271 | -9.4619 | -4.3287
1886 | Body1 | -6.741 | -9.5555 | -4.1317 | 0.032678 | 0.63441 | -0.773 | -0.0004026 | -6.7981 | -9.6023 | -4.3287 | -6.798 | -9.6023 | -4.0333 | -6.627 | -9.462 | -4.0333
1887 | Body1 | -6.741 | -9.5556 | -3.8363 | 0.032676 | 0.6344 | -0.773 | -0.00040729 | -6.798 | -9.6023 | -4.0333 | -6.7979 | -9.6024 | -3.7378 | -6.6269 | -9.4621 | -3.7378
1888 | Body1 | -6.6839 | -9.5089 | -3.5409 | 0.03267 | 0.63439 | -0.77301 | -0.000412 | -6.6269 | -9.4621 | -3.7378 | -6.7978 | -9.6025 | -3.4424 | -6.6269 | -9.4622 | -3.4424
1889 | Body1 | -6.7408 | -9.5558 | -3.2455 | 0.032667 | 0.63438 | -0.77302 | -0.00038113 | -6.7978 | -9.6025 | -3.4424 | -6.7978 | -9.6026 | -3.147 | -6.6268 | -9.4623 | -3.147
1890 | Body1 | -6.7407 | -9.5559 | -2.9501 | 0.032665 | 0.63438 | -0.77302 | -0.00040729 | -6.7978 | -9.6026 | -3.147 | -6.7977 | -9.6027 | -2.8516 | -6.6267 | -9.4624 | -2.8516
1891 | Body1 | -6.6837 | -9.5092 | -2.6547 | 0.032661 | 0.63437 | -0.77303 | -0.00041199 | -6.6267 | -9.4624 | -2.8516 | -6.7976 | -9.6028 | -2.5562 | -6.6267 | -9.4625 | -2.5562
1892 | Body1 | -6.7406 | -9.5561 | -2.3592 | 0.032659 | 0.63441 | -0.77299 | -0.00040729 | -6.7976 | -9.6028 | -2.5562 | -6.7975 | -9.6029 | -2.2608 | -6.6266 | -9.4626 | -2.2608
1893 | Body1 | -6.6835 | -9.5094 | -2.0638 | 0.032654 | 0.6344 | -0.773 | -0.000412 | -6.6266 | -9.4626 | -2.2608 | -6.7974 | -9.6029 | -1.9653 | -6.6265 | -9.4627 | -1.9653
1894 | Body1 | -6.7404 | -9.5562 | -1.7684 | 0.032651 | 0.63439 | -0.77301 | -0.00038113 | -6.7974 | -9.6029 | -1.9653 | -6.7973 | -9.603 | -1.6699 | -6.6265 | -9.4628 | -1.6699
1895 | Body1 | -6.6834 | -9.5096 | -1.473 | 0.032649 | 0.63439 | -0.77301 | -0.00041198 | -6.6265 | -9.4628 | -1.6699 | -6.7973 | -9.6031 | -1.3745 | -6.6264 | -9.4629 | -1.3745
1896 | Body1 | -6.7403 | -9.5564 | -1.1776 | 0.032644 | 0.63438 | -0.77302 | -0.0004026 | -6.7973 | -9.6031 | -1.3745 | -6.7972 | -9.6032 | -1.0791 | -6.6263 | -9.463 | -1.0791
1897 | Body1 | -6.7402 | -9.5565 | -0.88214 | 0.032641 | 0.6344 | -0.77301 | -0.00040729 | -6.7972 | -9.6032 | -1.0791 | -6.7971 | -9.6033 | -0.78367 | -6.6263 | -9.4631 | -0.78367
1898 | Body1 | -6.7401 | -9.5566 | -0.58673 | 0.032636 | 0.63439 | -0.77301 | -0.00040261 | -6.7971 | -9.6033 | -0.78367 | -6.797 | -9.6034 | -0.48826 | -6.6262 | -9.4632 | -0.48826
1899 | Body1 | -6.6831 | -9.51 | -0.29131 | 0.032634 | 0.63441 | -0.773 | -0.00039051 | -6.6262 | -9.4632 | -0.48826 | -6.7969 | -9.6034 | -0.19284 | -6.6261 | -9.4633 | -0.19284
1900 | Body1 | -6.6633 | -9.4938 | -0.06428 | 0.013904 | 0.6344 | -0.77301 | -0.00041198 | -6.7376 | -9.5548 | 0 | -6.6261 | -9.4633 | 0 | -6.6261 | -9.4633 | -0.19284
1901 | Body1 | -6.002 | -10.3987 | -5.1674 | 1.4606e-06 | 0 | 0 | 1 | -6 | -10.4003 | -5.1674 | -6.0032 | -10.3982 | -5.1674 | -6.0027 | -10.3976 | -5.1674
1902 | Body1 | -6.2254 | -10.2152 | -5.1482 | 0.018567 | 0.051301 | -0.042105 | 0.9978 | -6.0027 | -10.3976 | -5.1674 | -6.364 | -10.1572 | -5.1387 | -6.3095 | -10.0908 | -5.1387
1903 | Body1 | -6.5289 | -9.9478 | -5.0783 | 0.03262 | 0.17464 | -0.14332 | 0.97414 | -6.3095 | -10.0908 | -5.1387 | -6.6902 | -9.9391 | -5.0481 | -6.587 | -9.8133 | -5.0481
1904 | Body1 | -6.6821 | -9.8055 | -5.0057 | 0.012442 | 0.36713 | -0.3013 | 0.88002 | -6.587 | -9.8133 | -5.0481 | -6.7886 | -9.8734 | -4.9845 | -6.6707 | -9.7297 | -4.9845
1905 | Body1 | -6.7997 | -9.7842 | -4.9171 | 0.014424 | 0.55575 | -0.4561 | 0.69507 | -6.7886 | -9.8734 | -4.9845 | -6.8703 | -9.8188 | -4.8834 | -6.7401 | -9.6602 | -4.8834
1906 | Body1 | -6.8154 | -9.687 | -4.7991 | 0.015302 | 0.6945 | -0.56997 | 0.4391 | -6.7401 | -9.6602 | -4.8834 | -6.9219 | -9.7843 | -4.7569 | -6.784 | -9.6163 | -4.7569
1907 | Body1 | -6.8403 | -9.6639 | -4.6684 | 0.014862 | 0.76449 | -0.62738 | 0.14816 | -6.784 | -9.6163 | -4.7569 | -6.9386 | -9.7732 | -4.6241 | -6.7982 | -9.6022 | -4.6241
1908 | Body1 | -6.8917 | -9.7163 | -4.4272 | 0.032681 | 0.77301 | -0.63439 | -0.00039051 | -6.9386 | -9.7732 | -4.6241 | -6.9385 | -9.7733 | -4.3287 | -6.7981 | -9.6023 | -4.3287
1909 | Body1 | -6.8916 | -9.7163 | -4.1317 | 0.032679 | 0.77302 | -0.63439 | -0.00041199 | -6.9385 | -9.7733 | -4.3287 | -6.9384 | -9.7734 | -4.0333 | -6.798 | -9.6023 | -4.0333
1910 | Body1 | -6.8915 | -9.7164 | -3.8363 | 0.032676 | 0.773 | -0.6344 | -0.00038582 | -6.9384 | -9.7734 | -4.0333 | -6.9383 | -9.7734 | -3.7378 | -6.7979 | -9.6024 | -3.7378
1911 | Body1 | -6.8446 | -9.6595 | -3.5409 | 0.032671 | 0.77299 | -0.63442 | -0.00040731 | -6.7979 | -9.6024 | -3.7378 | -6.9382 | -9.7735 | -3.4424 | -6.7978 | -9.6025 | -3.4424
1912 | Body1 | -6.8913 | -9.7165 | -3.2455 | 0.03267 | 0.77301 | -0.63439 | -0.00041199 | -6.9382 | -9.7735 | -3.4424 | -6.9381 | -9.7736 | -3.147 | -6.7978 | -9.6026 | -3.147
1913 | Body1 | -6.8912 | -9.7166 | -2.9501 | 0.032664 | 0.773 | -0.6344 | -0.00039051 | -6.9381 | -9.7736 | -3.147 | -6.938 | -9.7736 | -2.8516 | -6.7977 | -9.6027 | -2.8516
1914 | Body1 | -6.8911 | -9.7167 | -2.6547 | 0.032662 | 0.77301 | -0.6344 | -0.00041198 | -6.938 | -9.7736 | -2.8516 | -6.9379 | -9.7737 | -2.5562 | -6.7976 | -9.6028 | -2.5562
1915 | Body1 | -6.891 | -9.7168 | -2.3592 | 0.032658 | 0.77302 | -0.63439 | -0.00041199 | -6.9379 | -9.7737 | -2.5562 | -6.9378 | -9.7738 | -2.2608 | -6.7975 | -9.6029 | -2.2608
1916 | Body1 | -6.8442 | -9.6599 | -2.0638 | 0.032654 | 0.773 | -0.6344 | -0.00040731 | -6.7975 | -9.6029 | -2.2608 | -6.9377 | -9.7738 | -1.9653 | -6.7974 | -9.6029 | -1.9653
1917 | Body1 | -6.8909 | -9.7169 | -1.7684 | 0.032652 | 0.77303 | -0.63437 | -0.00041199 | -6.9377 | -9.7738 | -1.9653 | -6.9376 | -9.7739 | -1.6699 | -6.7973 | -9.603 | -1.6699
1918 | Body1 | -6.844 | -9.66 | -1.473 | 0.032646 | 0.77302 | -0.63439 | -0.0004026 | -6.7973 | -9.603 | -1.6699 | -6.9375 | -9.7739 | -1.3745 | -6.7973 | -9.6031 | -1.3745
1919 | Body1 | -6.8907 | -9.7171 | -1.1776 | 0.032644 | 0.77302 | -0.63438 | -0.00041199 | -6.9375 | -9.7739 | -1.3745 | -6.9374 | -9.774 | -1.0791 | -6.7972 | -9.6032 | -1.0791
1920 | Body1 | -6.8438 | -9.6602 | -0.88214 | 0.032641 | 0.77301 | -0.6344 | -0.0004026 | -6.7972 | -9.6032 | -1.0791 | -6.9373 | -9.7741 | -0.78367 | -6.7971 | -9.6033 | -0.78367
1921 | Body1 | -6.8905 | -9.7172 | -0.58673 | 0.032637 | 0.77299 | -0.63442 | -0.00039052 | -6.9373 | -9.7741 | -0.78367 | -6.9372 | -9.7742 | -0.48826 | -6.797 | -9.6034 | -0.48826
1922 | Body1 | -6.8904 | -9.7173 | -0.29131 | 0.032634 | 0.773 | -0.63441 | -0.00041198 | -6.9372 | -9.7742 | -0.48826 | -6.9371 | -9.7742 | -0.19284 | -6.7969 | -9.6034 | -0.19284
1923 | Body1 | -6.9065 | -9.7371 | -0.06428 | 0.013904 | 0.773 | -0.6344 | -0.00041198 | -6.937 | -9.7743 | 0 | -6.8455 | -9.6628 | 0 | -6.9371 | -9.7742 | -0.19284
1924 | Body1 | -6.0023 | -10.3991 | -5.1674 | 1.4605e-06 | 0 | 0 | 1 | -6 | -10.4003 | -5.1674 | -6.0036 | -10.3989 | -5.1674 | -6.0032 | -10.3982 | -5.1674
1925 | Body1 | -6.2573 | -10.263 | -5.1482 | 0.018567 | 0.058531 | -0.031284 | 0.9978 | -6.0036 | -10.3989 | -5.1674 | -6.4044 | -10.2328 | -5.1387 | -6.364 | -10.1572 | -5.1387
1926 | Body1 | -6.6205 | -10.0849 | -5.0783 | 0.032618 | 0.19925 | -0.1065 | 0.97414 | -6.4044 | -10.2328 | -5.1387 | -6.7669 | -10.0827 | -5.0481 | -6.6902 | -9.9391 | -5.0481
1927 | Body1 | -6.7851 | -9.95 | -5.0057 | 0.012442 | 0.41885 | -0.22388 | 0.88003 | -6.6902 | -9.9391 | -5.0481 | -6.8763 | -10.0374 | -4.9845 | -6.7886 | -9.8734 | -4.9845
1928 | Body1 | -6.9045 | -9.952 | -4.9171 | 0.014424 | 0.63407 | -0.3389 | 0.69505 | -6.8763 | -10.0374 | -4.9845 | -6.967 | -9.9998 | -4.8834 | -6.8703 | -9.8188 | -4.8834
1929 | Body1 | -6.9389 | -9.8597 | -4.7991 | 0.0153 | 0.79236 | -0.42352 | 0.43909 | -6.8703 | -9.8188 | -4.8834 | -7.0244 | -9.976 | -4.7569 | -6.9219 | -9.7843 | -4.7569
1930 | Body1 | -6.9678 | -9.842 | -4.6684 | 0.014861 | 0.87219 | -0.4662 | 0.14811 | -6.9219 | -9.7843 | -4.7569 | -7.0429 | -9.9684 | -4.6241 | -6.9386 | -9.7732 | -4.6241
1931 | Body1 | -7.008 | -9.9034 | -4.4272 | 0.032683 | 0.88193 | -0.47138 | -0.00040817 | -7.0429 | -9.9684 | -4.6241 | -7.0428 | -9.9684 | -4.3287 | -6.9385 | -9.7733 | -4.3287
1932 | Body1 | -7.0079 | -9.9034 | -4.1317 | 0.032678 | 0.88192 | -0.4714 | -0.00039221 | -7.0428 | -9.9684 | -4.3287 | -7.0427 | -9.9685 | -4.0333 | -6.9384 | -9.7734 | -4.0333
1933 | Body1 | -7.0078 | -9.9035 | -3.8363 | 0.032674 | 0.88194 | -0.47137 | -0.00040817 | -7.0427 | -9.9685 | -4.0333 | -7.0425 | -9.9685 | -3.7378 | -6.9383 | -9.7734 | -3.7378
1934 | Body1 | -6.973 | -9.8385 | -3.5409 | 0.03267 | 0.88193 | -0.47137 | -0.00039429 | -6.9383 | -9.7734 | -3.7378 | -7.0424 | -9.9686 | -3.4424 | -6.9382 | -9.7735 | -3.4424
1935 | Body1 | -7.0076 | -9.9036 | -3.2455 | 0.032669 | 0.88191 | -0.47141 | -0.00037832 | -7.0424 | -9.9686 | -3.4424 | -7.0423 | -9.9686 | -3.147 | -6.9381 | -9.7736 | -3.147
1936 | Body1 | -7.0075 | -9.9036 | -2.9501 | 0.032666 | 0.88194 | -0.47136 | -0.00043802 | -7.0423 | -9.9686 | -3.147 | -7.0422 | -9.9687 | -2.8516 | -6.938 | -9.7736 | -2.8516
1937 | Body1 | -7.0074 | -9.9037 | -2.6547 | 0.032661 | 0.88193 | -0.47138 | -0.00039221 | -7.0422 | -9.9687 | -2.8516 | -7.0421 | -9.9687 | -2.5562 | -6.9379 | -9.7737 | -2.5562
1938 | Body1 | -7.0073 | -9.9037 | -2.3592 | 0.032659 | 0.88191 | -0.47142 | -0.00037832 | -7.0421 | -9.9687 | -2.5562 | -7.042 | -9.9688 | -2.2608 | -6.9378 | -9.7738 | -2.2608
1939 | Body1 | -6.9724 | -9.8388 | -2.0638 | 0.032654 | 0.88193 | -0.47138 | -0.00039429 | -6.9378 | -9.7738 | -2.2608 | -7.0419 | -9.9688 | -1.9653 | -6.9377 | -9.7738 | -1.9653
1940 | Body1 | -6.9723 | -9.8389 | -1.7684 | 0.032651 | 0.88193 | -0.47139 | -0.00041023 | -6.9377 | -9.7738 | -1.9653 | -7.0418 | -9.9688 | -1.6699 | -6.9376 | -9.7739 | -1.6699
1941 | Body1 | -7.007 | -9.9039 | -1.473 | 0.032649 | 0.88191 | -0.47142 | -0.00036236 | -7.0418 | -9.9688 | -1.6699 | -7.0417 | -9.9689 | -1.3745 | -6.9375 | -9.7739 | -1.3745
1942 | Body1 | -7.0069 | -9.9039 | -1.1776 | 0.032645 | 0.88192 | -0.47139 | -0.00043802 | -7.0417 | -9.9689 | -1.3745 | -7.0415 | -9.9689 | -1.0791 | -6.9374 | -9.774 | -1.0791
1943 | Body1 | -6.972 | -9.839 | -0.88214 | 0.032639 | 0.88193 | -0.47138 | -0.00038037 | -6.9374 | -9.774 | -1.0791 | -7.0414 | -9.969 | -0.78367 | -6.9373 | -9.7741 | -0.78367
1944 | Body1 | -7.0067 | -9.904 | -0.58673 | 0.032637 | 0.88192 | -0.4714 | -0.00037833 | -7.0414 | -9.969 | -0.78367 | -7.0413 | -9.969 | -0.48826 | -6.9372 | -9.7742 | -0.48826
1945 | Body1 | -7.0065 | -9.9041 | -0.29131 | 0.032633 | 0.88193 | -0.47138 | -0.00042207 | -7.0413 | -9.969 | -0.48826 | -7.0412 | -9.9691 | -0.19284 | -6.9371 | -9.7742 | -0.19284
1946 | Body1 | -7.0185 | -9.9267 | -0.06428 | 0.013904 | 0.88193 | -0.47138 | -0.00040817 | -7.0411 | -9.9691 | 0 | -6.9732 | -9.8419 | 0 | -7.0412 | -9.9691 | -0.19284
1947 | Body1 | -6.0025 | -10.3996 | -5.1674 | 1.4469e-06 | 0 | 0 | 1 | -6 | -10.4003 | -5.1674 | -6.0038 | -10.3996 | -5.1674 | -6.0036 | -10.3989 | -5.1674
1948 | Body1 | -6.2791 | -10.3156 | -5.1482 | 0.018568 | 0.06351 | -0.019265 | 0.9978 | -6.0036 | -10.3989 | -5.1674 | -6.4293 | -10.315 | -5.1387 | -6.4044 | -10.2328 | -5.1387
1949 | Body1 | -6.6619 | -10.1846 | -5.0783 | 0.032619 | 0.2162 | -0.065584 | 0.97414 | -6.4044 | -10.2328 | -5.1387 | -6.8142 | -10.2384 | -5.0481 | -6.7669 | -10.0827 | -5.0481
1950 | Body1 | -6.8578 | -10.1118 | -5.0057 | 0.012443 | 0.45446 | -0.13787 | 0.88003 | -6.7669 | -10.0827 | -5.0481 | -6.9303 | -10.2153 | -4.9845 | -6.8763 | -10.0374 | -4.9845
1951 | Body1 | -6.9746 | -10.1371 | -4.9171 | 0.014423 | 0.68803 | -0.2087 | 0.69503 | -6.9303 | -10.2153 | -4.9845 | -7.0266 | -10.1962 | -4.8834 | -6.967 | -9.9998 | -4.8834
1952 | Body1 | -7.0263 | -10.0533 | -4.7991 | 0.015302 | 0.85975 | -0.2608 | 0.43911 | -6.967 | -9.9998 | -4.8834 | -7.0875 | -10.184 | -4.7569 | -7.0244 | -9.976 | -4.7569
1953 | Body1 | -7.0792 | -10.1109 | -4.6684 | 0.014862 | 0.94638 | -0.2871 | 0.14813 | -7.0875 | -10.184 | -4.7569 | -7.1071 | -10.1801 | -4.6241 | -7.0429 | -9.9684 | -4.6241
1954 | Body1 | -7.0642 | -10.039 | -4.4272 | 0.032682 | 0.95694 | -0.29029 | -0.00040545 | -7.0429 | -9.9684 | -4.6241 | -7.107 | -10.1802 | -4.3287 | -7.0428 | -9.9684 | -4.3287
1955 | Body1 | -7.0641 | -10.039 | -4.1317 | 0.032679 | 0.95693 | -0.29032 | -0.00039562 | -7.0428 | -9.9684 | -4.3287 | -7.1069 | -10.1802 | -4.0333 | -7.0427 | -9.9685 | -4.0333
1956 | Body1 | -7.0854 | -10.1096 | -3.8363 | 0.032676 | 0.95693 | -0.2903 | -0.00041819 | -7.1069 | -10.1802 | -4.0333 | -7.1068 | -10.1802 | -3.7378 | -7.0425 | -9.9685 | -3.7378
1957 | Body1 | -7.0853 | -10.1097 | -3.5409 | 0.032672 | 0.95694 | -0.29029 | -0.00040838 | -7.1068 | -10.1802 | -3.7378 | -7.1066 | -10.1802 | -3.4424 | -7.0424 | -9.9686 | -3.4424
1958 | Body1 | -7.0852 | -10.1097 | -3.2455 | 0.032668 | 0.95694 | -0.29028 | -0.00037597 | -7.1066 | -10.1802 | -3.4424 | -7.1065 | -10.1802 | -3.147 | -7.0423 | -9.9686 | -3.147
1959 | Body1 | -7.085 | -10.1097 | -2.9501 | 0.032665 | 0.95693 | -0.29031 | -0.00041819 | -7.1065 | -10.1802 | -3.147 | -7.1064 | -10.1803 | -2.8516 | -7.0422 | -9.9687 | -2.8516
1960 | Body1 | -7.0635 | -10.0392 | -2.6547 | 0.032662 | 0.95694 | -0.29029 | -0.00039562 | -7.0422 | -9.9687 | -2.8516 | -7.1063 | -10.1803 | -2.5562 | -7.0421 | -9.9687 | -2.5562
1961 | Body1 | -7.0848 | -10.1098 | -2.3592 | 0.032657 | 0.95694 | -0.29029 | -0.00037597 | -7.1063 | -10.1803 | -2.5562 | -7.1062 | -10.1803 | -2.2608 | -7.042 | -9.9688 | -2.2608
1962 | Body1 | -7.0633 | -10.0393 | -2.0638 | 0.032655 | 0.95694 | -0.2903 | -0.00042803 | -7.042 | -9.9688 | -2.2608 | -7.1061 | -10.1804 | -1.9653 | -7.0419 | -9.9688 | -1.9653
1963 | Body1 | -7.0846 | -10.1099 | -1.7684 | 0.032651 | 0.95694 | -0.2903 | -0.00040836 | -7.1061 | -10.1804 | -1.9653 | -7.1059 | -10.1804 | -1.6699 | -7.0418 | -9.9688 | -1.6699
1964 | Body1 | -7.0845 | -10.1099 | -1.473 | 0.032648 | 0.95694 | -0.29028 | -0.00037597 | -7.1059 | -10.1804 | -1.6699 | -7.1058 | -10.1804 | -1.3745 | -7.0417 | -9.9689 | -1.3745
1965 | Body1 | -7.063 | -10.0394 | -1.1776 | 0.032645 | 0.95693 | -0.29031 | -0.00043784 | -7.0417 | -9.9689 | -1.3745 | -7.1057 | -10.1804 | -1.0791 | -7.0415 | -9.9689 | -1.0791
1966 | Body1 | -7.0629 | -10.0394 | -0.88214 | 0.032642 | 0.95694 | -0.29029 | -0.00039562 | -7.0415 | -9.9689 | -1.0791 | -7.1056 | -10.1804 | -0.78367 | -7.0414 | -9.969 | -0.78367
1967 | Body1 | -7.0628 | -10.0395 | -0.58673 | 0.032636 | 0.95694 | -0.29029 | -0.00037307 | -7.0414 | -9.969 | -0.78367 | -7.1055 | -10.1805 | -0.48826 | -7.0413 | -9.969 | -0.48826
1968 | Body1 | -7.084 | -10.11 | -0.29131 | 0.032634 | 0.95693 | -0.29031 | -0.00040836 | -7.1055 | -10.1805 | -0.48826 | -7.1054 | -10.1805 | -0.19284 | -7.0412 | -9.9691 | -0.19284
1969 | Body1 | -7.0914 | -10.1345 | -0.06428 | 0.013904 | 0.95694 | -0.2903 | -0.00041819 | -7.1053 | -10.1805 | 0 | -7.0634 | -10.0425 | 0 | -7.1054 | -10.1805 | -0.19284
1970 | Body1 | -6.0025 | -10.4001 | -5.1674 | 1.4475e-06 | 0 | 0 | 1 | -6 | -10.4003 | -5.1674 | -6.0039 | -10.4003 | -5.1674 | -6.0038 | -10.3996 | -5.1674
1971 | Body1 | -6.2903 | -10.3719 | -5.1482 | 0.018565 | 0.066047 | -0.006505 | 0.9978 | -6.0039 | -10.4003 | -5.1674 | -6.4377 | -10.4003 | -5.1387 | -6.4293 | -10.315 | -5.1387
1972 | Body1 | -6.694 | -10.3464 | -5.0783 | 0.032618 | 0.22484 | -0.022144 | 0.97414 | -6.4377 | -10.4003 | -5.1387 | -6.8301 | -10.4003 | -5.0481 | -6.8142 | -10.2384 | -5.0481
1973 | Body1 | -6.8976 | -10.2847 | -5.0057 | 0.012443 | 0.47261 | -0.046536 | 0.88004 | -6.8142 | -10.2384 | -5.0481 | -6.9485 | -10.4003 | -4.9845 | -6.9303 | -10.2153 | -4.9845
1974 | Body1 | -7.0072 | -10.3323 | -4.9171 | 0.014424 | 0.71547 | -0.070499 | 0.69508 | -6.9485 | -10.4003 | -4.9845 | -7.0467 | -10.4003 | -4.8834 | -7.0266 | -10.1962 | -4.8834
1975 | Body1 | -7.0743 | -10.2602 | -4.7991 | 0.015301 | 0.8941 | -0.088042 | 0.43912 | -7.0266 | -10.1962 | -4.8834 | -7.1088 | -10.4003 | -4.7569 | -7.0875 | -10.184 | -4.7569
1976 | Body1 | -7.1149 | -10.3269 | -4.6684 | 0.014861 | 0.9842 | -0.09694 | 0.14818 | -7.1088 | -10.4003 | -4.7569 | -7.1288 | -10.4003 | -4.6241 | -7.1071 | -10.1801 | -4.6241
1977 | Body1 | -7.1215 | -10.327 | -4.4272 | 0.032682 | 0.99518 | -0.098031 | -0.00040424 | -7.1288 | -10.4003 | -4.6241 | -7.1287 | -10.4003 | -4.3287 | -7.107 | -10.1802 | -4.3287
1978 | Body1 | -7.1141 | -10.2536 | -4.1317 | 0.032679 | 0.99519 | -0.097995 | -0.00037719 | -7.107 | -10.1802 | -4.3287 | -7.1286 | -10.4003 | -4.0333 | -7.1069 | -10.1802 | -4.0333
1979 | Body1 | -7.1213 | -10.327 | -3.8363 | 0.032674 | 0.99519 | -0.098009 | -0.00040425 | -7.1286 | -10.4003 | -4.0333 | -7.1284 | -10.4003 | -3.7378 | -7.1068 | -10.1802 | -3.7378
1980 | Body1 | -7.1211 | -10.327 | -3.5409 | 0.03267 | 0.99518 | -0.098017 | -0.00040426 | -7.1284 | -10.4003 | -3.7378 | -7.1283 | -10.4003 | -3.4424 | -7.1066 | -10.1802 | -3.4424
1981 | Body1 | -7.121 | -10.327 | -3.2455 | 0.032668 | 0.99519 | -0.097981 | -0.00040425 | -7.1283 | -10.4003 | -3.4424 | -7.1282 | -10.4003 | -3.147 | -7.1065 | -10.1802 | -3.147
1982 | Body1 | -7.1209 | -10.327 | -2.9501 | 0.032664 | 0.99518 | -0.09804 | -0.00037056 | -7.1282 | -10.4003 | -3.147 | -7.1281 | -10.4003 | -2.8516 | -7.1064 | -10.1803 | -2.8516
1983 | Body1 | -7.1136 | -10.2536 | -2.6547 | 0.032661 | 0.99518 | -0.098048 | -0.00041088 | -7.1064 | -10.1803 | -2.8516 | -7.128 | -10.4003 | -2.5562 | -7.1063 | -10.1803 | -2.5562
1984 | Body1 | -7.1207 | -10.327 | -2.3592 | 0.032658 | 0.99519 | -0.098012 | -0.00040425 | -7.128 | -10.4003 | -2.5562 | -7.1278 | -10.4003 | -2.2608 | -7.1062 | -10.1803 | -2.2608
1985 | Body1 | -7.1205 | -10.327 | -2.0638 | 0.032652 | 0.99518 | -0.098026 | -0.00040426 | -7.1278 | -10.4003 | -2.2608 | -7.1277 | -10.4003 | -1.9653 | -7.1061 | -10.1804 | -1.9653
1986 | Body1 | -7.1204 | -10.327 | -1.7684 | 0.032651 | 0.99518 | -0.098034 | -0.00040424 | -7.1277 | -10.4003 | -1.9653 | -7.1276 | -10.4003 | -1.6699 | -7.1059 | -10.1804 | -1.6699
1987 | Body1 | -7.1203 | -10.327 | -1.473 | 0.032647 | 0.99519 | -0.097998 | -0.00040425 | -7.1276 | -10.4003 | -1.6699 | -7.1275 | -10.4003 | -1.3745 | -7.1058 | -10.1804 | -1.3745
1988 | Body1 | -7.1202 | -10.327 | -1.1776 | 0.032643 | 0.99519 | -0.098012 | -0.00040425 | -7.1275 | -10.4003 | -1.3745 | -7.1274 | -10.4003 | -1.0791 | -7.1057 | -10.1804 | -1.0791
1989 | Body1 | -7.1128 | -10.2537 | -0.88214 | 0.03264 | 0.99518 | -0.098021 | -0.00041088 | -7.1057 | -10.1804 | -1.0791 | -7.1273 | -10.4003 | -0.78367 | -7.1056 | -10.1804 | -0.78367
1990 | Body1 | -7.12 | -10.3271 | -0.58673 | 0.032636 | 0.99519 | -0.097985 | -0.00040426 | -7.1273 | -10.4003 | -0.78367 | -7.1271 | -10.4003 | -0.48826 | -7.1055 | -10.1805 | -0.48826
1991 | Body1 | -7.1198 | -10.3271 | -0.29131 | 0.032634 | 0.99519 | -0.097993 | -0.00040425 | -7.1271 | -10.4003 | -0.48826 | -7.127 | -10.4003 | -0.19284 | -7.1054 | -10.1805 | -0.19284
1992 | Body1 | -7.1222 | -10.3525 | -0.06428 | 0.013904 | 0.99519 | -0.098007 | -0.00040425 | -7.1269 | -10.4003 | 0 | -7.1128 | -10.2568 | 0 | -7.127 | -10.4003 | -0.19284
1993 | Body1 | -6.0026 | -10.4006 | -5.1674 | 1.4668e-06 | 0 | 0 | 1 | -6 | -10.4003 | -5.1674 | -6.0038 | -10.4011 | -5.1674 | -6.0039 | -10.4003 | -5.1674
1994 | Body1 | -6.2903 | -10.4288 | -5.1482 | 0.018568 | 0.066047 | 0.0065042 | 0.9978 | -6.0039 | -10.4003 | -5.1674 | -6.4293 | -10.4857 | -5.1387 | -6.4377 | -10.4003 | -5.1387
1995 | Body1 | -6.694 | -10.4543 | -5.0783 | 0.03262 | 0.22484 | 0.022143 | 0.97414 | -6.4377 | -10.4003 | -5.1387 | -6.8142 | -10.5623 | -5.0481 | -6.8301 | -10.4003 | -5.0481
1996 | Body1 | -6.903 | -10.462 | -5.0057 | 0.012443 | 0.47262 | 0.046534 | 0.88003 | -6.8301 | -10.4003 | -5.0481 | -6.9303 | -10.5854 | -4.9845 | -6.9485 | -10.4003 | -4.9845
1997 | Body1 | -7.0012 | -10.5301 | -4.9171 | 0.014424 | 0.71551 | 0.0705 | 0.69503 | -6.9303 | -10.5854 | -4.9845 | -7.0266 | -10.6045 | -4.8834 | -7.0467 | -10.4003 | -4.8834
1998 | Body1 | -7.081 | -10.4725 | -4.7991 | 0.015301 | 0.89414 | 0.088042 | 0.43905 | -7.0467 | -10.4003 | -4.8834 | -7.0875 | -10.6167 | -4.7569 | -7.1088 | -10.4003 | -4.7569
1999 | Body1 | -7.1149 | -10.4738 | -4.6684 | 0.014862 | 0.9842 | 0.096936 | 0.14818 | -7.1088 | -10.4003 | -4.7569 | -7.1071 | -10.6206 | -4.6241 | -7.1288 | -10.4003 | -4.6241
2000 | Body1 | -7.1143 | -10.5472 | -4.4272 | 0.032683 | 0.99518 | 0.098027 | -0.00041088 | -7.1071 | -10.6206 | -4.6241 | -7.107 | -10.6205 | -4.3287 | -7.1287 | -10.4003 | -4.3287
2001 | Body1 | -7.1214 | -10.4737 | -4.1317 | 0.03268 | 0.99519 | 0.097991 | -0.00040425 | -7.1287 | -10.4003 | -4.3287 | -7.1069 | -10.6205 | -4.0333 | -7.1286 | -10.4003 | -4.0333
2002 | Body1 | -7.1213 | -10.4737 | -3.8363 | 0.032676 | 0.99519 | 0.098004 | -0.00040425 | -7.1286 | -10.4003 | -4.0333 | -7.1068 | -10.6205 | -3.7378 | -7.1284 | -10.4003 | -3.7378
2003 | Body1 | -7.1139 | -10.5471 | -3.5409 | 0.032672 | 0.99519 | 0.098013 | -0.00041089 | -7.1068 | -10.6205 | -3.7378 | -7.1066 | -10.6205 | -3.4424 | -7.1283 | -10.4003 | -3.4424
2004 | Body1 | -7.121 | -10.4737 | -3.2455 | 0.03267 | 0.99519 | 0.097977 | -0.00040425 | -7.1283 | -10.4003 | -3.4424 | -7.1065 | -10.6205 | -3.147 | -7.1282 | -10.4003 | -3.147
2005 | Body1 | -7.1137 | -10.5471 | -2.9501 | 0.032665 | 0.99518 | 0.098035 | -0.0004142 | -7.1065 | -10.6205 | -3.147 | -7.1064 | -10.6204 | -2.8516 | -7.1281 | -10.4003 | -2.8516
2006 | Body1 | -7.1208 | -10.4737 | -2.6547 | 0.032662 | 0.99518 | 0.098044 | -0.00040424 | -7.1281 | -10.4003 | -2.8516 | -7.1063 | -10.6204 | -2.5562 | -7.128 | -10.4003 | -2.5562
2007 | Body1 | -7.1207 | -10.4737 | -2.3592 | 0.032659 | 0.99519 | 0.098008 | -0.00040425 | -7.128 | -10.4003 | -2.5562 | -7.1062 | -10.6204 | -2.2608 | -7.1278 | -10.4003 | -2.2608
2008 | Body1 | -7.1133 | -10.547 | -2.0638 | 0.032654 | 0.99518 | 0.098021 | -0.00041421 | -7.1062 | -10.6204 | -2.2608 | -7.1061 | -10.6204 | -1.9653 | -7.1277 | -10.4003 | -1.9653
2009 | Body1 | -7.1204 | -10.4737 | -1.7684 | 0.032652 | 0.99518 | 0.09803 | -0.00040424 | -7.1277 | -10.4003 | -1.9653 | -7.1059 | -10.6203 | -1.6699 | -7.1276 | -10.4003 | -1.6699
2010 | Body1 | -7.1203 | -10.4737 | -1.473 | 0.032649 | 0.99519 | 0.097994 | -0.00040425 | -7.1276 | -10.4003 | -1.6699 | -7.1058 | -10.6203 | -1.3745 | -7.1275 | -10.4003 | -1.3745
2011 | Body1 | -7.113 | -10.547 | -1.1776 | 0.032645 | 0.99519 | 0.098007 | -0.0004142 | -7.1058 | -10.6203 | -1.3745 | -7.1057 | -10.6203 | -1.0791 | -7.1274 | -10.4003 | -1.0791
2012 | Body1 | -7.1201 | -10.4737 | -0.88214 | 0.032642 | 0.99518 | 0.098016 | -0.00040425 | -7.1274 | -10.4003 | -1.0791 | -7.1056 | -10.6203 | -0.78367 | -7.1273 | -10.4003 | -0.78367
2013 | Body1 | -7.1127 | -10.547 | -0.58673 | 0.032637 | 0.99519 | 0.09798 | -0.00037721 | -7.1056 | -10.6203 | -0.78367 | -7.1055 | -10.6203 | -0.48826 | -7.1271 | -10.4003 | -0.48826
2014 | Body1 | -7.1198 | -10.4736 | -0.29131 | 0.032634 | 0.99519 | 0.097993 | -0.00040425 | -7.1271 | -10.4003 | -0.48826 | -7.1054 | -10.6202 | -0.19284 | -7.127 | -10.4003 | -0.19284
2015 | Body1 | -7.1222 | -10.4482 | -0.06428 | 0.013904 | 0.99519 | 0.098002 | -0.00040425 | -7.1128 | -10.5439 | 0 | -7.1269 | -10.4003 | 0 | -7.127 | -10.4003 | -0.19284
2016 | Body1 | -6.0025 | -10.4011 | -5.1674 | 1.448e-06 | 0 | 0 | 1 | -6 | -10.4003 | -5.1674 | -6.0036 | -10.4018 | -5.1674 | -6.0038 | -10.4011 | -5.1674
2017 | Body1 | -6.2792 | -10.4849 | -5.1482 | 0.018568 | 0.06351 | 0.019265 | 0.9978 | -6.0038 | -10.4011 | -5.1674 | -6.4044 | -10.5679 | -5.1387 | -6.4293 | -10.4857 | -5.1387
2018 | Body1 | -6.6619 | -10.6161 | -5.0783 | 0.032619 | 0.2162 | 0.065584 | 0.97414 | -6.4044 | -10.5679 | -5.1387 | -6.7669 | -10.718 | -5.0481 | -6.8142 | -10.5623 | -5.0481
2019 | Body1 | -6.8736 | -10.637 | -5.0057 | 0.012443 | 0.45445 | 0.13787 | 0.88004 | -6.8142 | -10.5623 | -5.0481 | -6.8763 | -10.7633 | -4.9845 | -6.9303 | -10.5854 | -4.9845
2020 | Body1 | -6.9566 | -10.7229 | -4.9171 | 0.014424 | 0.688 | 0.2087 | 0.69505 | -6.8763 | -10.7633 | -4.9845 | -6.967 | -10.8009 | -4.8834 | -7.0266 | -10.6045 | -4.8834
2021 | Body1 | -7.0462 | -10.682 | -4.7991 | 0.015301 | 0.85974 | 0.26081 | 0.43912 | -7.0266 | -10.6045 | -4.8834 | -7.0244 | -10.8247 | -4.7569 | -7.0875 | -10.6167 | -4.7569
2022 | Body1 | -7.0581 | -10.7592 | -4.6684 | 0.014862 | 0.94638 | 0.2871 | 0.14814 | -7.0244 | -10.8247 | -4.7569 | -7.0429 | -10.8323 | -4.6241 | -7.1071 | -10.6206 | -4.6241
2023 | Body1 | -7.0642 | -10.7617 | -4.4272 | 0.032682 | 0.95694 | 0.29029 | -0.00040545 | -7.0429 | -10.8323 | -4.6241 | -7.0428 | -10.8323 | -4.3287 | -7.107 | -10.6205 | -4.3287
2024 | Body1 | -7.0855 | -10.6911 | -4.1317 | 0.032679 | 0.95693 | 0.29032 | -0.00037597 | -7.107 | -10.6205 | -4.3287 | -7.0427 | -10.8322 | -4.0333 | -7.1069 | -10.6205 | -4.0333
2025 | Body1 | -7.0854 | -10.6911 | -3.8363 | 0.032676 | 0.95693 | 0.2903 | -0.00041819 | -7.1069 | -10.6205 | -4.0333 | -7.0425 | -10.8322 | -3.7378 | -7.1068 | -10.6205 | -3.7378
2026 | Body1 | -7.0639 | -10.7616 | -3.5409 | 0.032672 | 0.95694 | 0.29029 | -0.00039564 | -7.0425 | -10.8322 | -3.7378 | -7.0424 | -10.8322 | -3.4424 | -7.1066 | -10.6205 | -3.4424
2027 | Body1 | -7.0852 | -10.691 | -3.2455 | 0.032668 | 0.95694 | 0.29028 | -0.00037597 | -7.1066 | -10.6205 | -3.4424 | -7.0423 | -10.8321 | -3.147 | -7.1065 | -10.6205 | -3.147
2028 | Body1 | -7.0636 | -10.7615 | -2.9501 | 0.032665 | 0.95693 | 0.29031 | -0.00043784 | -7.0423 | -10.8321 | -3.147 | -7.0422 | -10.8321 | -2.8516 | -7.1064 | -10.6204 | -2.8516
2029 | Body1 | -7.0849 | -10.691 | -2.6547 | 0.032662 | 0.95694 | 0.29029 | -0.00040836 | -7.1064 | -10.6204 | -2.8516 | -7.0421 | -10.832 | -2.5562 | -7.1063 | -10.6204 | -2.5562
2030 | Body1 | -7.0848 | -10.6909 | -2.3592 | 0.032657 | 0.95694 | 0.29029 | -0.00037597 | -7.1063 | -10.6204 | -2.5562 | -7.042 | -10.832 | -2.2608 | -7.1062 | -10.6204 | -2.2608
2031 | Body1 | -7.0633 | -10.7614 | -2.0638 | 0.032655 | 0.95694 | 0.2903 | -0.00042803 | -7.042 | -10.832 | -2.2608 | -7.0419 | -10.8319 | -1.9653 | -7.1061 | -10.6204 | -1.9653
2032 | Body1 | -7.0846 | -10.6909 | -1.7684 | 0.032651 | 0.95694 | 0.2903 | -0.00040836 | -7.1061 | -10.6204 | -1.9653 | -7.0418 | -10.8319 | -1.6699 | -7.1059 | -10.6203 | -1.6699
2033 | Body1 | -7.0845 | -10.6908 | -1.473 | 0.032648 | 0.95694 | 0.29028 | -0.00037597 | -7.1059 | -10.6203 | -1.6699 | -7.0417 | -10.8318 | -1.3745 | -7.1058 | -10.6203 | -1.3745
2034 | Body1 | -7.063 | -10.7613 | -1.1776 | 0.032645 | 0.95693 | 0.29031 | -0.00043784 | -7.0417 | -10.8318 | -1.3745 | -7.0415 | -10.8318 | -1.0791 | -7.1057 | -10.6203 | -1.0791
2035 | Body1 | -7.0842 | -10.6908 | -0.88214 | 0.032642 | 0.95694 | 0.29029 | -0.00040836 | -7.1057 | -10.6203 | -1.0791 | -7.0414 | -10.8317 | -0.78367 | -7.1056 | -10.6203 | -0.78367
2036 | Body1 | -7.0628 | -10.7612 | -0.58673 | 0.032636 | 0.95694 | 0.29029 | -0.00037307 | -7.0414 | -10.8317 | -0.78367 | -7.0413 | -10.8317 | -0.48826 | -7.1055 | -10.6203 | -0.48826
2037 | Body1 | -7.084 | -10.6907 | -0.29131 | 0.032634 | 0.95693 | 0.29031 | -0.00041819 | -7.1055 | -10.6203 | -0.48826 | -7.0412 | -10.8316 | -0.19284 | -7.1054 | -10.6202 | -0.19284
2038 | Body1 | -7.0914 | -10.6662 | -0.06428 | 0.013904 | 0.95694 | 0.2903 | -0.00040836 | -7.0634 | -10.7582 | 0 | -7.1053 | -10.6202 | 0 | -7.1054 | -10.6202 | -0.19284
2039 | Body1 | -6.0023 | -10.4016 | -5.1674 | 1.4623e-06 | 0 | 0 | 1 | -6 | -10.4003 | -5.1674 | -6.0032 | -10.4025 | -5.1674 | -6.0036 | -10.4018 | -5.1674
2040 | Body1 | -6.2572 | -10.538 | -5.1482 | 0.018567 | 0.058531 | 0.031284 | 0.9978 | -6.0032 | -10.4025 | -5.1674 | -6.364 | -10.6435 | -5.1387 | -6.4044 | -10.5679 | -5.1387
2041 | Body1 | -6.6205 | -10.7158 | -5.0783 | 0.032618 | 0.19925 | 0.1065 | 0.97414 | -6.4044 | -10.5679 | -5.1387 | -6.6902 | -10.8616 | -5.0481 | -6.7669 | -10.718 | -5.0481
2042 | Body1 | -6.8106 | -10.8029 | -5.0057 | 0.012442 | 0.41884 | 0.22387 | 0.88003 | -6.7669 | -10.718 | -5.0481 | -6.7886 | -10.9273 | -4.9845 | -6.8763 | -10.7633 | -4.9845
2043 | Body1 | -6.8753 | -10.9034 | -4.9171 | 0.014424 | 0.63406 | 0.33889 | 0.69507 | -6.7886 | -10.9273 | -4.9845 | -6.8703 | -10.9819 | -4.8834 | -6.967 | -10.8009 | -4.8834
2044 | Body1 | -6.9389 | -10.941 | -4.7991 | 0.015301 | 0.79237 | 0.4235 | 0.43909 | -6.8703 | -10.9819 | -4.8834 | -6.9219 | -11.0164 | -4.7569 | -7.0244 | -10.8247 | -4.7569
2045 | Body1 | -6.9678 | -10.9587 | -4.6684 | 0.014861 | 0.87219 | 0.4662 | 0.14811 | -6.9219 | -11.0164 | -4.7569 | -6.9386 | -11.0275 | -4.6241 | -7.0429 | -10.8323 | -4.6241
2046 | Body1 | -7.008 | -10.8973 | -4.4272 | 0.032683 | 0.88193 | 0.47138 | -0.00040817 | -7.0429 | -10.8323 | -4.6241 | -6.9385 | -11.0274 | -4.3287 | -7.0428 | -10.8323 | -4.3287
2047 | Body1 | -7.0079 | -10.8973 | -4.1317 | 0.032678 | 0.88192 | 0.4714 | -0.00039221 | -7.0428 | -10.8323 | -4.3287 | -6.9384 | -11.0274 | -4.0333 | -7.0427 | -10.8322 | -4.0333
2048 | Body1 | -6.9731 | -10.9623 | -3.8363 | 0.032674 | 0.88194 | 0.47137 | -0.00038037 | -6.9384 | -11.0274 | -4.0333 | -6.9383 | -11.0273 | -3.7378 | -7.0425 | -10.8322 | -3.7378
2049 | Body1 | -7.0077 | -10.8972 | -3.5409 | 0.03267 | 0.88193 | 0.47137 | -0.00039223 | -7.0425 | -10.8322 | -3.7378 | -6.9382 | -11.0272 | -3.4424 | -7.0424 | -10.8322 | -3.4424
2050 | Body1 | -7.0076 | -10.8971 | -3.2455 | 0.032669 | 0.88191 | 0.47141 | -0.00037832 | -7.0424 | -10.8322 | -3.4424 | -6.9381 | -11.0272 | -3.147 | -7.0423 | -10.8321 | -3.147
2051 | Body1 | -7.0075 | -10.8971 | -2.9501 | 0.032666 | 0.88194 | 0.47136 | -0.00043802 | -7.0423 | -10.8321 | -3.147 | -6.938 | -11.0271 | -2.8516 | -7.0422 | -10.8321 | -2.8516
2052 | Body1 | -6.9726 | -10.962 | -2.6547 | 0.032661 | 0.88193 | 0.47138 | -0.00041023 | -6.938 | -11.0271 | -2.8516 | -6.9379 | -11.027 | -2.5562 | -7.0421 | -10.832 | -2.5562
2053 | Body1 | -7.0073 | -10.897 | -2.3592 | 0.032659 | 0.88191 | 0.47142 | -0.00037832 | -7.0421 | -10.832 | -2.5562 | -6.9378 | -11.0269 | -2.2608 | -7.042 | -10.832 | -2.2608
2054 | Body1 | -6.9724 | -10.9619 | -2.0638 | 0.032654 | 0.88193 | 0.47138 | -0.00039429 | -6.9378 | -11.0269 | -2.2608 | -6.9377 | -11.0269 | -1.9653 | -7.0419 | -10.8319 | -1.9653
2055 | Body1 | -6.9723 | -10.9619 | -1.7684 | 0.032651 | 0.88193 | 0.47139 | -0.00041023 | -6.9377 | -11.0269 | -1.9653 | -6.9376 | -11.0268 | -1.6699 | -7.0418 | -10.8319 | -1.6699
2056 | Body1 | -7.007 | -10.8968 | -1.473 | 0.032647 | 0.8819 | 0.47144 | -0.00036236 | -7.0418 | -10.8319 | -1.6699 | -6.9375 | -11.0267 | -1.3745 | -7.0417 | -10.8318 | -1.3745
2057 | Body1 | -7.0069 | -10.8968 | -1.1776 | 0.032645 | 0.88192 | 0.47139 | -0.00043802 | -7.0417 | -10.8318 | -1.3745 | -6.9374 | -11.0267 | -1.0791 | -7.0415 | -10.8318 | -1.0791
2058 | Body1 | -7.0068 | -10.8967 | -0.88214 | 0.032639 | 0.88193 | 0.47138 | -0.00039221 | -7.0415 | -10.8318 | -1.0791 | -6.9373 | -11.0266 | -0.78367 | -7.0414 | -10.8317 | -0.78367
2059 | Body1 | -6.9719 | -10.9616 | -0.58673 | 0.032637 | 0.88192 | 0.4714 | -0.00039429 | -6.9373 | -11.0266 | -0.78367 | -6.9372 | -11.0266 | -0.48826 | -7.0413 | -10.8317 | -0.48826
2060 | Body1 | -7.0065 | -10.8966 | -0.29131 | 0.032634 | 0.88194 | 0.47136 | -0.00043802 | -7.0413 | -10.8317 | -0.48826 | -6.9371 | -11.0265 | -0.19284 | -7.0412 | -10.8316 | -0.19284
2061 | Body1 | -7.0185 | -10.874 | -0.06428 | 0.013904 | 0.88193 | 0.47138 | -0.00039221 | -6.9732 | -10.9588 | 0 | -7.0411 | -10.8316 | 0 | -7.0412 | -10.8316 | -0.19284
2062 | Body1 | -6.002 | -10.402 | -5.1674 | 1.4469e-06 | 0 | 0 | 1 | -6 | -10.4003 | -5.1674 | -6.0027 | -10.4031 | -5.1674 | -6.0032 | -10.4025 | -5.1674
2063 | Body1 | -6.2254 | -10.5855 | -5.1482 | 0.018567 | 0.0513 | 0.042105 | 0.9978 | -6.0027 | -10.4031 | -5.1674 | -6.3095 | -10.7099 | -5.1387 | -6.364 | -10.6435 | -5.1387
2064 | Body1 | -6.5289 | -10.8529 | -5.0783 | 0.03262 | 0.17464 | 0.14332 | 0.97414 | -6.3095 | -10.7099 | -5.1387 | -6.587 | -10.9874 | -5.0481 | -6.6902 | -10.8616 | -5.0481
2065 | Body1 | -6.7165 | -10.9533 | -5.0057 | 0.012442 | 0.36712 | 0.3013 | 0.88003 | -6.6902 | -10.8616 | -5.0481 | -6.6707 | -11.071 | -4.9845 | -6.7886 | -10.9273 | -4.9845
2066 | Body1 | -6.7604 | -11.0645 | -4.9171 | 0.014424 | 0.55575 | 0.4561 | 0.69507 | -6.6707 | -11.071 | -4.9845 | -6.7401 | -11.1405 | -4.8834 | -6.8703 | -10.9819 | -4.8834
2067 | Body1 | -6.8154 | -11.1137 | -4.7991 | 0.015302 | 0.6945 | 0.56997 | 0.4391 | -6.7401 | -11.1405 | -4.8834 | -6.784 | -11.1844 | -4.7569 | -6.9219 | -11.0164 | -4.7569
2068 | Body1 | -6.8862 | -11.0808 | -4.6684 | 0.014862 | 0.7645 | 0.62738 | 0.14812 | -6.9219 | -11.0164 | -4.7569 | -6.7982 | -11.1985 | -4.6241 | -6.9386 | -11.0275 | -4.6241
2069 | Body1 | -6.8917 | -11.0844 | -4.4272 | 0.032681 | 0.77301 | 0.63439 | -0.00039051 | -6.9386 | -11.0275 | -4.6241 | -6.7981 | -11.1984 | -4.3287 | -6.9385 | -11.0274 | -4.3287
2070 | Body1 | -6.8448 | -11.1414 | -4.1317 | 0.032679 | 0.77302 | 0.63439 | -0.00040729 | -6.7981 | -11.1984 | -4.3287 | -6.798 | -11.1984 | -4.0333 | -6.9384 | -11.0274 | -4.0333
2071 | Body1 | -6.8915 | -11.0843 | -3.8363 | 0.032676 | 0.773 | 0.6344 | -0.00038582 | -6.9384 | -11.0274 | -4.0333 | -6.7979 | -11.1983 | -3.7378 | -6.9383 | -11.0273 | -3.7378
2072 | Body1 | -6.8446 | -11.1412 | -3.5409 | 0.032671 | 0.77299 | 0.63442 | -0.00040731 | -6.7979 | -11.1983 | -3.7378 | -6.7978 | -11.1982 | -3.4424 | -6.9382 | -11.0272 | -3.4424
2073 | Body1 | -6.8446 | -11.1412 | -3.2455 | 0.03267 | 0.77301 | 0.63439 | -0.00038113 | -6.7978 | -11.1982 | -3.4424 | -6.7978 | -11.1981 | -3.147 | -6.9381 | -11.0272 | -3.147
2074 | Body1 | -6.8912 | -11.0841 | -2.9501 | 0.032664 | 0.773 | 0.6344 | -0.00039051 | -6.9381 | -11.0272 | -3.147 | -6.7977 | -11.198 | -2.8516 | -6.938 | -11.0271 | -2.8516
2075 | Body1 | -6.8911 | -11.084 | -2.6547 | 0.032662 | 0.77301 | 0.6344 | -0.00041198 | -6.938 | -11.0271 | -2.8516 | -6.7976 | -11.198 | -2.5562 | -6.9379 | -11.027 | -2.5562
2076 | Body1 | -6.8443 | -11.1409 | -2.3592 | 0.032658 | 0.77302 | 0.63439 | -0.0004026 | -6.7976 | -11.198 | -2.5562 | -6.7975 | -11.1979 | -2.2608 | -6.9378 | -11.0269 | -2.2608
2077 | Body1 | -6.891 | -11.0839 | -2.0638 | 0.032654 | 0.773 | 0.6344 | -0.00039052 | -6.9378 | -11.0269 | -2.2608 | -6.7974 | -11.1978 | -1.9653 | -6.9377 | -11.0269 | -1.9653
2078 | Body1 | -6.8909 | -11.0838 | -1.7684 | 0.032651 | 0.77301 | 0.63439 | -0.00041198 | -6.9377 | -11.0269 | -1.9653 | -6.7973 | -11.1977 | -1.6699 | -6.9376 | -11.0268 | -1.6699
2079 | Body1 | -6.844 | -11.1407 | -1.473 | 0.032648 | 0.77304 | 0.63436 | -0.00038112 | -6.7973 | -11.1977 | -1.6699 | -6.7973 | -11.1976 | -1.3745 | -6.9375 | -11.0267 | -1.3745
2080 | Body1 | -6.8907 | -11.0837 | -1.1776 | 0.032644 | 0.77302 | 0.63438 | -0.00039051 | -6.9375 | -11.0267 | -1.3745 | -6.7972 | -11.1975 | -1.0791 | -6.9374 | -11.0267 | -1.0791
2081 | Body1 | -6.8438 | -11.1405 | -0.88214 | 0.032641 | 0.77301 | 0.6344 | -0.0004026 | -6.7972 | -11.1975 | -1.0791 | -6.7971 | -11.1974 | -0.78367 | -6.9373 | -11.0266 | -0.78367
2082 | Body1 | -6.8905 | -11.0835 | -0.58673 | 0.032637 | 0.77299 | 0.63442 | -0.00039052 | -6.9373 | -11.0266 | -0.78367 | -6.797 | -11.1974 | -0.48826 | -6.9372 | -11.0266 | -0.48826
2083 | Body1 | -6.8904 | -11.0834 | -0.29131 | 0.032634 | 0.773 | 0.63441 | -0.00041198 | -6.9372 | -11.0266 | -0.48826 | -6.7969 | -11.1973 | -0.19284 | -6.9371 | -11.0265 | -0.19284
2084 | Body1 | -6.8274 | -11.1601 | -0.06428 | 0.013904 | 0.773 | 0.6344 | -0.00040729 | -6.7969 | -11.1972 | 0 | -6.8883 | -11.0857 | 0 | -6.7969 | -11.1973 | -0.19284
2085 | Body1 | -6.0016 | -10.4023 | -5.1674 | 1.4742e-06 | 0 | 0 | 1 | -6 | -10.4003 | -5.1674 | -6.0021 | -10.4036 | -5.1674 | -6.0027 | -10.4031 | -5.1674
2086 | Body1 | -6.1852 | -10.6258 | -5.1482 | 0.018569 | 0.042101 | 0.051304 | 0.9978 | -6.0027 | -10.4031 | -5.1674 | -6.2432 | -10.7643 | -5.1387 | -6.3095 | -10.7099 | -5.1387
2087 | Body1 | -6.4526 | -10.9293 | -5.0783 | 0.032618 | 0.14332 | 0.17465 | 0.97414 | -6.3095 | -10.7099 | -5.1387 | -6.4612 | -11.0906 | -5.0481 | -6.587 | -10.9874 | -5.0481
2088 | Body1 | -6.5529 | -11.1169 | -5.0057 | 0.012443 | 0.30128 | 0.3671 | 0.88004 | -6.4612 | -11.0906 | -5.0481 | -6.527 | -11.189 | -4.9845 | -6.6707 | -11.071 | -4.9845
2089 | Body1 | -6.6162 | -11.2 | -4.9171 | 0.014424 | 0.4561 | 0.55575 | 0.69506 | -6.527 | -11.189 | -4.9845 | -6.5815 | -11.2706 | -4.8834 | -6.7401 | -11.1405 | -4.8834
2090 | Body1 | -6.6605 | -11.2591 | -4.7991 | 0.015301 | 0.56996 | 0.69451 | 0.43909 | -6.5815 | -11.2706 | -4.8834 | -6.616 | -11.3223 | -4.7569 | -6.784 | -11.1844 | -4.7569
2091 | Body1 | -6.6804 | -11.2866 | -4.6684 | 0.014861 | 0.6274 | 0.76447 | 0.14817 | -6.616 | -11.3223 | -4.7569 | -6.6271 | -11.3389 | -4.6241 | -6.7982 | -11.1985 | -4.6241
2092 | Body1 | -6.7411 | -11.2453 | -4.4272 | 0.032683 | 0.6344 | 0.77301 | -0.00040729 | -6.7982 | -11.1985 | -4.6241 | -6.6271 | -11.3388 | -4.3287 | -6.7981 | -11.1984 | -4.3287
2093 | Body1 | -6.684 | -11.292 | -4.1317 | 0.032678 | 0.63441 | 0.773 | -0.00039051 | -6.6271 | -11.3388 | -4.3287 | -6.627 | -11.3387 | -4.0333 | -6.798 | -11.1984 | -4.0333
2094 | Body1 | -6.741 | -11.2451 | -3.8363 | 0.032676 | 0.6344 | 0.773 | -0.00040729 | -6.798 | -11.1984 | -4.0333 | -6.6269 | -11.3386 | -3.7378 | -6.7979 | -11.1983 | -3.7378
2095 | Body1 | -6.6839 | -11.2918 | -3.5409 | 0.03267 | 0.63439 | 0.77301 | -0.000412 | -6.6269 | -11.3386 | -3.7378 | -6.6269 | -11.3385 | -3.4424 | -6.7978 | -11.1982 | -3.4424
2096 | Body1 | -6.6838 | -11.2917 | -3.2455 | 0.032667 | 0.63438 | 0.77302 | -0.00039051 | -6.6269 | -11.3385 | -3.4424 | -6.6268 | -11.3384 | -3.147 | -6.7978 | -11.1981 | -3.147
2097 | Body1 | -6.7407 | -11.2448 | -2.9501 | 0.032665 | 0.63438 | 0.77302 | -0.00040729 | -6.7978 | -11.1981 | -3.147 | -6.6267 | -11.3383 | -2.8516 | -6.7977 | -11.198 | -2.8516
2098 | Body1 | -6.6837 | -11.2915 | -2.6547 | 0.032661 | 0.63437 | 0.77303 | -0.00041199 | -6.6267 | -11.3383 | -2.8516 | -6.6267 | -11.3382 | -2.5562 | -6.7976 | -11.198 | -2.5562
2099 | Body1 | -6.7406 | -11.2446 | -2.3592 | 0.032659 | 0.63441 | 0.77299 | -0.00040729 | -6.7976 | -11.198 | -2.5562 | -6.6266 | -11.3381 | -2.2608 | -6.7975 | -11.1979 | -2.2608
2100 | Body1 | -6.6835 | -11.2913 | -2.0638 | 0.032654 | 0.6344 | 0.773 | -0.000412 | -6.6266 | -11.3381 | -2.2608 | -6.6265 | -11.338 | -1.9653 | -6.7974 | -11.1978 | -1.9653
2101 | Body1 | -6.7404 | -11.2445 | -1.7684 | 0.032652 | 0.63442 | 0.77299 | -0.00040729 | -6.7974 | -11.1978 | -1.9653 | -6.6265 | -11.3379 | -1.6699 | -6.7973 | -11.1977 | -1.6699
2102 | Body1 | -6.6834 | -11.2911 | -1.473 | 0.032649 | 0.63439 | 0.77301 | -0.00041198 | -6.6265 | -11.3379 | -1.6699 | -6.6264 | -11.3378 | -1.3745 | -6.7973 | -11.1976 | -1.3745
2103 | Body1 | -6.7403 | -11.2443 | -1.1776 | 0.032644 | 0.63438 | 0.77302 | -0.0004026 | -6.7973 | -11.1976 | -1.3745 | -6.6263 | -11.3377 | -1.0791 | -6.7972 | -11.1975 | -1.0791
2104 | Body1 | -6.6832 | -11.2909 | -0.88214 | 0.032641 | 0.6344 | 0.77301 | -0.00039051 | -6.6263 | -11.3377 | -1.0791 | -6.6263 | -11.3376 | -0.78367 | -6.7971 | -11.1974 | -0.78367
2105 | Body1 | -6.7401 | -11.2441 | -0.58673 | 0.032636 | 0.63439 | 0.77301 | -0.00040261 | -6.7971 | -11.1974 | -0.78367 | -6.6262 | -11.3375 | -0.48826 | -6.797 | -11.1974 | -0.48826
2106 | Body1 | -6.6831 | -11.2907 | -0.29131 | 0.032634 | 0.63441 | 0.773 | -0.00039051 | -6.6262 | -11.3375 | -0.48826 | -6.6261 | -11.3374 | -0.19284 | -6.7969 | -11.1973 | -0.19284
2107 | Body1 | -6.6633 | -11.3069 | -0.06428 | 0.013904 | 0.6344 | 0.77301 | -0.00041198 | -6.6261 | -11.3374 | 0 | -6.7376 | -11.2459 | 0 | -6.6261 | -11.3374 | -0.19284
2108 | Body1 | -6.0012 | -10.4026 | -5.1674 | 1.4371e-06 | 0 | 0 | 1 | -6 | -10.4003 | -5.1674 | -6.0015 | -10.4039 | -5.1674 | -6.0021 | -10.4036 | -5.1674
2109 | Body1 | -6.1374 | -10.6577 | -5.1482 | 0.018567 | 0.031285 | 0.058532 | 0.9978 | -6.0015 | -10.4039 | -5.1674 | -6.1675 | -10.8048 | -5.1387 | -6.2432 | -10.7643 | -5.1387
2110 | Body1 | -6.3155 | -11.0209 | -5.0783 | 0.03262 | 0.10651 | 0.19924 | 0.97414 | -6.1675 | -10.8048 | -5.1387 | -6.3177 | -11.1673 | -5.0481 | -6.4612 | -11.0906 | -5.0481
2111 | Body1 | -6.4504 | -11.1854 | -5.0057 | 0.012443 | 0.22387 | 0.41882 | 0.88004 | -6.4612 | -11.0906 | -5.0481 | -6.363 | -11.2767 | -4.9845 | -6.527 | -11.189 | -4.9845
2112 | Body1 | -6.503 | -11.2757 | -4.9171 | 0.014424 | 0.33893 | 0.63406 | 0.69506 | -6.527 | -11.189 | -4.9845 | -6.4005 | -11.3674 | -4.8834 | -6.5815 | -11.2706 | -4.8834
2113 | Body1 | -6.5406 | -11.3392 | -4.7991 | 0.015301 | 0.42354 | 0.79235 | 0.43909 | -6.5815 | -11.2706 | -4.8834 | -6.4243 | -11.4248 | -4.7569 | -6.616 | -11.3223 | -4.7569
2114 | Body1 | -6.4945 | -11.4023 | -4.6684 | 0.014862 | 0.46618 | 0.8722 | 0.14812 | -6.4243 | -11.4248 | -4.7569 | -6.432 | -11.4432 | -4.6241 | -6.6271 | -11.3389 | -4.6241
2115 | Body1 | -6.562 | -11.3736 | -4.4272 | 0.032682 | 0.4714 | 0.88192 | -0.00041023 | -6.6271 | -11.3389 | -4.6241 | -6.4319 | -11.4431 | -4.3287 | -6.6271 | -11.3388 | -4.3287
2116 | Body1 | -6.4969 | -11.4083 | -4.1317 | 0.03268 | 0.47138 | 0.88193 | -0.00040817 | -6.4319 | -11.4431 | -4.3287 | -6.4319 | -11.443 | -4.0333 | -6.627 | -11.3387 | -4.0333
2117 | Body1 | -6.5619 | -11.3734 | -3.8363 | 0.032675 | 0.4714 | 0.88192 | -0.00041023 | -6.627 | -11.3387 | -4.0333 | -6.4318 | -11.4429 | -3.7378 | -6.6269 | -11.3386 | -3.7378
2118 | Body1 | -6.4968 | -11.4081 | -3.5409 | 0.032671 | 0.47141 | 0.88192 | -0.00040818 | -6.4318 | -11.4429 | -3.7378 | -6.4318 | -11.4428 | -3.4424 | -6.6269 | -11.3385 | -3.4424
2119 | Body1 | -6.4968 | -11.408 | -3.2455 | 0.032669 | 0.47141 | 0.88191 | -0.00039221 | -6.4318 | -11.4428 | -3.4424 | -6.4318 | -11.4427 | -3.147 | -6.6268 | -11.3384 | -3.147
2120 | Body1 | -6.5617 | -11.3731 | -2.9501 | 0.032665 | 0.47141 | 0.88191 | -0.00041023 | -6.6268 | -11.3384 | -3.147 | -6.4317 | -11.4426 | -2.8516 | -6.6267 | -11.3383 | -2.8516
2121 | Body1 | -6.4967 | -11.4078 | -2.6547 | 0.032662 | 0.47141 | 0.88191 | -0.00040817 | -6.4317 | -11.4426 | -2.8516 | -6.4317 | -11.4425 | -2.5562 | -6.6267 | -11.3382 | -2.5562
2122 | Body1 | -6.5616 | -11.3729 | -2.3592 | 0.032658 | 0.47138 | 0.88193 | -0.00036442 | -6.6267 | -11.3382 | -2.5562 | -6.4316 | -11.4423 | -2.2608 | -6.6266 | -11.3381 | -2.2608
2123 | Body1 | -6.4966 | -11.4075 | -2.0638 | 0.032654 | 0.47138 | 0.88193 | -0.00040818 | -6.4316 | -11.4423 | -2.2608 | -6.4316 | -11.4422 | -1.9653 | -6.6265 | -11.338 | -1.9653
2124 | Body1 | -6.5615 | -11.3727 | -1.7684 | 0.032651 | 0.47139 | 0.88193 | -0.00039427 | -6.6265 | -11.338 | -1.9653 | -6.4315 | -11.4421 | -1.6699 | -6.6265 | -11.3379 | -1.6699
2125 | Body1 | -6.4965 | -11.4073 | -1.473 | 0.032648 | 0.47139 | 0.88193 | -0.00040817 | -6.4315 | -11.4421 | -1.6699 | -6.4315 | -11.442 | -1.3745 | -6.6264 | -11.3378 | -1.3745
2126 | Body1 | -6.5614 | -11.3725 | -1.1776 | 0.032643 | 0.47141 | 0.88191 | -0.00041023 | -6.6264 | -11.3378 | -1.3745 | -6.4314 | -11.4419 | -1.0791 | -6.6263 | -11.3377 | -1.0791
2127 | Body1 | -6.4964 | -11.4071 | -0.88214 | 0.032641 | 0.47139 | 0.88192 | -0.00040817 | -6.4314 | -11.4419 | -1.0791 | -6.4314 | -11.4418 | -0.78367 | -6.6263 | -11.3376 | -0.78367
2128 | Body1 | -6.5613 | -11.3723 | -0.58673 | 0.032637 | 0.4714 | 0.88192 | -0.00041024 | -6.6263 | -11.3376 | -0.78367 | -6.4313 | -11.4417 | -0.48826 | -6.6262 | -11.3375 | -0.48826
2129 | Body1 | -6.4963 | -11.4069 | -0.29131 | 0.032635 | 0.4714 | 0.88192 | -0.00039221 | -6.4313 | -11.4417 | -0.48826 | -6.4313 | -11.4416 | -0.19284 | -6.6261 | -11.3374 | -0.19284
2130 | Body1 | -6.5837 | -11.36 | -0.06428 | 0.013904 | 0.4714 | 0.88192 | -0.00041023 | -6.4989 | -11.4053 | 0 | -6.6261 | -11.3374 | 0 | -6.6261 | -11.3374 | -0.19284
2131 | Body1 | -6.0007 | -10.4028 | -5.1674 | 1.4659e-06 | 0 | 0 | 1 | -6 | -10.4003 | -5.1674 | -6.0008 | -10.4041 | -5.1674 | -6.0015 | -10.4039 | -5.1674
2132 | Body1 | -6.0848 | -10.6795 | -5.1482 | 0.018566 | 0.019267 | 0.063509 | 0.9978 | -6.0015 | -10.4039 | -5.1674 | -6.0854 | -10.8297 | -5.1387 | -6.1675 | -10.8048 | -5.1387
2133 | Body1 | -6.2157 | -11.0622 | -5.0783 | 0.03262 | 0.065582 | 0.2162 | 0.97414 | -6.1675 | -10.8048 | -5.1387 | -6.162 | -11.2145 | -5.0481 | -6.3177 | -11.1673 | -5.0481
2134 | Body1 | -6.2367 | -11.2739 | -5.0057 | 0.012442 | 0.13785 | 0.45448 | 0.88003 | -6.162 | -11.2145 | -5.0481 | -6.185 | -11.3306 | -4.9845 | -6.363 | -11.2767 | -4.9845
2135 | Body1 | -6.2633 | -11.375 | -4.9171 | 0.014424 | 0.20869 | 0.68798 | 0.69507 | -6.185 | -11.3306 | -4.9845 | -6.2042 | -11.4269 | -4.8834 | -6.4005 | -11.3674 | -4.8834
2136 | Body1 | -6.3471 | -11.4267 | -4.7991 | 0.015301 | 0.26078 | 0.85976 | 0.43909 | -6.4005 | -11.3674 | -4.8834 | -6.2163 | -11.4878 | -4.7569 | -6.4243 | -11.4248 | -4.7569
2137 | Body1 | -6.2895 | -11.4795 | -4.6684 | 0.014861 | 0.28707 | 0.94639 | 0.14813 | -6.2163 | -11.4878 | -4.7569 | -6.2202 | -11.5075 | -4.6241 | -6.432 | -11.4432 | -4.6241
2138 | Body1 | -6.3614 | -11.4646 | -4.4272 | 0.032683 | 0.29028 | 0.95694 | -0.00039562 | -6.432 | -11.4432 | -4.6241 | -6.2202 | -11.5074 | -4.3287 | -6.4319 | -11.4431 | -4.3287
2139 | Body1 | -6.2907 | -11.4859 | -4.1317 | 0.032679 | 0.29028 | 0.95694 | -0.00040836 | -6.2202 | -11.5074 | -4.3287 | -6.2202 | -11.5072 | -4.0333 | -6.4319 | -11.443 | -4.0333
2140 | Body1 | -6.3613 | -11.4643 | -3.8363 | 0.032676 | 0.29026 | 0.95695 | -0.00039562 | -6.4319 | -11.443 | -4.0333 | -6.2202 | -11.5071 | -3.7378 | -6.4318 | -11.4429 | -3.7378
2141 | Body1 | -6.2907 | -11.4856 | -3.5409 | 0.032672 | 0.29029 | 0.95694 | -0.00038581 | -6.2202 | -11.5071 | -3.7378 | -6.2201 | -11.507 | -3.4424 | -6.4318 | -11.4428 | -3.4424
2142 | Body1 | -6.3612 | -11.4641 | -3.2455 | 0.032669 | 0.29027 | 0.95694 | -0.00039562 | -6.4318 | -11.4428 | -3.4424 | -6.2201 | -11.5069 | -3.147 | -6.4318 | -11.4427 | -3.147
2143 | Body1 | -6.2906 | -11.4854 | -2.9501 | 0.032665 | 0.29027 | 0.95695 | -0.00040836 | -6.2201 | -11.5069 | -3.147 | -6.2201 | -11.5068 | -2.8516 | -6.4317 | -11.4426 | -2.8516
2144 | Body1 | -6.3611 | -11.4639 | -2.6547 | 0.032661 | 0.2903 | 0.95693 | -0.00040545 | -6.4317 | -11.4426 | -2.8516 | -6.2201 | -11.5067 | -2.5562 | -6.4317 | -11.4425 | -2.5562
2145 | Body1 | -6.2906 | -11.4852 | -2.3592 | 0.032659 | 0.29028 | 0.95694 | -0.00041819 | -6.2201 | -11.5067 | -2.5562 | -6.22 | -11.5065 | -2.2608 | -6.4316 | -11.4423 | -2.2608
2146 | Body1 | -6.2905 | -11.4851 | -2.0638 | 0.032653 | 0.29027 | 0.95694 | -0.00040838 | -6.22 | -11.5065 | -2.2608 | -6.22 | -11.5064 | -1.9653 | -6.4316 | -11.4422 | -1.9653
2147 | Body1 | -6.361 | -11.4636 | -1.7684 | 0.032651 | 0.2903 | 0.95694 | -0.00039562 | -6.4316 | -11.4422 | -1.9653 | -6.22 | -11.5063 | -1.6699 | -6.4315 | -11.4421 | -1.6699
2148 | Body1 | -6.2905 | -11.4848 | -1.473 | 0.032648 | 0.29028 | 0.95694 | -0.00041819 | -6.22 | -11.5063 | -1.6699 | -6.22 | -11.5062 | -1.3745 | -6.4315 | -11.442 | -1.3745
2149 | Body1 | -6.3609 | -11.4633 | -1.1776 | 0.032645 | 0.29026 | 0.95695 | -0.00039562 | -6.4315 | -11.442 | -1.3745 | -6.2199 | -11.5061 | -1.0791 | -6.4314 | -11.4419 | -1.0791
2150 | Body1 | -6.2904 | -11.4846 | -0.88214 | 0.03264 | 0.2903 | 0.95693 | -0.00037597 | -6.2199 | -11.5061 | -1.0791 | -6.2199 | -11.506 | -0.78367 | -6.4314 | -11.4418 | -0.78367
2151 | Body1 | -6.3609 | -11.4631 | -0.58673 | 0.032636 | 0.29029 | 0.95694 | -0.00040546 | -6.4314 | -11.4418 | -0.78367 | -6.2199 | -11.5058 | -0.48826 | -6.4313 | -11.4417 | -0.48826
2152 | Body1 | -6.2904 | -11.4844 | -0.29131 | 0.032634 | 0.29027 | 0.95694 | -0.00040836 | -6.2199 | -11.5058 | -0.48826 | -6.2199 | -11.5057 | -0.19284 | -6.4313 | -11.4416 | -0.19284
2153 | Body1 | -6.3853 | -11.4555 | -0.06428 | 0.013904 | 0.29031 | 0.95693 | -0.00040545 | -6.2933 | -11.4834 | 0 | -6.4313 | -11.4415 | 0 | -6.4313 | -11.4416 | -0.19284
2154 | Body1 | -6.0002 | -10.4029 | -5.1674 | 1.4513e-06 | 0 | 0 | 1 | -6 | -10.4003 | -5.1674 | -6 | -10.4042 | -5.1674 | -6.0008 | -10.4041 | -5.1674
2155 | Body1 | -6.0287 | -10.6906 | -5.1482 | 0.018567 | 0.0065043 | 0.066048 | 0.9978 | -6.0008 | -10.4041 | -5.1674 | -6 | -10.8381 | -5.1387 | -6.0854 | -10.8297 | -5.1387
2156 | Body1 | -6.0824 | -11.0916 | -5.0783 | 0.032619 | 0.022144 | 0.22484 | 0.97414 | -6.0854 | -10.8297 | -5.1387 | -6 | -11.2305 | -5.0481 | -6.162 | -11.2145 | -5.0481
2157 | Body1 | -6.0617 | -11.3033 | -5.0057 | 0.012442 | 0.046562 | 0.47262 | 0.88003 | -6 | -11.2305 | -5.0481 | -6 | -11.3489 | -4.9845 | -6.185 | -11.3306 | -4.9845
2158 | Body1 | -6.0681 | -11.4076 | -4.9171 | 0.014424 | 0.070464 | 0.7155 | 0.69505 | -6 | -11.3489 | -4.9845 | -6 | -11.447 | -4.8834 | -6.2042 | -11.4269 | -4.8834
2159 | Body1 | -6.1402 | -11.4746 | -4.7991 | 0.015301 | 0.088082 | 0.89413 | 0.43907 | -6.2042 | -11.4269 | -4.8834 | -6 | -11.5092 | -4.7569 | -6.2163 | -11.4878 | -4.7569
2160 | Body1 | -6.0734 | -11.5153 | -4.6684 | 0.014862 | 0.096937 | 0.98421 | 0.14811 | -6 | -11.5092 | -4.7569 | -6 | -11.5291 | -4.6241 | -6.2202 | -11.5075 | -4.6241
2161 | Body1 | -6.1468 | -11.5146 | -4.4272 | 0.032682 | 0.097987 | 0.99519 | -0.00038051 | -6.2202 | -11.5075 | -4.6241 | -6 | -11.529 | -4.3287 | -6.2202 | -11.5074 | -4.3287
2162 | Body1 | -6.0734 | -11.5217 | -4.1317 | 0.032679 | 0.09804 | 0.99518 | -0.00037056 | -6 | -11.529 | -4.3287 | -6 | -11.5289 | -4.0333 | -6.2202 | -11.5072 | -4.0333
2163 | Body1 | -6.1468 | -11.5144 | -3.8363 | 0.032676 | 0.098049 | 0.99518 | -0.00041088 | -6.2202 | -11.5072 | -4.0333 | -6 | -11.5288 | -3.7378 | -6.2202 | -11.5071 | -3.7378
2164 | Body1 | -6.0734 | -11.5215 | -3.5409 | 0.03267 | 0.098017 | 0.99518 | -0.00040426 | -6 | -11.5288 | -3.7378 | -6 | -11.5287 | -3.4424 | -6.2201 | -11.507 | -3.4424
2165 | Body1 | -6.1467 | -11.5141 | -3.2455 | 0.032668 | 0.098026 | 0.99518 | -0.00041088 | -6.2201 | -11.507 | -3.4424 | -6 | -11.5286 | -3.147 | -6.2201 | -11.5069 | -3.147
2166 | Body1 | -6.0734 | -11.5213 | -2.9501 | 0.032665 | 0.098035 | 0.99518 | -0.00040424 | -6 | -11.5286 | -3.147 | -6 | -11.5284 | -2.8516 | -6.2201 | -11.5068 | -2.8516
2167 | Body1 | -6.1467 | -11.5139 | -2.6547 | 0.032662 | 0.097999 | 0.99519 | -0.00037719 | -6.2201 | -11.5068 | -2.8516 | -6 | -11.5283 | -2.5562 | -6.2201 | -11.5067 | -2.5562
2168 | Body1 | -6.1467 | -11.5138 | -2.3592 | 0.032658 | 0.098012 | 0.99519 | -0.0004142 | -6.2201 | -11.5067 | -2.5562 | -6 | -11.5282 | -2.2608 | -6.22 | -11.5065 | -2.2608
2169 | Body1 | -6.0733 | -11.5209 | -2.0638 | 0.032654 | 0.098021 | 0.99518 | -0.00040426 | -6 | -11.5282 | -2.2608 | -6 | -11.5281 | -1.9653 | -6.22 | -11.5064 | -1.9653
2170 | Body1 | -6.1467 | -11.5136 | -1.7684 | 0.032652 | 0.097985 | 0.99519 | -0.00037719 | -6.22 | -11.5064 | -1.9653 | -6 | -11.528 | -1.6699 | -6.22 | -11.5063 | -1.6699
2171 | Body1 | -6.0733 | -11.5207 | -1.473 | 0.032647 | 0.097998 | 0.99519 | -0.00040425 | -6 | -11.528 | -1.6699 | -6 | -11.5278 | -1.3745 | -6.22 | -11.5062 | -1.3745
2172 | Body1 | -6.1466 | -11.5133 | -1.1776 | 0.032645 | 0.098052 | 0.99518 | -0.00041088 | -6.22 | -11.5062 | -1.3745 | -6 | -11.5277 | -1.0791 | -6.2199 | -11.5061 | -1.0791
2173 | Body1 | -6.0733 | -11.5204 | -0.88214 | 0.032642 | 0.098016 | 0.99518 | -0.00040425 | -6 | -11.5277 | -1.0791 | -6 | -11.5276 | -0.78367 | -6.2199 | -11.506 | -0.78367
2174 | Body1 | -6.1466 | -11.5131 | -0.58673 | 0.032636 | 0.098029 | 0.99518 | -0.00041421 | -6.2199 | -11.506 | -0.78367 | -6 | -11.5275 | -0.48826 | -6.2199 | -11.5058 | -0.48826
2175 | Body1 | -6.0733 | -11.5202 | -0.29131 | 0.032634 | 0.098038 | 0.99518 | -0.00040424 | -6 | -11.5275 | -0.48826 | -6 | -11.5274 | -0.19284 | -6.2199 | -11.5057 | -0.19284
2176 | Body1 | -6.172 | -11.5104 | -0.06428 | 0.013904 | 0.098002 | 0.99519 | -0.00037719 | -6.0763 | -11.5198 | 0 | -6.2199 | -11.5056 | 0 | -6.2199 | -11.5057 | -0.19284
2177 | Body1 | -5.9997 | -10.5488 | -5.1578 | 0.00016306 | -0.0070452 | 0.066049 | 0.99779 | -5.9992 | -10.4041 | -5.1674 | -6 | -10.8381 | -5.1387 | -6 | -10.4042 | -5.1674
2178 | Body1 | -5.9715 | -10.9661 | -5.1085 | 0.017201 | -0.022141 | 0.22484 | 0.97414 | -5.9146 | -10.8297 | -5.1387 | -6 | -11.2305 | -5.0481 | -6 | -10.8381 | -5.1387
2179 | Body1 | -5.8843 | -11.2586 | -5.0269 | 0.010889 | -0.046549 | 0.47264 | 0.88002 | -5.838 | -11.2145 | -5.0481 | -5.815 | -11.3306 | -4.9845 | -6 | -11.2305 | -5.0481
2180 | Body1 | -5.8703 | -11.3688 | -4.9508 | 0.013071 | -0.070488 | 0.71548 | 0.69507 | -5.815 | -11.3306 | -4.9845 | -5.7958 | -11.4269 | -4.8834 | -6 | -11.3489 | -4.9845
2181 | Body1 | -5.9319 | -11.461 | -4.8413 | 0.014444 | -0.088054 | 0.89411 | 0.4391 | -5.7958 | -11.4269 | -4.8834 | -6 | -11.5092 | -4.7569 | -6 | -11.447 | -4.8834
2182 | Body1 | -5.8545 | -11.5015 | -4.7127 | 0.014599 | -0.096955 | 0.9842 | 0.14814 | -5.7837 | -11.4878 | -4.7569 | -5.7798 | -11.5075 | -4.6241 | -6 | -11.5092 | -4.7569
2183 | Body1 | -5.9266 | -11.5219 | -4.5256 | 0.032686 | -0.098018 | 0.99518 | -0.00040425 | -5.7798 | -11.5075 | -4.6241 | -6 | -11.529 | -4.3287 | -6 | -11.5291 | -4.6241
2184 | Body1 | -5.8532 | -11.5145 | -4.2302 | 0.032682 | -0.097987 | 0.99519 | -0.00041088 | -5.7798 | -11.5074 | -4.3287 | -5.7798 | -11.5072 | -4.0333 | -6 | -11.529 | -4.3287
2185 | Body1 | -5.9266 | -11.5216 | -3.9348 | 0.032679 | -0.09804 | 0.99518 | -0.00040424 | -5.7798 | -11.5072 | -4.0333 | -6 | -11.5288 | -3.7378 | -6 | -11.5289 | -4.0333
2186 | Body1 | -5.8532 | -11.5143 | -3.6394 | 0.032675 | -0.098049 | 0.99518 | -0.00038053 | -5.7798 | -11.5071 | -3.7378 | -5.7799 | -11.507 | -3.4424 | -6 | -11.5288 | -3.7378
2187 | Body1 | -5.9266 | -11.5214 | -3.344 | 0.032671 | -0.098017 | 0.99518 | -0.00040425 | -5.7799 | -11.507 | -3.4424 | -6 | -11.5286 | -3.147 | -6 | -11.5287 | -3.4424
2188 | Body1 | -5.8533 | -11.5141 | -3.0485 | 0.032668 | -0.098026 | 0.99518 | -0.00041088 | -5.7799 | -11.5069 | -3.147 | -5.7799 | -11.5068 | -2.8516 | -6 | -11.5286 | -3.147
2189 | Body1 | -5.9266 | -11.5212 | -2.7531 | 0.032665 | -0.098035 | 0.99518 | -0.00040424 | -5.7799 | -11.5068 | -2.8516 | -6 | -11.5283 | -2.5562 | -6 | -11.5284 | -2.8516
2190 | Body1 | -5.9266 | -11.5211 | -2.4577 | 0.032662 | -0.097999 | 0.99519 | -0.00040425 | -5.7799 | -11.5067 | -2.5562 | -6 | -11.5282 | -2.2608 | -6 | -11.5283 | -2.5562
2191 | Body1 | -5.8533 | -11.5137 | -2.1623 | 0.032657 | -0.098012 | 0.99519 | -0.00041089 | -5.78 | -11.5065 | -2.2608 | -5.78 | -11.5064 | -1.9653 | -6 | -11.5282 | -2.2608
2192 | Body1 | -5.9267 | -11.5208 | -1.8669 | 0.032655 | -0.098021 | 0.99518 | -0.00040425 | -5.78 | -11.5064 | -1.9653 | -6 | -11.528 | -1.6699 | -6 | -11.5281 | -1.9653
2193 | Body1 | -5.8533 | -11.5135 | -1.5715 | 0.032652 | -0.097985 | 0.99519 | -0.0004142 | -5.78 | -11.5063 | -1.6699 | -5.78 | -11.5062 | -1.3745 | -6 | -11.528 | -1.6699
2194 | Body1 | -5.9267 | -11.5206 | -1.276 | 0.032647 | -0.097998 | 0.99519 | -0.00037056 | -5.78 | -11.5062 | -1.3745 | -6 | -11.5277 | -1.0791 | -6 | -11.5278 | -1.3745
2195 | Body1 | -5.8534 | -11.5132 | -0.98062 | 0.032645 | -0.098052 | 0.99518 | -0.0003772 | -5.7801 | -11.5061 | -1.0791 | -5.7801 | -11.506 | -0.78367 | -6 | -11.5277 | -1.0791
2196 | Body1 | -5.9267 | -11.5203 | -0.6852 | 0.03264 | -0.098016 | 0.99518 | -0.00040426 | -5.7801 | -11.506 | -0.78367 | -6 | -11.5275 | -0.48826 | -6 | -11.5276 | -0.78367
2197 | Body1 | -5.8534 | -11.513 | -0.38979 | 0.032637 | -0.098029 | 0.99518 | -0.00041088 | -5.7801 | -11.5058 | -0.48826 | -5.7801 | -11.5057 | -0.19284 | -6 | -11.5275 | -0.48826
2198 | Body1 | -5.9202 | -11.5195 | -0.11199 | 0.028699 | -0.098038 | 0.99518 | -0.00040424 | -5.7801 | -11.5057 | -0.19284 | -5.9237 | -11.5198 | 7.1808e-19 | -6 | -11.5273 | 0 | -6 | -11.5274 | -0.19284
2199 | Body1 | -5.9708 | -10.5459 | -5.1578 | 0.000165 | -0.019147 | 0.063533 | 0.9978 | -5.9985 | -10.4039 | -5.1674 | -5.9146 | -10.8297 | -5.1387 | -5.9992 | -10.4041 | -5.1674
2200 | Body1 | -5.8617 | -10.9497 | -5.1085 | 0.017199 | -0.065588 | 0.2162 | 0.97414 | -5.8325 | -10.8048 | -5.1387 | -5.838 | -11.2145 | -5.0481 | -5.9146 | -10.8297 | -5.1387
2201 | Body1 | -5.7191 | -11.2195 | -5.0269 | 0.01089 | -0.13786 | 0.45446 | 0.88003 | -5.6823 | -11.1673 | -5.0481 | -5.637 | -11.2767 | -4.9845 | -5.838 | -11.2145 | -5.0481
2202 | Body1 | -5.6838 | -11.3249 | -4.9508 | 0.013071 | -0.20868 | 0.68799 | 0.69506 | -5.637 | -11.2767 | -4.9845 | -5.5995 | -11.3674 | -4.8834 | -5.815 | -11.3306 | -4.9845
2203 | Body1 | -5.7263 | -11.4274 | -4.8413 | 0.014444 | -0.2608 | 0.85977 | 0.43907 | -5.5995 | -11.3674 | -4.8834 | -5.7837 | -11.4878 | -4.7569 | -5.7958 | -11.4269 | -4.8834
2204 | Body1 | -5.6425 | -11.4519 | -4.7127 | 0.014598 | -0.28706 | 0.94639 | 0.14812 | -5.5757 | -11.4248 | -4.7569 | -5.568 | -11.4432 | -4.6241 | -5.7837 | -11.4878 | -4.7569
2205 | Body1 | -5.7092 | -11.486 | -4.5256 | 0.032685 | -0.29027 | 0.95694 | -0.0003858 | -5.568 | -11.4432 | -4.6241 | -5.7798 | -11.5074 | -4.3287 | -5.7798 | -11.5075 | -4.6241
2206 | Body1 | -5.6387 | -11.4645 | -4.2302 | 0.032683 | -0.29028 | 0.95694 | -0.00040545 | -5.5681 | -11.4431 | -4.3287 | -5.5681 | -11.443 | -4.0333 | -5.7798 | -11.5074 | -4.3287
2207 | Body1 | -5.7093 | -11.4858 | -3.9348 | 0.032679 | -0.29028 | 0.95694 | -0.00040836 | -5.5681 | -11.443 | -4.0333 | -5.7798 | -11.5071 | -3.7378 | -5.7798 | -11.5072 | -4.0333
2208 | Body1 | -5.6387 | -11.4643 | -3.6394 | 0.032674 | -0.29026 | 0.95695 | -0.00040546 | -5.5682 | -11.4429 | -3.7378 | -5.5682 | -11.4428 | -3.4424 | -5.7798 | -11.5071 | -3.7378
2209 | Body1 | -5.7093 | -11.4856 | -3.344 | 0.032673 | -0.29029 | 0.95694 | -0.00040836 | -5.5682 | -11.4428 | -3.4424 | -5.7799 | -11.5069 | -3.147 | -5.7799 | -11.507 | -3.4424
2210 | Body1 | -5.6388 | -11.464 | -3.0485 | 0.032669 | -0.29027 | 0.95694 | -0.00040545 | -5.5682 | -11.4427 | -3.147 | -5.5683 | -11.4426 | -2.8516 | -5.7799 | -11.5069 | -3.147
2211 | Body1 | -5.7094 | -11.4853 | -2.7531 | 0.032665 | -0.29027 | 0.95695 | -0.00037597 | -5.5683 | -11.4426 | -2.8516 | -5.7799 | -11.5067 | -2.5562 | -5.7799 | -11.5068 | -2.8516
2212 | Body1 | -5.6389 | -11.4638 | -2.4577 | 0.032661 | -0.2903 | 0.95693 | -0.00039562 | -5.5683 | -11.4425 | -2.5562 | -5.5684 | -11.4423 | -2.2608 | -5.7799 | -11.5067 | -2.5562
2213 | Body1 | -5.6389 | -11.4637 | -2.1623 | 0.032658 | -0.29028 | 0.95694 | -0.00040546 | -5.5684 | -11.4423 | -2.2608 | -5.5684 | -11.4422 | -1.9653 | -5.78 | -11.5065 | -2.2608
2214 | Body1 | -5.7095 | -11.485 | -1.8669 | 0.032654 | -0.29027 | 0.95694 | -0.00037597 | -5.5684 | -11.4422 | -1.9653 | -5.78 | -11.5063 | -1.6699 | -5.78 | -11.5064 | -1.9653
2215 | Body1 | -5.639 | -11.4635 | -1.5715 | 0.032651 | -0.2903 | 0.95694 | -0.00040545 | -5.5685 | -11.4421 | -1.6699 | -5.5685 | -11.442 | -1.3745 | -5.78 | -11.5063 | -1.6699
2216 | Body1 | -5.7095 | -11.4848 | -1.276 | 0.032648 | -0.29028 | 0.95694 | -0.00040836 | -5.5685 | -11.442 | -1.3745 | -5.7801 | -11.5061 | -1.0791 | -5.78 | -11.5062 | -1.3745
2217 | Body1 | -5.6391 | -11.4633 | -0.98062 | 0.032645 | -0.29026 | 0.95695 | -0.00040545 | -5.5686 | -11.4419 | -1.0791 | -5.5686 | -11.4418 | -0.78367 | -5.7801 | -11.5061 | -1.0791
2218 | Body1 | -5.7096 | -11.4845 | -0.6852 | 0.032639 | -0.2903 | 0.95693 | -0.0004182 | -5.5686 | -11.4418 | -0.78367 | -5.7801 | -11.5058 | -0.48826 | -5.7801 | -11.506 | -0.78367
2219 | Body1 | -5.6392 | -11.463 | -0.38979 | 0.032637 | -0.29029 | 0.95694 | -0.00039562 | -5.5687 | -11.4417 | -0.48826 | -5.5687 | -11.4416 | -0.19284 | -5.7801 | -11.5058 | -0.48826
2220 | Body1 | -5.7034 | -11.4824 | -0.11199 | 0.028699 | -0.29027 | 0.95694 | -0.00037597 | -5.5687 | -11.4416 | -0.19284 | -5.7067 | -11.4834 | 0 | -5.7801 | -11.5056 | 0 | -5.7801 | -11.5057 | -0.19284
2221 | Body1 | -5.9177 | -10.5239 | -5.1578 | 0.00016159 | -0.031104 | 0.058653 | 0.99779 | -5.9979 | -10.4036 | -5.1674 | -5.7568 | -10.7643 | -5.1387 | -5.9985 | -10.4039 | -5.1674
2222 | Body1 | -5.7094 | -10.8866 | -5.1085 | 0.0172 | -0.1065 | 0.19925 | 0.97414 | -5.7568 | -10.7643 | -5.1387 | -5.5388 | -11.0906 | -5.0481 | -5.8325 | -10.8048 | -5.1387
2223 | Body1 | -5.6194 | -11.1782 | -5.0269 | 0.01089 | -0.22389 | 0.41883 | 0.88003 | -5.5388 | -11.0906 | -5.0481 | -5.637 | -11.2767 | -4.9845 | -5.6823 | -11.1673 | -5.0481
2224 | Body1 | -5.5698 | -11.2777 | -4.9508 | 0.013071 | -0.33891 | 0.63405 | 0.69507 | -5.473 | -11.189 | -4.9845 | -5.5995 | -11.3674 | -4.8834 | -5.637 | -11.2767 | -4.9845
2225 | Body1 | -5.5312 | -11.3543 | -4.8413 | 0.014444 | -0.42354 | 0.79235 | 0.43909 | -5.4185 | -11.2706 | -4.8834 | -5.5757 | -11.4248 | -4.7569 | -5.5995 | -11.3674 | -4.8834
2226 | Body1 | -5.4442 | -11.362 | -4.7127 | 0.014599 | -0.46621 | 0.87218 | 0.14818 | -5.384 | -11.3223 | -4.7569 | -5.3729 | -11.3389 | -4.6241 | -5.5757 | -11.4248 | -4.7569
2227 | Body1 | -5.503 | -11.4084 | -4.5256 | 0.032686 | -0.47138 | 0.88193 | -0.00039221 | -5.3729 | -11.3389 | -4.6241 | -5.5681 | -11.4431 | -4.3287 | -5.568 | -11.4432 | -4.6241
2228 | Body1 | -5.438 | -11.3736 | -4.2302 | 0.032682 | -0.4714 | 0.88192 | -0.00039427 | -5.3729 | -11.3388 | -4.3287 | -5.373 | -11.3387 | -4.0333 | -5.5681 | -11.4431 | -4.3287
2229 | Body1 | -5.5031 | -11.4082 | -3.9348 | 0.03268 | -0.47138 | 0.88193 | -0.00039221 | -5.373 | -11.3387 | -4.0333 | -5.5682 | -11.4429 | -3.7378 | -5.5681 | -11.443 | -4.0333
2230 | Body1 | -5.4381 | -11.3733 | -3.6394 | 0.032674 | -0.4714 | 0.88192 | -0.00041024 | -5.3731 | -11.3386 | -3.7378 | -5.3731 | -11.3385 | -3.4424 | -5.5682 | -11.4429 | -3.7378
2231 | Body1 | -5.4382 | -11.3732 | -3.344 | 0.032672 | -0.47141 | 0.88192 | -0.00039427 | -5.3731 | -11.3385 | -3.4424 | -5.3732 | -11.3384 | -3.147 | -5.5682 | -11.4428 | -3.4424
2232 | Body1 | -5.5032 | -11.4079 | -3.0485 | 0.032669 | -0.47141 | 0.88191 | -0.00040817 | -5.3732 | -11.3384 | -3.147 | -5.5683 | -11.4426 | -2.8516 | -5.5682 | -11.4427 | -3.147
2233 | Body1 | -5.4383 | -11.373 | -2.7531 | 0.032665 | -0.47141 | 0.88191 | -0.00041023 | -5.3733 | -11.3383 | -2.8516 | -5.3733 | -11.3382 | -2.5562 | -5.5683 | -11.4426 | -2.8516
2234 | Body1 | -5.5034 | -11.4077 | -2.4577 | 0.032662 | -0.47141 | 0.88191 | -0.00039221 | -5.3733 | -11.3382 | -2.5562 | -5.5684 | -11.4423 | -2.2608 | -5.5683 | -11.4425 | -2.5562
2235 | Body1 | -5.4384 | -11.3728 | -2.1623 | 0.032657 | -0.47138 | 0.88193 | -0.00041024 | -5.3734 | -11.3381 | -2.2608 | -5.3735 | -11.338 | -1.9653 | -5.5684 | -11.4423 | -2.2608
2236 | Body1 | -5.5035 | -11.4075 | -1.8669 | 0.032655 | -0.47138 | 0.88193 | -0.00039221 | -5.3735 | -11.338 | -1.9653 | -5.5685 | -11.4421 | -1.6699 | -5.5684 | -11.4422 | -1.9653
2237 | Body1 | -5.4385 | -11.3726 | -1.5715 | 0.032651 | -0.47139 | 0.88193 | -0.00041023 | -5.3735 | -11.3379 | -1.6699 | -5.3736 | -11.3378 | -1.3745 | -5.5685 | -11.4421 | -1.6699
2238 | Body1 | -5.5036 | -11.4073 | -1.276 | 0.032648 | -0.47139 | 0.88193 | -0.00039221 | -5.3736 | -11.3378 | -1.3745 | -5.5686 | -11.4419 | -1.0791 | -5.5685 | -11.442 | -1.3745
2239 | Body1 | -5.4387 | -11.3724 | -0.98062 | 0.032643 | -0.47141 | 0.88191 | -0.00039427 | -5.3737 | -11.3377 | -1.0791 | -5.3737 | -11.3376 | -0.78367 | -5.5686 | -11.4419 | -1.0791
2240 | Body1 | -5.5037 | -11.407 | -0.6852 | 0.03264 | -0.47139 | 0.88192 | -0.00040818 | -5.3737 | -11.3376 | -0.78367 | -5.5687 | -11.4417 | -0.48826 | -5.5686 | -11.4418 | -0.78367
2241 | Body1 | -5.4388 | -11.3722 | -0.38979 | 0.032638 | -0.4714 | 0.88192 | -0.00039427 | -5.3738 | -11.3375 | -0.48826 | -5.3739 | -11.3374 | -0.19284 | -5.5687 | -11.4417 | -0.48826
2242 | Body1 | -5.498 | -11.4037 | -0.11199 | 0.0287 | -0.4714 | 0.88192 | -0.00040817 | -5.3739 | -11.3374 | -0.19284 | -5.5011 | -11.4053 | 7.2505e-19 | -5.5687 | -11.4415 | 7.2505e-19 | -5.5687 | -11.4416 | -0.19284
2243 | Body1 | -5.9173 | -10.5237 | -5.1578 | 0.00016584 | -0.042428 | 0.051086 | 0.99779 | -5.9973 | -10.4031 | -5.1674 | -5.7568 | -10.7643 | -5.1387 | -5.9979 | -10.4036 | -5.1674
2244 | Body1 | -5.662 | -10.8549 | -5.1085 | 0.017201 | -0.14332 | 0.17465 | 0.97414 | -5.6905 | -10.7099 | -5.1387 | -5.5388 | -11.0906 | -5.0481 | -5.7568 | -10.7643 | -5.1387
2245 | Body1 | -5.427 | -11.0497 | -5.0269 | 0.010889 | -0.30128 | 0.36715 | 0.88002 | -5.413 | -10.9874 | -5.0481 | -5.3293 | -11.071 | -4.9845 | -5.5388 | -11.0906 | -5.0481
2246 | Body1 | -5.3541 | -11.1335 | -4.9508 | 0.013071 | -0.4561 | 0.55575 | 0.69507 | -5.3293 | -11.071 | -4.9845 | -5.2599 | -11.1405 | -4.8834 | -5.473 | -11.189 | -4.9845
2247 | Body1 | -5.2981 | -11.1985 | -4.8413 | 0.014444 | -0.56997 | 0.6945 | 0.4391 | -5.2599 | -11.1405 | -4.8834 | -5.216 | -11.1844 | -4.7569 | -5.4185 | -11.2706 | -4.8834
2248 | Body1 | -5.2673 | -11.2351 | -4.7127 | 0.014598 | -0.62739 | 0.76448 | 0.14816 | -5.216 | -11.1844 | -4.7569 | -5.2018 | -11.1985 | -4.6241 | -5.384 | -11.3223 | -4.7569
2249 | Body1 | -5.3159 | -11.2921 | -4.5256 | 0.032685 | -0.6344 | 0.773 | -0.00041198 | -5.2018 | -11.1985 | -4.6241 | -5.3729 | -11.3388 | -4.3287 | -5.3729 | -11.3389 | -4.6241
2250 | Body1 | -5.2589 | -11.2452 | -4.2302 | 0.032683 | -0.6344 | 0.77301 | -0.0004026 | -5.2019 | -11.1984 | -4.3287 | -5.202 | -11.1984 | -4.0333 | -5.3729 | -11.3388 | -4.3287
2251 | Body1 | -5.316 | -11.2919 | -3.9348 | 0.032678 | -0.63441 | 0.773 | -0.00041198 | -5.202 | -11.1984 | -4.0333 | -5.3731 | -11.3386 | -3.7378 | -5.373 | -11.3387 | -4.0333
2252 | Body1 | -5.2591 | -11.245 | -3.6394 | 0.032675 | -0.6344 | 0.773 | -0.00040261 | -5.2021 | -11.1983 | -3.7378 | -5.2022 | -11.1982 | -3.4424 | -5.3731 | -11.3386 | -3.7378
2253 | Body1 | -5.2592 | -11.2449 | -3.344 | 0.032672 | -0.63439 | 0.77301 | -0.00038113 | -5.2022 | -11.1982 | -3.4424 | -5.2022 | -11.1981 | -3.147 | -5.3731 | -11.3385 | -3.4424
2254 | Body1 | -5.3162 | -11.2916 | -3.0485 | 0.032667 | -0.63438 | 0.77302 | -0.00041199 | -5.2022 | -11.1981 | -3.147 | -5.3733 | -11.3383 | -2.8516 | -5.3732 | -11.3384 | -3.147
2255 | Body1 | -5.2593 | -11.2448 | -2.7531 | 0.032665 | -0.63438 | 0.77302 | -0.0004026 | -5.2023 | -11.198 | -2.8516 | -5.2024 | -11.198 | -2.5562 | -5.3733 | -11.3383 | -2.8516
2256 | Body1 | -5.3164 | -11.2914 | -2.4577 | 0.032661 | -0.63437 | 0.77303 | -0.00036435 | -5.2024 | -11.198 | -2.5562 | -5.3734 | -11.3381 | -2.2608 | -5.3733 | -11.3382 | -2.5562
2257 | Body1 | -5.2595 | -11.2446 | -2.1623 | 0.032658 | -0.63441 | 0.77299 | -0.00040262 | -5.2025 | -11.1979 | -2.2608 | -5.2026 | -11.1978 | -1.9653 | -5.3734 | -11.3381 | -2.2608
2258 | Body1 | -5.3165 | -11.2912 | -1.8669 | 0.032655 | -0.6344 | 0.773 | -0.00039051 | -5.2026 | -11.1978 | -1.9653 | -5.3735 | -11.3379 | -1.6699 | -5.3735 | -11.338 | -1.9653
2259 | Body1 | -5.2596 | -11.2444 | -1.5715 | 0.032652 | -0.63442 | 0.77299 | -0.00038113 | -5.2027 | -11.1977 | -1.6699 | -5.2027 | -11.1976 | -1.3745 | -5.3735 | -11.3379 | -1.6699
2260 | Body1 | -5.3167 | -11.2911 | -1.276 | 0.032649 | -0.63439 | 0.77301 | -0.00041198 | -5.2027 | -11.1976 | -1.3745 | -5.3737 | -11.3377 | -1.0791 | -5.3736 | -11.3378 | -1.3745
2261 | Body1 | -5.2598 | -11.2442 | -0.98062 | 0.032644 | -0.63438 | 0.77302 | -0.00040729 | -5.2028 | -11.1975 | -1.0791 | -5.2029 | -11.1974 | -0.78367 | -5.3737 | -11.3377 | -1.0791
2262 | Body1 | -5.3168 | -11.2909 | -0.6852 | 0.03264 | -0.6344 | 0.77301 | -0.000412 | -5.2029 | -11.1974 | -0.78367 | -5.3738 | -11.3375 | -0.48826 | -5.3737 | -11.3376 | -0.78367
2263 | Body1 | -5.26 | -11.2441 | -0.38979 | 0.032637 | -0.63439 | 0.77301 | -0.00040729 | -5.203 | -11.1974 | -0.48826 | -5.2031 | -11.1973 | -0.19284 | -5.3738 | -11.3375 | -0.48826
2264 | Body1 | -5.2651 | -11.2481 | -0.11199 | 0.028699 | -0.63441 | 0.773 | -0.0004026 | -5.2031 | -11.1973 | -0.19284 | -5.2031 | -11.1972 | 3.5758e-19 | -5.2624 | -11.2459 | 0 | -5.3739 | -11.3374 | -0.19284
2265 | Body1 | -5.8767 | -10.483 | -5.1578 | 0.00016283 | -0.05115 | 0.042331 | 0.99779 | -5.9968 | -10.4025 | -5.1674 | -5.636 | -10.6435 | -5.1387 | -5.9973 | -10.4031 | -5.1674
2266 | Body1 | -5.5454 | -10.7383 | -5.1085 | 0.0172 | -0.17464 | 0.14333 | 0.97414 | -5.636 | -10.6435 | -5.1387 | -5.3098 | -10.8616 | -5.0481 | -5.6905 | -10.7099 | -5.1387
2267 | Body1 | -5.3507 | -10.9733 | -5.0269 | 0.01089 | -0.36713 | 0.30129 | 0.88002 | -5.3098 | -10.8616 | -5.0481 | -5.3293 | -11.071 | -4.9845 | -5.413 | -10.9874 | -5.0481
2268 | Body1 | -5.2235 | -10.9934 | -4.9508 | 0.013071 | -0.55575 | 0.4561 | 0.69506 | -5.2114 | -10.9273 | -4.9845 | -5.1297 | -10.9819 | -4.8834 | -5.3293 | -11.071 | -4.9845
2269 | Body1 | -5.1559 | -11.0462 | -4.8413 | 0.014444 | -0.6945 | 0.56997 | 0.43909 | -5.1297 | -10.9819 | -4.8834 | -5.0781 | -11.0164 | -4.7569 | -5.2599 | -11.1405 | -4.8834
2270 | Body1 | -5.1653 | -11.1331 | -4.7127 | 0.014599 | -0.76448 | 0.6274 | 0.14816 | -5.0781 | -11.0164 | -4.7569 | -5.2018 | -11.1985 | -4.6241 | -5.216 | -11.1844 | -4.7569
2271 | Body1 | -5.1551 | -11.1415 | -4.5256 | 0.032686 | -0.77302 | 0.63438 | -0.0004026 | -5.0614 | -11.0275 | -4.6241 | -5.2019 | -11.1984 | -4.3287 | -5.2018 | -11.1985 | -4.6241
2272 | Body1 | -5.1084 | -11.0844 | -4.2302 | 0.032681 | -0.77301 | 0.63439 | -0.00041198 | -5.0615 | -11.0274 | -4.3287 | -5.0616 | -11.0274 | -4.0333 | -5.2019 | -11.1984 | -4.3287
2273 | Body1 | -5.1552 | -11.1413 | -3.9348 | 0.032679 | -0.77302 | 0.63439 | -0.0004026 | -5.0616 | -11.0274 | -4.0333 | -5.2021 | -11.1983 | -3.7378 | -5.202 | -11.1984 | -4.0333
2274 | Body1 | -5.1085 | -11.0843 | -3.6394 | 0.032675 | -0.773 | 0.6344 | -0.00039052 | -5.0617 | -11.0273 | -3.7378 | -5.0618 | -11.0272 | -3.4424 | -5.2021 | -11.1983 | -3.7378
2275 | Body1 | -5.1086 | -11.0842 | -3.344 | 0.032673 | -0.77299 | 0.63442 | -0.00041198 | -5.0618 | -11.0272 | -3.4424 | -5.0619 | -11.0272 | -3.147 | -5.2022 | -11.1982 | -3.4424
2276 | Body1 | -5.1555 | -11.1411 | -3.0485 | 0.03267 | -0.77301 | 0.63439 | -0.0004026 | -5.0619 | -11.0272 | -3.147 | -5.2023 | -11.198 | -2.8516 | -5.2022 | -11.1981 | -3.147
2277 | Body1 | -5.1556 | -11.141 | -2.7531 | 0.032664 | -0.773 | 0.6344 | -0.00040729 | -5.062 | -11.0271 | -2.8516 | -5.2024 | -11.198 | -2.5562 | -5.2023 | -11.198 | -2.8516
2278 | Body1 | -5.1089 | -11.084 | -2.4577 | 0.032662 | -0.77301 | 0.6344 | -0.00041198 | -5.0621 | -11.027 | -2.5562 | -5.0622 | -11.0269 | -2.2608 | -5.2024 | -11.198 | -2.5562
2279 | Body1 | -5.1558 | -11.1409 | -2.1623 | 0.032657 | -0.77302 | 0.63439 | -0.00040731 | -5.0622 | -11.0269 | -2.2608 | -5.2026 | -11.1978 | -1.9653 | -5.2025 | -11.1979 | -2.2608
2280 | Body1 | -5.1559 | -11.1408 | -1.8669 | 0.032655 | -0.773 | 0.6344 | -0.0004026 | -5.0623 | -11.0269 | -1.9653 | -5.2027 | -11.1977 | -1.6699 | -5.2026 | -11.1978 | -1.9653
2281 | Body1 | -5.1092 | -11.0838 | -1.5715 | 0.032651 | -0.77301 | 0.63439 | -0.00041198 | -5.0624 | -11.0268 | -1.6699 | -5.0625 | -11.0267 | -1.3745 | -5.2027 | -11.1977 | -1.6699
2282 | Body1 | -5.156 | -11.1406 | -1.276 | 0.032648 | -0.77304 | 0.63436 | -0.00040729 | -5.0625 | -11.0267 | -1.3745 | -5.2028 | -11.1975 | -1.0791 | -5.2027 | -11.1976 | -1.3745
2283 | Body1 | -5.1094 | -11.0836 | -0.98062 | 0.032644 | -0.77302 | 0.63438 | -0.00038582 | -5.0626 | -11.0267 | -1.0791 | -5.0627 | -11.0266 | -0.78367 | -5.2028 | -11.1975 | -1.0791
2284 | Body1 | -5.1562 | -11.1405 | -0.6852 | 0.03264 | -0.77301 | 0.6344 | -0.00040731 | -5.0627 | -11.0266 | -0.78367 | -5.203 | -11.1974 | -0.48826 | -5.2029 | -11.1974 | -0.78367
2285 | Body1 | -5.1563 | -11.1404 | -0.38979 | 0.032638 | -0.77299 | 0.63442 | -0.0004026 | -5.0628 | -11.0266 | -0.48826 | -5.2031 | -11.1973 | -0.19284 | -5.203 | -11.1974 | -0.48826
2286 | Body1 | -5.1138 | -11.0885 | -0.11199 | 0.028699 | -0.773 | 0.63441 | -0.00041198 | -5.0629 | -11.0265 | -0.19284 | -5.063 | -11.0264 | 5.4887e-19 | -5.1117 | -11.0857 | 3.6592e-19 | -5.2031 | -11.1973 | -0.19284
2287 | Body1 | -5.8629 | -10.4574 | -5.1578 | 0.00016453 | -0.058475 | 0.031419 | 0.99779 | -5.9964 | -10.4018 | -5.1674 | -5.5956 | -10.5679 | -5.1387 | -5.9968 | -10.4025 | -5.1674
2288 | Body1 | -5.5138 | -10.691 | -5.1085 | 0.0172 | -0.19925 | 0.1065 | 0.97414 | -5.5956 | -10.5679 | -5.1387 | -5.3098 | -10.8616 | -5.0481 | -5.636 | -10.6435 | -5.1387
2289 | Body1 | -5.2514 | -10.8356 | -5.0269 | 0.010889 | -0.41885 | 0.22387 | 0.88003 | -5.2331 | -10.718 | -5.0481 | -5.2114 | -10.9273 | -4.9845 | -5.3098 | -10.8616 | -5.0481
2290 | Body1 | -5.1227 | -10.8305 | -4.9508 | 0.01307 | -0.63407 | 0.33892 | 0.69505 | -5.1237 | -10.7633 | -4.9845 | -5.033 | -10.8009 | -4.8834 | -5.2114 | -10.9273 | -4.9845
2291 | Body1 | -5.0461 | -10.8691 | -4.8413 | 0.014444 | -0.79237 | 0.42351 | 0.43909 | -5.033 | -10.8009 | -4.8834 | -4.9756 | -10.8247 | -4.7569 | -5.1297 | -10.9819 | -4.8834
2292 | Body1 | -5.0036 | -10.8911 | -4.7127 | 0.014598 | -0.8722 | 0.46617 | 0.14815 | -4.9756 | -10.8247 | -4.7569 | -4.9571 | -10.8323 | -4.6241 | -5.0781 | -11.0164 | -4.7569
2293 | Body1 | -5.0267 | -10.9624 | -4.5256 | 0.032685 | -0.88192 | 0.4714 | -0.00039427 | -4.9571 | -10.8323 | -4.6241 | -5.0615 | -11.0274 | -4.3287 | -5.0614 | -11.0275 | -4.6241
2294 | Body1 | -5.0268 | -10.9624 | -4.2302 | 0.032683 | -0.88193 | 0.47138 | -0.00041023 | -4.9572 | -10.8323 | -4.3287 | -5.0616 | -11.0274 | -4.0333 | -5.0615 | -11.0274 | -4.3287
2295 | Body1 | -4.9921 | -10.8973 | -3.9348 | 0.032678 | -0.88192 | 0.4714 | -0.00040817 | -4.9573 | -10.8322 | -4.0333 | -4.9575 | -10.8322 | -3.7378 | -5.0616 | -11.0274 | -4.0333
2296 | Body1 | -5.027 | -10.9622 | -3.6394 | 0.032673 | -0.88194 | 0.47137 | -0.00039429 | -4.9575 | -10.8322 | -3.7378 | -5.0618 | -11.0272 | -3.4424 | -5.0617 | -11.0273 | -3.7378
2297 | Body1 | -5.0271 | -10.9622 | -3.344 | 0.032671 | -0.88193 | 0.47137 | -0.00041023 | -4.9576 | -10.8322 | -3.4424 | -5.0619 | -11.0272 | -3.147 | -5.0618 | -11.0272 | -3.4424
2298 | Body1 | -5.0272 | -10.9621 | -3.0485 | 0.032669 | -0.88191 | 0.47141 | -0.00039427 | -4.9577 | -10.8321 | -3.147 | -5.062 | -11.0271 | -2.8516 | -5.0619 | -11.0272 | -3.147
2299 | Body1 | -4.9926 | -10.8971 | -2.7531 | 0.032666 | -0.88194 | 0.47136 | -0.00039221 | -4.9578 | -10.8321 | -2.8516 | -4.9579 | -10.832 | -2.5562 | -5.062 | -11.0271 | -2.8516
2300 | Body1 | -5.0274 | -10.962 | -2.4577 | 0.032661 | -0.88193 | 0.47138 | -0.00041023 | -4.9579 | -10.832 | -2.5562 | -5.0622 | -11.0269 | -2.2608 | -5.0621 | -11.027 | -2.5562
2301 | Body1 | -4.9928 | -10.8969 | -2.1623 | 0.032658 | -0.88191 | 0.47142 | -0.00042208 | -4.958 | -10.832 | -2.2608 | -4.9581 | -10.8319 | -1.9653 | -5.0622 | -11.0269 | -2.2608
2302 | Body1 | -4.9929 | -10.8969 | -1.8669 | 0.032655 | -0.88193 | 0.47138 | -0.00040817 | -4.9581 | -10.8319 | -1.9653 | -4.9582 | -10.8319 | -1.6699 | -5.0623 | -11.0269 | -1.9653
2303 | Body1 | -5.0277 | -10.9618 | -1.5715 | 0.032651 | -0.88193 | 0.47139 | -0.00041023 | -4.9582 | -10.8319 | -1.6699 | -5.0625 | -11.0267 | -1.3745 | -5.0624 | -11.0268 | -1.6699
2304 | Body1 | -5.0278 | -10.9618 | -1.276 | 0.032647 | -0.8819 | 0.47144 | -0.00039427 | -4.9583 | -10.8318 | -1.3745 | -5.0626 | -11.0267 | -1.0791 | -5.0625 | -11.0267 | -1.3745
2305 | Body1 | -5.0279 | -10.9617 | -0.98062 | 0.032645 | -0.88192 | 0.47139 | -0.00038038 | -4.9585 | -10.8318 | -1.0791 | -5.0627 | -11.0266 | -0.78367 | -5.0626 | -11.0267 | -1.0791
2306 | Body1 | -4.9933 | -10.8967 | -0.6852 | 0.032638 | -0.88193 | 0.47138 | -0.00037833 | -4.9586 | -10.8317 | -0.78367 | -4.9587 | -10.8317 | -0.48826 | -5.0627 | -11.0266 | -0.78367
2307 | Body1 | -5.0281 | -10.9616 | -0.38979 | 0.032638 | -0.88192 | 0.4714 | -0.00041023 | -4.9587 | -10.8317 | -0.48826 | -5.0629 | -11.0265 | -0.19284 | -5.0628 | -11.0266 | -0.48826
2308 | Body1 | -5.0251 | -10.9557 | -0.11199 | 0.028699 | -0.88194 | 0.47136 | -0.00041023 | -4.9588 | -10.8316 | -0.19284 | -5.0268 | -10.9588 | -2.7327e-19 | -5.063 | -11.0264 | -2.7327e-19 | -5.0629 | -11.0265 | -0.19284
2309 | Body1 | -5.8627 | -10.4569 | -5.1578 | 0.00016293 | -0.063458 | 0.01939 | 0.9978 | -5.9962 | -10.4011 | -5.1674 | -5.5956 | -10.5679 | -5.1387 | -5.9964 | -10.4018 | -5.1674
2310 | Body1 | -5.4507 | -10.5386 | -5.1085 | 0.017201 | -0.2162 | 0.065582 | 0.97414 | -5.5707 | -10.4857 | -5.1387 | -5.1858 | -10.5623 | -5.0481 | -5.5956 | -10.5679 | -5.1387
2311 | Body1 | -5.1809 | -10.6812 | -5.0269 | 0.01089 | -0.45446 | 0.13786 | 0.88003 | -5.1858 | -10.5623 | -5.0481 | -5.1237 | -10.7633 | -4.9845 | -5.2331 | -10.718 | -5.0481
2312 | Body1 | -5.0556 | -10.6511 | -4.9508 | 0.01307 | -0.68802 | 0.20873 | 0.69503 | -5.0697 | -10.5854 | -4.9845 | -4.9734 | -10.6045 | -4.8834 | -5.1237 | -10.7633 | -4.9845
2313 | Body1 | -4.994 | -10.7434 | -4.8413 | 0.014444 | -0.85976 | 0.2608 | 0.43909 | -4.9734 | -10.6045 | -4.8834 | -4.9756 | -10.8247 | -4.7569 | -5.033 | -10.8009 | -4.8834
2314 | Body1 | -4.927 | -10.6873 | -4.7127 | 0.014598 | -0.94638 | 0.2871 | 0.14813 | -4.9125 | -10.6167 | -4.7569 | -4.8929 | -10.6206 | -4.6241 | -4.9756 | -10.8247 | -4.7569
2315 | Body1 | -4.9143 | -10.6912 | -4.5256 | 0.032687 | -0.95694 | 0.2903 | -0.00040836 | -4.8929 | -10.6206 | -4.6241 | -4.893 | -10.6205 | -4.3287 | -4.9571 | -10.8323 | -4.6241
2316 | Body1 | -4.9359 | -10.7617 | -4.2302 | 0.032682 | -0.95694 | 0.29029 | -0.00039562 | -4.893 | -10.6205 | -4.3287 | -4.9573 | -10.8322 | -4.0333 | -4.9572 | -10.8323 | -4.3287
2317 | Body1 | -4.936 | -10.7617 | -3.9348 | 0.032679 | -0.95693 | 0.29032 | -0.00040545 | -4.8931 | -10.6205 | -4.0333 | -4.9575 | -10.8322 | -3.7378 | -4.9573 | -10.8322 | -4.0333
2318 | Body1 | -4.9147 | -10.6911 | -3.6394 | 0.032675 | -0.95693 | 0.2903 | -0.00040838 | -4.8932 | -10.6205 | -3.7378 | -4.8934 | -10.6205 | -3.4424 | -4.9575 | -10.8322 | -3.7378
2319 | Body1 | -4.9362 | -10.7616 | -3.344 | 0.032673 | -0.95694 | 0.29029 | -0.00037306 | -4.8934 | -10.6205 | -3.4424 | -4.9577 | -10.8321 | -3.147 | -4.9576 | -10.8322 | -3.4424
2320 | Body1 | -4.9149 | -10.691 | -3.0485 | 0.032668 | -0.95694 | 0.29028 | -0.00041819 | -4.8935 | -10.6205 | -3.147 | -4.8936 | -10.6204 | -2.8516 | -4.9577 | -10.8321 | -3.147
2321 | Body1 | -4.9364 | -10.7615 | -2.7531 | 0.032665 | -0.95693 | 0.29031 | -0.00039562 | -4.8936 | -10.6204 | -2.8516 | -4.9579 | -10.832 | -2.5562 | -4.9578 | -10.8321 | -2.8516
2322 | Body1 | -4.9365 | -10.7615 | -2.4577 | 0.032662 | -0.95694 | 0.29029 | -0.00037306 | -4.8937 | -10.6204 | -2.5562 | -4.958 | -10.832 | -2.2608 | -4.9579 | -10.832 | -2.5562
2323 | Body1 | -4.9153 | -10.6909 | -2.1623 | 0.032656 | -0.95694 | 0.29029 | -0.0004182 | -4.8938 | -10.6204 | -2.2608 | -4.8939 | -10.6204 | -1.9653 | -4.958 | -10.832 | -2.2608
2324 | Body1 | -4.9368 | -10.7614 | -1.8669 | 0.032656 | -0.95694 | 0.2903 | -0.00040545 | -4.8939 | -10.6204 | -1.9653 | -4.9582 | -10.8319 | -1.6699 | -4.9581 | -10.8319 | -1.9653
2325 | Body1 | -4.9369 | -10.7613 | -1.5715 | 0.032651 | -0.95694 | 0.2903 | -0.00036323 | -4.8941 | -10.6203 | -1.6699 | -4.9583 | -10.8318 | -1.3745 | -4.9582 | -10.8319 | -1.6699
2326 | Body1 | -4.9156 | -10.6908 | -1.276 | 0.032648 | -0.95694 | 0.29028 | -0.00041819 | -4.8942 | -10.6203 | -1.3745 | -4.8943 | -10.6203 | -1.0791 | -4.9583 | -10.8318 | -1.3745
2327 | Body1 | -4.9371 | -10.7613 | -0.98062 | 0.032645 | -0.95693 | 0.29031 | -0.00039562 | -4.8943 | -10.6203 | -1.0791 | -4.9586 | -10.8317 | -0.78367 | -4.9585 | -10.8318 | -1.0791
2328 | Body1 | -4.9158 | -10.6908 | -0.6852 | 0.032641 | -0.95694 | 0.29029 | -0.00037598 | -4.8944 | -10.6203 | -0.78367 | -4.8945 | -10.6203 | -0.48826 | -4.9586 | -10.8317 | -0.78367
2329 | Body1 | -4.9373 | -10.7612 | -0.38979 | 0.032637 | -0.95694 | 0.29029 | -0.00043784 | -4.8945 | -10.6203 | -0.48826 | -4.9588 | -10.8316 | -0.19284 | -4.9587 | -10.8317 | -0.48826
2330 | Body1 | -4.9355 | -10.7548 | -0.11199 | 0.0287 | -0.95693 | 0.29031 | -0.00039562 | -4.8946 | -10.6202 | -0.19284 | -4.9366 | -10.7582 | 2.6354e-19 | -4.9589 | -10.8316 | 8.7846e-20 | -4.9588 | -10.8316 | -0.19284
2331 | Body1 | -5.8543 | -10.4291 | -5.1578 | 0.00016503 | -0.06613 | 0.0060909 | 0.99779 | -5.9961 | -10.4003 | -5.1674 | -5.5707 | -10.4857 | -5.1387 | -5.9962 | -10.4011 | -5.1674
2332 | Body1 | -5.4396 | -10.4828 | -5.1085 | 0.0172 | -0.22484 | 0.022142 | 0.97414 | -5.5623 | -10.4003 | -5.1387 | -5.1858 | -10.5623 | -5.0481 | -5.5707 | -10.4857 | -5.1387
2333 | Body1 | -5.1418 | -10.516 | -5.0269 | 0.010891 | -0.47261 | 0.046543 | 0.88004 | -5.1699 | -10.4003 | -5.0481 | -5.0697 | -10.5854 | -4.9845 | -5.1858 | -10.5623 | -5.0481
2334 | Body1 | -5.0248 | -10.462 | -4.9508 | 0.013072 | -0.71547 | 0.070445 | 0.69508 | -5.0515 | -10.4003 | -4.9845 | -4.9533 | -10.4003 | -4.8834 | -5.0697 | -10.5854 | -4.9845
2335 | Body1 | -4.9464 | -10.5405 | -4.8413 | 0.014444 | -0.8941 | 0.088096 | 0.43913 | -4.9533 | -10.4003 | -4.8834 | -4.9125 | -10.6167 | -4.7569 | -4.9734 | -10.6045 | -4.8834
2336 | Body1 | -4.8989 | -10.5459 | -4.7127 | 0.014599 | -0.98421 | 0.09691 | 0.14814 | -4.8912 | -10.4003 | -4.7569 | -4.8929 | -10.6206 | -4.6241 | -4.9125 | -10.6167 | -4.7569
2337 | Body1 | -4.8785 | -10.4738 | -4.5256 | 0.032686 | -0.99518 | 0.098018 | -0.00040425 | -4.8712 | -10.4003 | -4.6241 | -4.8713 | -10.4003 | -4.3287 | -4.8929 | -10.6206 | -4.6241
2338 | Body1 | -4.8858 | -10.5471 | -4.2302 | 0.032683 | -0.99518 | 0.098027 | -0.00037719 | -4.8713 | -10.4003 | -4.3287 | -4.8931 | -10.6205 | -4.0333 | -4.893 | -10.6205 | -4.3287
2339 | Body1 | -4.8859 | -10.5471 | -3.9348 | 0.03268 | -0.99519 | 0.097991 | -0.0004142 | -4.8714 | -10.4003 | -4.0333 | -4.8932 | -10.6205 | -3.7378 | -4.8931 | -10.6205 | -4.0333
2340 | Body1 | -4.8788 | -10.4737 | -3.6394 | 0.032675 | -0.99519 | 0.098004 | -0.00040426 | -4.8716 | -10.4003 | -3.7378 | -4.8717 | -10.4003 | -3.4424 | -4.8932 | -10.6205 | -3.7378
2341 | Body1 | -4.8862 | -10.5471 | -3.344 | 0.032673 | -0.99519 | 0.098013 | -0.00037719 | -4.8717 | -10.4003 | -3.4424 | -4.8935 | -10.6205 | -3.147 | -4.8934 | -10.6205 | -3.4424
2342 | Body1 | -4.8791 | -10.4737 | -3.0485 | 0.03267 | -0.99519 | 0.097977 | -0.00037056 | -4.8718 | -10.4003 | -3.147 | -4.8719 | -10.4003 | -2.8516 | -4.8935 | -10.6205 | -3.147
2343 | Body1 | -4.8864 | -10.5471 | -2.7531 | 0.032665 | -0.99518 | 0.098035 | -0.00041088 | -4.8719 | -10.4003 | -2.8516 | -4.8937 | -10.6204 | -2.5562 | -4.8936 | -10.6204 | -2.8516
2344 | Body1 | -4.8865 | -10.547 | -2.4577 | 0.032662 | -0.99518 | 0.098044 | -0.00037719 | -4.872 | -10.4003 | -2.5562 | -4.8938 | -10.6204 | -2.2608 | -4.8937 | -10.6204 | -2.5562
2345 | Body1 | -4.8794 | -10.4737 | -2.1623 | 0.032658 | -0.99519 | 0.098008 | -0.00040426 | -4.8722 | -10.4003 | -2.2608 | -4.8723 | -10.4003 | -1.9653 | -4.8938 | -10.6204 | -2.2608
2346 | Body1 | -4.8868 | -10.547 | -1.8669 | 0.032655 | -0.99518 | 0.098021 | -0.00041088 | -4.8723 | -10.4003 | -1.9653 | -4.8941 | -10.6203 | -1.6699 | -4.8939 | -10.6204 | -1.9653
2347 | Body1 | -4.8869 | -10.547 | -1.5715 | 0.032652 | -0.99518 | 0.09803 | -0.00037719 | -4.8724 | -10.4003 | -1.6699 | -4.8942 | -10.6203 | -1.3745 | -4.8941 | -10.6203 | -1.6699
2348 | Body1 | -4.8798 | -10.4737 | -1.276 | 0.032649 | -0.99519 | 0.097994 | -0.00040425 | -4.8725 | -10.4003 | -1.3745 | -4.8726 | -10.4003 | -1.0791 | -4.8942 | -10.6203 | -1.3745
2349 | Body1 | -4.8871 | -10.547 | -0.98062 | 0.032645 | -0.99519 | 0.098007 | -0.00041088 | -4.8726 | -10.4003 | -1.0791 | -4.8944 | -10.6203 | -0.78367 | -4.8943 | -10.6203 | -1.0791
2350 | Body1 | -4.88 | -10.4737 | -0.6852 | 0.03264 | -0.99518 | 0.098016 | -0.00040426 | -4.8727 | -10.4003 | -0.78367 | -4.8729 | -10.4003 | -0.48826 | -4.8944 | -10.6203 | -0.78367
2351 | Body1 | -4.8873 | -10.5469 | -0.38979 | 0.032638 | -0.99519 | 0.09798 | -0.0004142 | -4.8729 | -10.4003 | -0.48826 | -4.8946 | -10.6202 | -0.19284 | -4.8945 | -10.6203 | -0.48826
2352 | Body1 | -4.8868 | -10.5404 | -0.11199 | 0.028699 | -0.99519 | 0.097993 | -0.00041088 | -4.873 | -10.4003 | -0.19284 | -4.8872 | -10.5439 | -1.8247e-19 | -4.8947 | -10.6202 | 3.6494e-19 | -4.8946 | -10.6202 | -0.19284
2353 | Body1 | -5.8543 | -10.3716 | -5.1578 | 0.0001629 | -0.066114 | -0.0061707 | 0.99779 | -5.9962 | -10.3996 | -5.1674 | -5.5707 | -10.315 | -5.1387 | -5.9961 | -10.4003 | -5.1674
2354 | Body1 | -5.4396 | -10.3179 | -5.1085 | 0.017198 | -0.22484 | -0.022145 | 0.97414 | -5.5707 | -10.315 | -5.1387 | -5.1858 | -10.2384 | -5.0481 | -5.5623 | -10.4003 | -5.1387
2355 | Body1 | -5.1357 | -10.3464 | -5.0269 | 0.01089 | -0.47262 | -0.046547 | 0.88003 | -5.1858 | -10.2384 | -5.0481 | -5.0515 | -10.4003 | -4.9845 | -5.1699 | -10.4003 | -5.0481
2356 | Body1 | -5.0316 | -10.2706 | -4.9508 | 0.01307 | -0.71552 | -0.070454 | 0.69503 | -5.0697 | -10.2153 | -4.9845 | -4.9734 | -10.1962 | -4.8834 | -5.0515 | -10.4003 | -4.9845
2357 | Body1 | -4.9393 | -10.3323 | -4.8413 | 0.014443 | -0.89414 | -0.088104 | 0.43904 | -4.9734 | -10.1962 | -4.8834 | -4.8912 | -10.4003 | -4.7569 | -4.9533 | -10.4003 | -4.8834
2358 | Body1 | -4.8989 | -10.2548 | -4.7127 | 0.014598 | -0.98421 | -0.096915 | 0.14814 | -4.9125 | -10.184 | -4.7569 | -4.8929 | -10.1801 | -4.6241 | -4.8912 | -10.4003 | -4.7569
2359 | Body1 | -4.8857 | -10.2536 | -4.5256 | 0.032685 | -0.99518 | -0.098023 | -0.00041088 | -4.8929 | -10.1801 | -4.6241 | -4.893 | -10.1802 | -4.3287 | -4.8712 | -10.4003 | -4.6241
2360 | Body1 | -4.8786 | -10.327 | -4.2302 | 0.032682 | -0.99518 | -0.098031 | -0.00040424 | -4.893 | -10.1802 | -4.3287 | -4.8714 | -10.4003 | -4.0333 | -4.8713 | -10.4003 | -4.3287
2361 | Body1 | -4.8859 | -10.2536 | -3.9348 | 0.032679 | -0.99519 | -0.097995 | -0.0004142 | -4.8931 | -10.1802 | -4.0333 | -4.8932 | -10.1802 | -3.7378 | -4.8714 | -10.4003 | -4.0333
2362 | Body1 | -4.8861 | -10.2536 | -3.6394 | 0.032673 | -0.99519 | -0.098009 | -0.00041089 | -4.8932 | -10.1802 | -3.7378 | -4.8934 | -10.1802 | -3.4424 | -4.8716 | -10.4003 | -3.7378
2363 | Body1 | -4.8862 | -10.2536 | -3.344 | 0.032671 | -0.99518 | -0.098017 | -0.00037719 | -4.8934 | -10.1802 | -3.4424 | -4.8935 | -10.1802 | -3.147 | -4.8717 | -10.4003 | -3.4424
2364 | Body1 | -4.8863 | -10.2536 | -3.0485 | 0.032668 | -0.99519 | -0.097981 | -0.0004142 | -4.8935 | -10.1802 | -3.147 | -4.8936 | -10.1803 | -2.8516 | -4.8718 | -10.4003 | -3.147
2365 | Body1 | -4.8792 | -10.327 | -2.7531 | 0.032664 | -0.99518 | -0.09804 | -0.00040424 | -4.8936 | -10.1803 | -2.8516 | -4.872 | -10.4003 | -2.5562 | -4.8719 | -10.4003 | -2.8516
2366 | Body1 | -4.8865 | -10.2537 | -2.4577 | 0.032661 | -0.99518 | -0.098048 | -0.00037719 | -4.8937 | -10.1803 | -2.5562 | -4.8938 | -10.1803 | -2.2608 | -4.872 | -10.4003 | -2.5562
2367 | Body1 | -4.8866 | -10.2537 | -2.1623 | 0.032657 | -0.99519 | -0.098012 | -0.00041421 | -4.8938 | -10.1803 | -2.2608 | -4.8939 | -10.1804 | -1.9653 | -4.8722 | -10.4003 | -2.2608
2368 | Body1 | -4.8868 | -10.2537 | -1.8669 | 0.032653 | -0.99518 | -0.098026 | -0.00041088 | -4.8939 | -10.1804 | -1.9653 | -4.8941 | -10.1804 | -1.6699 | -4.8723 | -10.4003 | -1.9653
2369 | Body1 | -4.8869 | -10.2537 | -1.5715 | 0.032651 | -0.99518 | -0.098034 | -0.00037719 | -4.8941 | -10.1804 | -1.6699 | -4.8942 | -10.1804 | -1.3745 | -4.8724 | -10.4003 | -1.6699
2370 | Body1 | -4.887 | -10.2537 | -1.276 | 0.032647 | -0.99519 | -0.097998 | -0.0004142 | -4.8942 | -10.1804 | -1.3745 | -4.8943 | -10.1804 | -1.0791 | -4.8725 | -10.4003 | -1.3745
2371 | Body1 | -4.8799 | -10.327 | -0.98062 | 0.032643 | -0.99519 | -0.098012 | -0.00040425 | -4.8943 | -10.1804 | -1.0791 | -4.8727 | -10.4003 | -0.78367 | -4.8726 | -10.4003 | -1.0791
2372 | Body1 | -4.8872 | -10.2538 | -0.6852 | 0.032639 | -0.99518 | -0.098021 | -0.00037721 | -4.8944 | -10.1804 | -0.78367 | -4.8945 | -10.1805 | -0.48826 | -4.8727 | -10.4003 | -0.78367
2373 | Body1 | -4.8873 | -10.2538 | -0.38979 | 0.032637 | -0.99519 | -0.097985 | -0.00041088 | -4.8945 | -10.1805 | -0.48826 | -4.8946 | -10.1805 | -0.19284 | -4.8729 | -10.4003 | -0.48826
2374 | Body1 | -4.8868 | -10.2603 | -0.11199 | 0.028699 | -0.99519 | -0.097993 | -0.0004142 | -4.8946 | -10.1805 | -0.19284 | -4.8947 | -10.1805 | 7.3576e-19 | -4.8872 | -10.2568 | 3.6788e-19 | -4.873 | -10.4003 | -0.19284
2375 | Body1 | -5.8544 | -10.3711 | -5.1578 | 0.00016286 | -0.063484 | -0.019398 | 0.99779 | -5.9964 | -10.3989 | -5.1674 | -5.5707 | -10.315 | -5.1387 | -5.9962 | -10.3996 | -5.1674
2376 | Body1 | -5.4507 | -10.2621 | -5.1085 | 0.017201 | -0.2162 | -0.065582 | 0.97414 | -5.5956 | -10.2328 | -5.1387 | -5.1858 | -10.2384 | -5.0481 | -5.5707 | -10.315 | -5.1387
2377 | Body1 | -5.1629 | -10.1788 | -5.0269 | 0.01089 | -0.45445 | -0.13785 | 0.88004 | -5.2331 | -10.0827 | -5.0481 | -5.0697 | -10.2153 | -4.9845 | -5.1858 | -10.2384 | -5.0481
2378 | Body1 | -5.0755 | -10.0842 | -4.9508 | 0.013071 | -0.68799 | -0.20872 | 0.69506 | -5.1237 | -10.0374 | -4.9845 | -5.033 | -9.9998 | -4.8834 | -5.0697 | -10.2153 | -4.9845
2379 | Body1 | -4.973 | -10.1267 | -4.8413 | 0.014444 | -0.85974 | -0.26079 | 0.43912 | -5.033 | -9.9998 | -4.8834 | -4.9125 | -10.184 | -4.7569 | -4.9734 | -10.1962 | -4.8834
2380 | Body1 | -4.9484 | -10.0428 | -4.7127 | 0.014599 | -0.94638 | -0.28709 | 0.14812 | -4.9756 | -9.976 | -4.7569 | -4.9571 | -9.9684 | -4.6241 | -4.9125 | -10.184 | -4.7569
2381 | Body1 | -4.9143 | -10.1096 | -4.5256 | 0.032687 | -0.95694 | -0.2903 | -0.00040836 | -4.9571 | -9.9684 | -4.6241 | -4.893 | -10.1802 | -4.3287 | -4.8929 | -10.1801 | -4.6241
2382 | Body1 | -4.9145 | -10.1096 | -4.2302 | 0.032682 | -0.95694 | -0.29029 | -0.00037597 | -4.9572 | -9.9684 | -4.3287 | -4.8931 | -10.1802 | -4.0333 | -4.893 | -10.1802 | -4.3287
2383 | Body1 | -4.936 | -10.0391 | -3.9348 | 0.032679 | -0.95693 | -0.29032 | -0.00040545 | -4.9573 | -9.9685 | -4.0333 | -4.9575 | -9.9685 | -3.7378 | -4.8931 | -10.1802 | -4.0333
2384 | Body1 | -4.9361 | -10.0391 | -3.6394 | 0.032675 | -0.95693 | -0.2903 | -0.00039564 | -4.9575 | -9.9685 | -3.7378 | -4.9576 | -9.9686 | -3.4424 | -4.8932 | -10.1802 | -3.7378
2385 | Body1 | -4.9362 | -10.0391 | -3.344 | 0.032673 | -0.95694 | -0.29029 | -0.00037306 | -4.9576 | -9.9686 | -3.4424 | -4.9577 | -9.9686 | -3.147 | -4.8934 | -10.1802 | -3.4424
2386 | Body1 | -4.9363 | -10.0392 | -3.0485 | 0.032668 | -0.95694 | -0.29028 | -0.00043784 | -4.9577 | -9.9686 | -3.147 | -4.9578 | -9.9687 | -2.8516 | -4.8935 | -10.1802 | -3.147
2387 | Body1 | -4.915 | -10.1097 | -2.7531 | 0.032665 | -0.95693 | -0.29031 | -0.00040836 | -4.9578 | -9.9687 | -2.8516 | -4.8937 | -10.1803 | -2.5562 | -4.8936 | -10.1803 | -2.8516
2388 | Body1 | -4.9365 | -10.0392 | -2.4577 | 0.032662 | -0.95694 | -0.29029 | -0.00037306 | -4.9579 | -9.9687 | -2.5562 | -4.958 | -9.9688 | -2.2608 | -4.8937 | -10.1803 | -2.5562
2389 | Body1 | -4.9153 | -10.1098 | -2.1623 | 0.032656 | -0.95694 | -0.29029 | -0.0004182 | -4.958 | -9.9688 | -2.2608 | -4.8939 | -10.1804 | -1.9653 | -4.8938 | -10.1803 | -2.2608
2390 | Body1 | -4.9368 | -10.0393 | -1.8669 | 0.032656 | -0.95694 | -0.2903 | -0.00040545 | -4.9581 | -9.9688 | -1.9653 | -4.9582 | -9.9688 | -1.6699 | -4.8939 | -10.1804 | -1.9653
2391 | Body1 | -4.9369 | -10.0394 | -1.5715 | 0.032651 | -0.95694 | -0.2903 | -0.00036323 | -4.9582 | -9.9688 | -1.6699 | -4.9583 | -9.9689 | -1.3745 | -4.8941 | -10.1804 | -1.6699
2392 | Body1 | -4.9156 | -10.1099 | -1.276 | 0.032648 | -0.95694 | -0.29028 | -0.00041819 | -4.9583 | -9.9689 | -1.3745 | -4.8943 | -10.1804 | -1.0791 | -4.8942 | -10.1804 | -1.3745
2393 | Body1 | -4.9157 | -10.1099 | -0.98062 | 0.032645 | -0.95693 | -0.29031 | -0.00040836 | -4.9585 | -9.9689 | -1.0791 | -4.8944 | -10.1804 | -0.78367 | -4.8943 | -10.1804 | -1.0791
2394 | Body1 | -4.9158 | -10.11 | -0.6852 | 0.032641 | -0.95694 | -0.29029 | -0.00037598 | -4.9586 | -9.969 | -0.78367 | -4.8945 | -10.1805 | -0.48826 | -4.8944 | -10.1804 | -0.78367
2395 | Body1 | -4.9373 | -10.0395 | -0.38979 | 0.032637 | -0.95694 | -0.29029 | -0.00042802 | -4.9587 | -9.969 | -0.48826 | -4.9588 | -9.9691 | -0.19284 | -4.8945 | -10.1805 | -0.48826
2396 | Body1 | -4.9355 | -10.0459 | -0.11199 | 0.0287 | -0.95693 | -0.29031 | -0.00040545 | -4.9588 | -9.9691 | -0.19284 | -4.9589 | -9.9691 | 0 | -4.9366 | -10.0425 | 3.6011e-19 | -4.8946 | -10.1805 | -0.19284
2397 | Body1 | -5.8764 | -10.3181 | -5.1578 | 0.00016461 | -0.05845 | -0.031406 | 0.9978 | -5.9968 | -10.3982 | -5.1674 | -5.636 | -10.1572 | -5.1387 | -5.9964 | -10.3989 | -5.1674
2398 | Body1 | -5.5138 | -10.1097 | -5.1085 | 0.0172 | -0.19925 | -0.1065 | 0.97414 | -5.636 | -10.1572 | -5.1387 | -5.3098 | -9.9391 | -5.0481 | -5.5956 | -10.2328 | -5.1387
2399 | Body1 | -5.2222 | -10.0197 | -5.0269 | 0.01089 | -0.41884 | -0.22387 | 0.88003 | -5.3098 | -9.9391 | -5.0481 | -5.1237 | -10.0374 | -4.9845 | -5.2331 | -10.0827 | -5.0481
2400 | Body1 | -5.1549 | -9.9099 | -4.9508 | 0.013071 | -0.63405 | -0.33891 | 0.69507 | -5.2114 | -9.8734 | -4.9845 | -5.1297 | -9.8188 | -4.8834 | -5.1237 | -10.0374 | -4.9845
2401 | Body1 | -5.0461 | -9.9316 | -4.8413 | 0.014444 | -0.79235 | -0.4235 | 0.43912 | -5.1297 | -9.8188 | -4.8834 | -4.9756 | -9.976 | -4.7569 | -5.033 | -9.9998 | -4.8834
2402 | Body1 | -5.0036 | -9.9096 | -4.7127 | 0.014598 | -0.87219 | -0.4662 | 0.14812 | -5.0781 | -9.7843 | -4.7569 | -4.9571 | -9.9684 | -4.6241 | -4.9756 | -9.976 | -4.7569
2403 | Body1 | -5.0267 | -9.8383 | -4.5256 | 0.032685 | -0.88192 | -0.4714 | -0.00039427 | -5.0614 | -9.7732 | -4.6241 | -5.0615 | -9.7733 | -4.3287 | -4.9571 | -9.9684 | -4.6241
2404 | Body1 | -5.0268 | -9.8384 | -4.2302 | 0.032683 | -0.88193 | -0.47138 | -0.00041023 | -5.0615 | -9.7733 | -4.3287 | -5.0616 | -9.7734 | -4.0333 | -4.9572 | -9.9684 | -4.3287
2405 | Body1 | -5.0269 | -9.8384 | -3.9348 | 0.032678 | -0.88192 | -0.4714 | -0.00038038 | -5.0616 | -9.7734 | -4.0333 | -5.0617 | -9.7734 | -3.7378 | -4.9573 | -9.9685 | -4.0333
2406 | Body1 | -4.9923 | -9.9035 | -3.6394 | 0.032673 | -0.88194 | -0.47137 | -0.00039223 | -5.0617 | -9.7734 | -3.7378 | -4.9576 | -9.9686 | -3.4424 | -4.9575 | -9.9685 | -3.7378
2407 | Body1 | -5.0271 | -9.8385 | -3.344 | 0.032671 | -0.88193 | -0.47137 | -0.00041023 | -5.0618 | -9.7735 | -3.4424 | -5.0619 | -9.7736 | -3.147 | -4.9576 | -9.9686 | -3.4424
2408 | Body1 | -5.0272 | -9.8386 | -3.0485 | 0.032669 | -0.88191 | -0.47141 | -0.00039427 | -5.0619 | -9.7736 | -3.147 | -5.062 | -9.7736 | -2.8516 | -4.9577 | -9.9686 | -3.147
2409 | Body1 | -5.0273 | -9.8387 | -2.7531 | 0.032666 | -0.88194 | -0.47136 | -0.00041023 | -5.062 | -9.7736 | -2.8516 | -5.0621 | -9.7737 | -2.5562 | -4.9578 | -9.9687 | -2.8516
2410 | Body1 | -5.0274 | -9.8387 | -2.4577 | 0.032661 | -0.88193 | -0.47138 | -0.00041023 | -5.0621 | -9.7737 | -2.5562 | -5.0622 | -9.7738 | -2.2608 | -4.9579 | -9.9687 | -2.5562
2411 | Body1 | -4.9928 | -9.9038 | -2.1623 | 0.032658 | -0.88191 | -0.47142 | -0.00042208 | -5.0622 | -9.7738 | -2.2608 | -4.9581 | -9.9688 | -1.9653 | -4.958 | -9.9688 | -2.2608
2412 | Body1 | -4.9929 | -9.9038 | -1.8669 | 0.032655 | -0.88193 | -0.47138 | -0.00040817 | -5.0623 | -9.7738 | -1.9653 | -4.9582 | -9.9688 | -1.6699 | -4.9581 | -9.9688 | -1.9653
2413 | Body1 | -5.0277 | -9.8389 | -1.5715 | 0.032651 | -0.88193 | -0.47139 | -0.00039427 | -5.0624 | -9.7739 | -1.6699 | -5.0625 | -9.7739 | -1.3745 | -4.9582 | -9.9688 | -1.6699
2414 | Body1 | -5.0278 | -9.8389 | -1.276 | 0.032649 | -0.88191 | -0.47142 | -0.00041023 | -5.0625 | -9.7739 | -1.3745 | -5.0626 | -9.774 | -1.0791 | -4.9583 | -9.9689 | -1.3745
2415 | Body1 | -4.9932 | -9.904 | -0.98062 | 0.032645 | -0.88192 | -0.47139 | -0.00039221 | -5.0626 | -9.774 | -1.0791 | -4.9586 | -9.969 | -0.78367 | -4.9585 | -9.9689 | -1.0791
2416 | Body1 | -5.028 | -9.8391 | -0.6852 | 0.032638 | -0.88193 | -0.47138 | -0.00039429 | -5.0627 | -9.7741 | -0.78367 | -5.0628 | -9.7742 | -0.48826 | -4.9586 | -9.969 | -0.78367
2417 | Body1 | -5.0281 | -9.8391 | -0.38979 | 0.032638 | -0.88192 | -0.4714 | -0.00041023 | -5.0628 | -9.7742 | -0.48826 | -5.0629 | -9.7742 | -0.19284 | -4.9587 | -9.969 | -0.48826
2418 | Body1 | -5.0251 | -9.845 | -0.11199 | 0.028698 | -0.88193 | -0.47138 | -0.00041023 | -5.0629 | -9.7742 | -0.19284 | -5.063 | -9.7743 | 0 | -5.0268 | -9.8419 | 0 | -4.9588 | -9.9691 | -0.19284
2419 | Body1 | -5.8767 | -10.3177 | -5.1578 | 0.00016464 | -0.051461 | -0.041866 | 0.9978 | -5.9973 | -10.3976 | -5.1674 | -5.636 | -10.1572 | -5.1387 | -5.9968 | -10.3982 | -5.1674
2420 | Body1 | -5.5454 | -10.0624 | -5.1085 | 0.0172 | -0.17464 | -0.14333 | 0.97414 | -5.6905 | -10.0908 | -5.1387 | -5.3098 | -9.9391 | -5.0481 | -5.636 | -10.1572 | -5.1387
2421 | Body1 | -5.3114 | -9.8753 | -5.0269 | 0.01089 | -0.36712 | -0.30129 | 0.88003 | -5.413 | -9.8133 | -5.0481 | -5.2114 | -9.8734 | -4.9845 | -5.3098 | -9.9391 | -5.0481
2422 | Body1 | -5.2669 | -9.7544 | -4.9508 | 0.013071 | -0.55574 | -0.4561 | 0.69507 | -5.3293 | -9.7297 | -4.9845 | -5.2599 | -9.6602 | -4.8834 | -5.2114 | -9.8734 | -4.9845
2423 | Body1 | -5.1559 | -9.7545 | -4.8413 | 0.014444 | -0.6945 | -0.56997 | 0.43909 | -5.2599 | -9.6602 | -4.8834 | -5.0781 | -9.7843 | -4.7569 | -5.1297 | -9.8188 | -4.8834
2424 | Body1 | -5.1185 | -9.7246 | -4.7127 | 0.014599 | -0.76448 | -0.6274 | 0.14812 | -5.216 | -9.6163 | -4.7569 | -5.0614 | -9.7732 | -4.6241 | -5.0781 | -9.7843 | -4.7569
2425 | Body1 | -5.1551 | -9.6592 | -4.5256 | 0.032686 | -0.77302 | -0.63438 | -0.0004026 | -5.2018 | -9.6022 | -4.6241 | -5.2019 | -9.6023 | -4.3287 | -5.0614 | -9.7732 | -4.6241
2426 | Body1 | -5.1551 | -9.6593 | -4.2302 | 0.032681 | -0.77301 | -0.63439 | -0.00040729 | -5.2019 | -9.6023 | -4.3287 | -5.202 | -9.6023 | -4.0333 | -5.0615 | -9.7733 | -4.3287
2427 | Body1 | -5.1552 | -9.6594 | -3.9348 | 0.032679 | -0.77302 | -0.63439 | -0.0004026 | -5.202 | -9.6023 | -4.0333 | -5.2021 | -9.6024 | -3.7378 | -5.0616 | -9.7734 | -4.0333
2428 | Body1 | -5.1085 | -9.7164 | -3.6394 | 0.032675 | -0.773 | -0.6344 | -0.00039052 | -5.2021 | -9.6024 | -3.7378 | -5.0618 | -9.7735 | -3.4424 | -5.0617 | -9.7734 | -3.7378
2429 | Body1 | -5.1554 | -9.6595 | -3.344 | 0.032673 | -0.77299 | -0.63442 | -0.00038113 | -5.2022 | -9.6025 | -3.4424 | -5.2022 | -9.6026 | -3.147 | -5.0618 | -9.7735 | -3.4424
2430 | Body1 | -5.1555 | -9.6596 | -3.0485 | 0.03267 | -0.77301 | -0.63439 | -0.0004026 | -5.2022 | -9.6026 | -3.147 | -5.2023 | -9.6027 | -2.8516 | -5.0619 | -9.7736 | -3.147
2431 | Body1 | -5.1556 | -9.6597 | -2.7531 | 0.032664 | -0.773 | -0.6344 | -0.00040729 | -5.2023 | -9.6027 | -2.8516 | -5.2024 | -9.6028 | -2.5562 | -5.062 | -9.7736 | -2.8516
2432 | Body1 | -5.1557 | -9.6598 | -2.4577 | 0.032662 | -0.77301 | -0.6344 | -0.0004026 | -5.2024 | -9.6028 | -2.5562 | -5.2025 | -9.6029 | -2.2608 | -5.0621 | -9.7737 | -2.5562
2433 | Body1 | -5.109 | -9.7168 | -2.1623 | 0.032657 | -0.77302 | -0.63439 | -0.00039052 | -5.2025 | -9.6029 | -2.2608 | -5.0623 | -9.7738 | -1.9653 | -5.0622 | -9.7738 | -2.2608
2434 | Body1 | -5.1559 | -9.6599 | -1.8669 | 0.032655 | -0.773 | -0.6344 | -0.00038113 | -5.2026 | -9.6029 | -1.9653 | -5.2027 | -9.603 | -1.6699 | -5.0623 | -9.7738 | -1.9653
2435 | Body1 | -5.1092 | -9.7169 | -1.5715 | 0.032652 | -0.77303 | -0.63437 | -0.00039051 | -5.2027 | -9.603 | -1.6699 | -5.0625 | -9.7739 | -1.3745 | -5.0624 | -9.7739 | -1.6699
2436 | Body1 | -5.156 | -9.6601 | -1.276 | 0.032646 | -0.77302 | -0.63439 | -0.00040729 | -5.2027 | -9.6031 | -1.3745 | -5.2028 | -9.6032 | -1.0791 | -5.0625 | -9.7739 | -1.3745
2437 | Body1 | -5.1094 | -9.7171 | -0.98062 | 0.032644 | -0.77302 | -0.63438 | -0.00038582 | -5.2028 | -9.6032 | -1.0791 | -5.0627 | -9.7741 | -0.78367 | -5.0626 | -9.774 | -1.0791
2438 | Body1 | -5.1562 | -9.6602 | -0.6852 | 0.03264 | -0.77301 | -0.6344 | -0.00040731 | -5.2029 | -9.6033 | -0.78367 | -5.203 | -9.6034 | -0.48826 | -5.0627 | -9.7741 | -0.78367
2439 | Body1 | -5.1563 | -9.6603 | -0.38979 | 0.032638 | -0.77299 | -0.63442 | -0.0004026 | -5.203 | -9.6034 | -0.48826 | -5.2031 | -9.6034 | -0.19284 | -5.0628 | -9.7742 | -0.48826
2440 | Body1 | -5.1522 | -9.6655 | -0.11199 | 0.028699 | -0.773 | -0.63441 | -0.00040729 | -5.2031 | -9.6034 | -0.19284 | -5.2031 | -9.6035 | 0 | -5.1545 | -9.6628 | 0 | -5.0629 | -9.7742 | -0.19284
2441 | Body1 | -5.8952 | -10.2952 | -5.1578 | 0.0001645 | -0.041902 | -0.051505 | 0.99779 | -5.9979 | -10.3971 | -5.1674 | -5.6905 | -10.0908 | -5.1387 | -5.9973 | -10.3976 | -5.1674
2442 | Body1 | -5.662 | -9.9458 | -5.1085 | 0.017201 | -0.14332 | -0.17465 | 0.97414 | -5.7568 | -10.0364 | -5.1387 | -5.5388 | -9.7101 | -5.0481 | -5.6905 | -10.0908 | -5.1387
2443 | Body1 | -5.4749 | -9.7117 | -5.0269 | 0.01089 | -0.30125 | -0.36712 | 0.88004 | -5.5388 | -9.7101 | -5.0481 | -5.473 | -9.6117 | -4.9845 | -5.413 | -9.8133 | -5.0481
2444 | Body1 | -5.3541 | -9.6672 | -4.9508 | 0.013071 | -0.4561 | -0.55575 | 0.69507 | -5.473 | -9.6117 | -4.9845 | -5.2599 | -9.6602 | -4.8834 | -5.3293 | -9.7297 | -4.9845
2445 | Body1 | -5.3541 | -9.5562 | -4.8413 | 0.014444 | -0.56997 | -0.6945 | 0.43909 | -5.4185 | -9.5301 | -4.8834 | -5.384 | -9.4784 | -4.7569 | -5.2599 | -9.6602 | -4.8834
2446 | Body1 | -5.2673 | -9.5656 | -4.7127 | 0.014598 | -0.62739 | -0.76448 | 0.14816 | -5.384 | -9.4784 | -4.7569 | -5.2018 | -9.6022 | -4.6241 | -5.216 | -9.6163 | -4.7569
2447 | Body1 | -5.3159 | -9.5086 | -4.5256 | 0.032685 | -0.6344 | -0.773 | -0.00041198 | -5.3729 | -9.4618 | -4.6241 | -5.3729 | -9.4619 | -4.3287 | -5.2018 | -9.6022 | -4.6241
2448 | Body1 | -5.3159 | -9.5087 | -4.2302 | 0.032683 | -0.6344 | -0.77301 | -0.00039051 | -5.3729 | -9.4619 | -4.3287 | -5.373 | -9.462 | -4.0333 | -5.2019 | -9.6023 | -4.3287
2449 | Body1 | -5.316 | -9.5088 | -3.9348 | 0.032678 | -0.63441 | -0.773 | -0.00041198 | -5.373 | -9.462 | -4.0333 | -5.3731 | -9.4621 | -3.7378 | -5.202 | -9.6023 | -4.0333
2450 | Body1 | -5.2591 | -9.5557 | -3.6394 | 0.032675 | -0.6344 | -0.773 | -0.00040261 | -5.3731 | -9.4621 | -3.7378 | -5.2022 | -9.6025 | -3.4424 | -5.2021 | -9.6024 | -3.7378
2451 | Body1 | -5.3162 | -9.509 | -3.344 | 0.032672 | -0.63439 | -0.77301 | -0.00039051 | -5.3731 | -9.4622 | -3.4424 | -5.3732 | -9.4623 | -3.147 | -5.2022 | -9.6025 | -3.4424
2452 | Body1 | -5.3162 | -9.5091 | -3.0485 | 0.032667 | -0.63438 | -0.77302 | -0.00041199 | -5.3732 | -9.4623 | -3.147 | -5.3733 | -9.4624 | -2.8516 | -5.2022 | -9.6026 | -3.147
2453 | Body1 | -5.2593 | -9.5559 | -2.7531 | 0.032665 | -0.63438 | -0.77302 | -0.0004026 | -5.3733 | -9.4624 | -2.8516 | -5.2024 | -9.6028 | -2.5562 | -5.2023 | -9.6027 | -2.8516
2454 | Body1 | -5.3164 | -9.5093 | -2.4577 | 0.032661 | -0.63437 | -0.77303 | -0.00036435 | -5.3733 | -9.4625 | -2.5562 | -5.3734 | -9.4626 | -2.2608 | -5.2024 | -9.6028 | -2.5562
2455 | Body1 | -5.2595 | -9.5561 | -2.1623 | 0.032658 | -0.63441 | -0.77299 | -0.00040262 | -5.3734 | -9.4626 | -2.2608 | -5.2026 | -9.6029 | -1.9653 | -5.2025 | -9.6029 | -2.2608
2456 | Body1 | -5.3165 | -9.5095 | -1.8669 | 0.032655 | -0.6344 | -0.773 | -0.00039051 | -5.3735 | -9.4627 | -1.9653 | -5.3735 | -9.4628 | -1.6699 | -5.2026 | -9.6029 | -1.9653
2457 | Body1 | -5.2596 | -9.5563 | -1.5715 | 0.032651 | -0.63439 | -0.77301 | -0.00040729 | -5.3735 | -9.4628 | -1.6699 | -5.2027 | -9.6031 | -1.3745 | -5.2027 | -9.603 | -1.6699
2458 | Body1 | -5.3167 | -9.5097 | -1.276 | 0.032649 | -0.63439 | -0.77301 | -0.00041198 | -5.3736 | -9.4629 | -1.3745 | -5.3737 | -9.463 | -1.0791 | -5.2027 | -9.6031 | -1.3745
2459 | Body1 | -5.3167 | -9.5097 | -0.98062 | 0.032644 | -0.63438 | -0.77302 | -0.00039051 | -5.3737 | -9.463 | -1.0791 | -5.3737 | -9.4631 | -0.78367 | -5.2028 | -9.6032 | -1.0791
2460 | Body1 | -5.3168 | -9.5098 | -0.6852 | 0.03264 | -0.6344 | -0.77301 | -0.000412 | -5.3737 | -9.4631 | -0.78367 | -5.3738 | -9.4632 | -0.48826 | -5.2029 | -9.6033 | -0.78367
2461 | Body1 | -5.26 | -9.5567 | -0.38979 | 0.032637 | -0.63439 | -0.77301 | -0.00040729 | -5.3738 | -9.4632 | -0.48826 | -5.2031 | -9.6034 | -0.19284 | -5.203 | -9.6034 | -0.48826
2462 | Body1 | -5.2651 | -9.5526 | -0.11199 | 0.028699 | -0.63441 | -0.773 | -0.0004026 | -5.3739 | -9.4633 | -0.19284 | -5.2624 | -9.5548 | -7.1516e-19 | -5.2031 | -9.6035 | 0 | -5.2031 | -9.6034 | -0.19284
2463 | Body1 | -5.943 | -10.2633 | -5.1578 | 0.00016169 | -0.031084 | -0.058615 | 0.9978 | -5.9985 | -10.3968 | -5.1674 | -5.8325 | -9.9959 | -5.1387 | -5.9979 | -10.3971 | -5.1674
2464 | Body1 | -5.7094 | -9.9141 | -5.1085 | 0.0172 | -0.1065 | -0.19925 | 0.97414 | -5.8325 | -9.9959 | -5.1387 | -5.5388 | -9.7101 | -5.0481 | -5.7568 | -10.0364 | -5.1387
2465 | Body1 | -5.6194 | -9.6225 | -5.0269 | 0.01089 | -0.22389 | -0.41883 | 0.88003 | -5.6823 | -9.6334 | -5.0481 | -5.637 | -9.5241 | -4.9845 | -5.5388 | -9.7101 | -5.0481
2466 | Body1 | -5.5698 | -9.523 | -4.9508 | 0.013071 | -0.33891 | -0.63405 | 0.69507 | -5.637 | -9.5241 | -4.9845 | -5.5995 | -9.4333 | -4.8834 | -5.473 | -9.6117 | -4.9845
2467 | Body1 | -5.5312 | -9.4465 | -4.8413 | 0.014444 | -0.42354 | -0.79235 | 0.43909 | -5.5995 | -9.4333 | -4.8834 | -5.5757 | -9.3759 | -4.7569 | -5.4185 | -9.5301 | -4.8834
2468 | Body1 | -5.5092 | -9.4039 | -4.7127 | 0.014599 | -0.46621 | -0.87219 | 0.14812 | -5.5757 | -9.3759 | -4.7569 | -5.568 | -9.3575 | -4.6241 | -5.384 | -9.4784 | -4.7569
2469 | Body1 | -5.4379 | -9.4271 | -4.5256 | 0.032686 | -0.47138 | -0.88193 | -0.00041023 | -5.568 | -9.3575 | -4.6241 | -5.3729 | -9.4619 | -4.3287 | -5.3729 | -9.4618 | -4.6241
2470 | Body1 | -5.438 | -9.4272 | -4.2302 | 0.032682 | -0.4714 | -0.88192 | -0.00039427 | -5.5681 | -9.3576 | -4.3287 | -5.373 | -9.462 | -4.0333 | -5.3729 | -9.4619 | -4.3287
2471 | Body1 | -5.4381 | -9.4273 | -3.9348 | 0.03268 | -0.47138 | -0.88193 | -0.00041023 | -5.5681 | -9.3577 | -4.0333 | -5.3731 | -9.4621 | -3.7378 | -5.373 | -9.462 | -4.0333
2472 | Body1 | -5.5031 | -9.3926 | -3.6394 | 0.032674 | -0.4714 | -0.88192 | -0.00040818 | -5.5682 | -9.3578 | -3.7378 | -5.5682 | -9.3579 | -3.4424 | -5.3731 | -9.4621 | -3.7378
2473 | Body1 | -5.5032 | -9.3927 | -3.344 | 0.032672 | -0.47141 | -0.88192 | -0.00039221 | -5.5682 | -9.3579 | -3.4424 | -5.5682 | -9.358 | -3.147 | -5.3731 | -9.4622 | -3.4424
2474 | Body1 | -5.4382 | -9.4276 | -3.0485 | 0.032669 | -0.47141 | -0.88191 | -0.00041023 | -5.5682 | -9.358 | -3.147 | -5.3733 | -9.4624 | -2.8516 | -5.3732 | -9.4623 | -3.147
2475 | Body1 | -5.4383 | -9.4277 | -2.7531 | 0.032665 | -0.47141 | -0.88191 | -0.00041023 | -5.5683 | -9.3581 | -2.8516 | -5.3733 | -9.4625 | -2.5562 | -5.3733 | -9.4624 | -2.8516
2476 | Body1 | -5.5034 | -9.393 | -2.4577 | 0.032662 | -0.47141 | -0.88191 | -0.00039221 | -5.5683 | -9.3582 | -2.5562 | -5.5684 | -9.3584 | -2.2608 | -5.3733 | -9.4625 | -2.5562
2477 | Body1 | -5.4384 | -9.4279 | -2.1623 | 0.032657 | -0.47138 | -0.88193 | -0.00041024 | -5.5684 | -9.3584 | -2.2608 | -5.3735 | -9.4627 | -1.9653 | -5.3734 | -9.4626 | -2.2608
2478 | Body1 | -5.4385 | -9.428 | -1.8669 | 0.032655 | -0.47138 | -0.88193 | -0.00039427 | -5.5684 | -9.3585 | -1.9653 | -5.3735 | -9.4628 | -1.6699 | -5.3735 | -9.4627 | -1.9653
2479 | Body1 | -5.5035 | -9.3933 | -1.5715 | 0.032651 | -0.47139 | -0.88193 | -0.00040817 | -5.5685 | -9.3586 | -1.6699 | -5.5685 | -9.3587 | -1.3745 | -5.3735 | -9.4628 | -1.6699
2480 | Body1 | -5.4386 | -9.4282 | -1.276 | 0.032648 | -0.47139 | -0.88193 | -0.00041023 | -5.5685 | -9.3587 | -1.3745 | -5.3737 | -9.463 | -1.0791 | -5.3736 | -9.4629 | -1.3745
2481 | Body1 | -5.5036 | -9.3936 | -0.98062 | 0.032643 | -0.47141 | -0.88191 | -0.00040817 | -5.5686 | -9.3588 | -1.0791 | -5.5686 | -9.3589 | -0.78367 | -5.3737 | -9.463 | -1.0791
2482 | Body1 | -5.4387 | -9.4284 | -0.6852 | 0.03264 | -0.47139 | -0.88192 | -0.00041024 | -5.5686 | -9.3589 | -0.78367 | -5.3738 | -9.4632 | -0.48826 | -5.3737 | -9.4631 | -0.78367
2483 | Body1 | -5.5037 | -9.3938 | -0.38979 | 0.032638 | -0.4714 | -0.88192 | -0.00039221 | -5.5687 | -9.359 | -0.48826 | -5.5687 | -9.3591 | -0.19284 | -5.3738 | -9.4632 | -0.48826
2484 | Body1 | -5.4446 | -9.4255 | -0.11199 | 0.0287 | -0.4714 | -0.88192 | -0.00041023 | -5.5687 | -9.3591 | -0.19284 | -5.4416 | -9.4272 | 0 | -5.3739 | -9.4633 | 0 | -5.3739 | -9.4633 | -0.19284
2485 | Body1 | -5.9434 | -10.2631 | -5.1578 | 0.00016494 | -0.019154 | -0.063556 | 0.99779 | -5.9992 | -10.3966 | -5.1674 | -5.8325 | -9.9959 | -5.1387 | -5.9985 | -10.3968 | -5.1674
2486 | Body1 | -5.8098 | -9.8668 | -5.1085 | 0.017199 | -0.065588 | -0.21619 | 0.97414 | -5.9146 | -9.971 | -5.1387 | -5.6823 | -9.6334 | -5.0481 | -5.8325 | -9.9959 | -5.1387
2487 | Body1 | -5.7784 | -9.5632 | -5.0269 | 0.01089 | -0.13786 | -0.45448 | 0.88003 | -5.838 | -9.5862 | -5.0481 | -5.815 | -9.4701 | -4.9845 | -5.6823 | -9.6334 | -5.0481
2488 | Body1 | -5.6838 | -9.4758 | -4.9508 | 0.013071 | -0.20868 | -0.68799 | 0.69506 | -5.815 | -9.4701 | -4.9845 | -5.5995 | -9.4333 | -4.8834 | -5.637 | -9.5241 | -4.9845
2489 | Body1 | -5.657 | -9.3944 | -4.8413 | 0.014444 | -0.2608 | -0.85976 | 0.43909 | -5.7958 | -9.3738 | -4.8834 | -5.5757 | -9.3759 | -4.7569 | -5.5995 | -9.4333 | -4.8834
2490 | Body1 | -5.713 | -9.3274 | -4.7127 | 0.014598 | -0.28706 | -0.94639 | 0.14813 | -5.7837 | -9.3129 | -4.7569 | -5.7798 | -9.2933 | -4.6241 | -5.5757 | -9.3759 | -4.7569
2491 | Body1 | -5.6386 | -9.3361 | -4.5256 | 0.032685 | -0.29027 | -0.95694 | -0.00039562 | -5.7798 | -9.2933 | -4.6241 | -5.5681 | -9.3576 | -4.3287 | -5.568 | -9.3575 | -4.6241
2492 | Body1 | -5.6387 | -9.3362 | -4.2302 | 0.032683 | -0.29028 | -0.95694 | -0.00040545 | -5.7798 | -9.2934 | -4.3287 | -5.5681 | -9.3577 | -4.0333 | -5.5681 | -9.3576 | -4.3287
2493 | Body1 | -5.7093 | -9.3149 | -3.9348 | 0.032679 | -0.29028 | -0.95694 | -0.00040836 | -5.7798 | -9.2935 | -4.0333 | -5.7798 | -9.2936 | -3.7378 | -5.5681 | -9.3577 | -4.0333
2494 | Body1 | -5.6387 | -9.3364 | -3.6394 | 0.032674 | -0.29026 | -0.95695 | -0.00040546 | -5.7798 | -9.2936 | -3.7378 | -5.5682 | -9.3579 | -3.4424 | -5.5682 | -9.3578 | -3.7378
2495 | Body1 | -5.7093 | -9.3152 | -3.344 | 0.032673 | -0.29029 | -0.95694 | -0.00040836 | -5.7799 | -9.2937 | -3.4424 | -5.7799 | -9.2938 | -3.147 | -5.5682 | -9.3579 | -3.4424
2496 | Body1 | -5.6388 | -9.3367 | -3.0485 | 0.032669 | -0.29027 | -0.95694 | -0.00040545 | -5.7799 | -9.2938 | -3.147 | -5.5683 | -9.3581 | -2.8516 | -5.5682 | -9.358 | -3.147
2497 | Body1 | -5.6389 | -9.3368 | -2.7531 | 0.032665 | -0.29027 | -0.95695 | -0.00040545 | -5.7799 | -9.294 | -2.8516 | -5.5683 | -9.3582 | -2.5562 | -5.5683 | -9.3581 | -2.8516
2498 | Body1 | -5.7094 | -9.3155 | -2.4577 | 0.032661 | -0.2903 | -0.95693 | -0.00041819 | -5.7799 | -9.2941 | -2.5562 | -5.78 | -9.2942 | -2.2608 | -5.5683 | -9.3582 | -2.5562
2499 | Body1 | -5.6389 | -9.337 | -2.1623 | 0.032658 | -0.29028 | -0.95694 | -0.00040546 | -5.78 | -9.2942 | -2.2608 | -5.5684 | -9.3585 | -1.9653 | -5.5684 | -9.3584 | -2.2608
2500 | Body1 | -5.7095 | -9.3157 | -1.8669 | 0.032654 | -0.29027 | -0.95694 | -0.00037597 | -5.78 | -9.2943 | -1.9653 | -5.78 | -9.2944 | -1.6699 | -5.5684 | -9.3585 | -1.9653
2501 | Body1 | -5.639 | -9.3372 | -1.5715 | 0.032651 | -0.2903 | -0.95694 | -0.00040545 | -5.78 | -9.2944 | -1.6699 | -5.5685 | -9.3587 | -1.3745 | -5.5685 | -9.3586 | -1.6699
2502 | Body1 | -5.7095 | -9.316 | -1.276 | 0.032648 | -0.29028 | -0.95694 | -0.00040836 | -5.78 | -9.2945 | -1.3745 | -5.7801 | -9.2947 | -1.0791 | -5.5685 | -9.3587 | -1.3745
2503 | Body1 | -5.6391 | -9.3375 | -0.98062 | 0.032645 | -0.29026 | -0.95695 | -0.00040545 | -5.7801 | -9.2947 | -1.0791 | -5.5686 | -9.3589 | -0.78367 | -5.5686 | -9.3588 | -1.0791
2504 | Body1 | -5.6391 | -9.3376 | -0.6852 | 0.032639 | -0.2903 | -0.95693 | -0.00040546 | -5.7801 | -9.2948 | -0.78367 | -5.5687 | -9.359 | -0.48826 | -5.5686 | -9.3589 | -0.78367
2505 | Body1 | -5.7096 | -9.3163 | -0.38979 | 0.032637 | -0.29029 | -0.95694 | -0.00040836 | -5.7801 | -9.2949 | -0.48826 | -5.7801 | -9.295 | -0.19284 | -5.5687 | -9.359 | -0.48826
2506 | Body1 | -5.7034 | -9.3183 | -0.11199 | 0.028699 | -0.29027 | -0.95694 | -0.00037597 | -5.7801 | -9.295 | -0.19284 | -5.7801 | -9.2951 | -6.6786e-19 | -5.7067 | -9.3173 | 0 | -5.5687 | -9.3591 | -0.19284
2507 | Body1 | -5.9997 | -10.2519 | -5.1578 | 0.00016306 | -0.0070452 | -0.066049 | 0.99779 | -6 | -10.3965 | -5.1674 | -6 | -9.9626 | -5.1387 | -5.9992 | -10.3966 | -5.1674
2508 | Body1 | -5.9715 | -9.8346 | -5.1085 | 0.017201 | -0.022141 | -0.22484 | 0.97414 | -6 | -9.9626 | -5.1387 | -6 | -9.5702 | -5.0481 | -5.9146 | -9.971 | -5.1387
2509 | Body1 | -5.8843 | -9.5422 | -5.0269 | 0.010889 | -0.046549 | -0.47264 | 0.88002 | -6 | -9.5702 | -5.0481 | -5.815 | -9.4701 | -4.9845 | -5.838 | -9.5862 | -5.0481
2510 | Body1 | -5.9383 | -9.4252 | -4.9508 | 0.01307 | -0.070491 | -0.7155 | 0.69505 | -6 | -9.4519 | -4.9845 | -6 | -9.3537 | -4.8834 | -5.815 | -9.4701 | -4.9845
2511 | Body1 | -5.8598 | -9.3468 | -4.8413 | 0.014444 | -0.088055 | -0.89413 | 0.43907 | -6 | -9.3537 | -4.8834 | -5.7837 | -9.3129 | -4.7569 | -5.7958 | -9.3738 | -4.8834
2512 | Body1 | -5.9279 | -9.292 | -4.7127 | 0.014599 | -0.096955 | -0.9842 | 0.14818 | -6 | -9.2916 | -4.7569 | -6 | -9.2715 | -4.6241 | -5.7837 | -9.3129 | -4.7569
2513 | Body1 | -5.8532 | -9.2861 | -4.5256 | 0.032686 | -0.098063 | -0.99518 | -0.00038051 | -6 | -9.2715 | -4.6241 | -5.7798 | -9.2934 | -4.3287 | -5.7798 | -9.2933 | -4.6241
2514 | Body1 | -5.9266 | -9.2789 | -4.2302 | 0.032682 | -0.098031 | -0.99518 | -0.00040424 | -6 | -9.2717 | -4.3287 | -6 | -9.2718 | -4.0333 | -5.7798 | -9.2934 | -4.3287
2515 | Body1 | -5.9266 | -9.2791 | -3.9348 | 0.032679 | -0.09804 | -0.99518 | -0.00040424 | -6 | -9.2718 | -4.0333 | -6 | -9.2719 | -3.7378 | -5.7798 | -9.2935 | -4.0333
2516 | Body1 | -5.8532 | -9.2864 | -3.6394 | 0.032675 | -0.098049 | -0.99518 | -0.00038053 | -6 | -9.2719 | -3.7378 | -5.7799 | -9.2937 | -3.4424 | -5.7798 | -9.2936 | -3.7378
2517 | Body1 | -5.9266 | -9.2793 | -3.344 | 0.032671 | -0.098017 | -0.99518 | -0.00040425 | -6 | -9.272 | -3.4424 | -6 | -9.2721 | -3.147 | -5.7799 | -9.2937 | -3.4424
2518 | Body1 | -5.9266 | -9.2794 | -3.0485 | 0.032668 | -0.098026 | -0.99518 | -0.00040424 | -6 | -9.2721 | -3.147 | -6 | -9.2723 | -2.8516 | -5.7799 | -9.2938 | -3.147
2519 | Body1 | -5.8533 | -9.2868 | -2.7531 | 0.032665 | -0.098035 | -0.99518 | -0.00037719 | -6 | -9.2723 | -2.8516 | -5.7799 | -9.2941 | -2.5562 | -5.7799 | -9.294 | -2.8516
2520 | Body1 | -5.9266 | -9.2797 | -2.4577 | 0.032662 | -0.097999 | -0.99519 | -0.00040425 | -6 | -9.2724 | -2.5562 | -6 | -9.2725 | -2.2608 | -5.7799 | -9.2941 | -2.5562
2521 | Body1 | -5.9267 | -9.2798 | -2.1623 | 0.032657 | -0.098012 | -0.99519 | -0.00040426 | -6 | -9.2725 | -2.2608 | -6 | -9.2726 | -1.9653 | -5.78 | -9.2942 | -2.2608
2522 | Body1 | -5.9267 | -9.2799 | -1.8669 | 0.032655 | -0.098021 | -0.99518 | -0.00040425 | -6 | -9.2726 | -1.9653 | -6 | -9.2728 | -1.6699 | -5.78 | -9.2943 | -1.9653
2523 | Body1 | -5.8533 | -9.2872 | -1.5715 | 0.032652 | -0.097985 | -0.99519 | -0.0004142 | -6 | -9.2728 | -1.6699 | -5.78 | -9.2945 | -1.3745 | -5.78 | -9.2944 | -1.6699
2524 | Body1 | -5.9267 | -9.2801 | -1.276 | 0.032648 | -0.098043 | -0.99518 | -0.00040424 | -6 | -9.2729 | -1.3745 | -6 | -9.273 | -1.0791 | -5.78 | -9.2945 | -1.3745
2525 | Body1 | -5.9267 | -9.2802 | -0.98062 | 0.032645 | -0.098052 | -0.99518 | -0.00040424 | -6 | -9.273 | -1.0791 | -6 | -9.2731 | -0.78367 | -5.7801 | -9.2947 | -1.0791
2526 | Body1 | -5.8534 | -9.2876 | -0.6852 | 0.03264 | -0.098016 | -0.99518 | -0.00041421 | -6 | -9.2731 | -0.78367 | -5.7801 | -9.2949 | -0.48826 | -5.7801 | -9.2948 | -0.78367
2527 | Body1 | -5.8534 | -9.2877 | -0.38979 | 0.032637 | -0.098029 | -0.99518 | -0.00041088 | -6 | -9.2732 | -0.48826 | -5.7801 | -9.295 | -0.19284 | -5.7801 | -9.2949 | -0.48826
2528 | Body1 | -5.9202 | -9.2812 | -0.11199 | 0.028699 | -0.098038 | -0.99518 | -0.00040424 | -6 | -9.2733 | -0.19284 | -6 | -9.2734 | 0 | -5.9237 | -9.2809 | 0 | -5.7801 | -9.295 | -0.19284
2529 | Body1 | -6.0002 | -10.2519 | -5.1578 | 0.00016306 | 0.0070452 | -0.066049 | 0.99779 | -6.0008 | -10.3966 | -5.1674 | -6 | -9.9626 | -5.1387 | -6 | -10.3965 | -5.1674
2530 | Body1 | -6.0285 | -9.8346 | -5.1085 | 0.017201 | 0.022141 | -0.22484 | 0.97414 | -6.0854 | -9.971 | -5.1387 | -6 | -9.5702 | -5.0481 | -6 | -9.9626 | -5.1387
2531 | Body1 | -6.1157 | -9.5422 | -5.0269 | 0.010889 | 0.046549 | -0.47264 | 0.88002 | -6.162 | -9.5862 | -5.0481 | -6.185 | -9.4701 | -4.9845 | -6 | -9.5702 | -5.0481
2532 | Body1 | -6.0617 | -9.4252 | -4.9508 | 0.01307 | 0.070491 | -0.7155 | 0.69505 | -6.185 | -9.4701 | -4.9845 | -6 | -9.3537 | -4.8834 | -6 | -9.4519 | -4.9845
2533 | Body1 | -6.1402 | -9.3468 | -4.8413 | 0.014444 | 0.088055 | -0.89413 | 0.43907 | -6.2042 | -9.3738 | -4.8834 | -6.2163 | -9.3129 | -4.7569 | -6 | -9.3537 | -4.8834
2534 | Body1 | -6.0721 | -9.292 | -4.7127 | 0.014599 | 0.096955 | -0.9842 | 0.14818 | -6.2163 | -9.3129 | -4.7569 | -6 | -9.2715 | -4.6241 | -6 | -9.2916 | -4.7569
2535 | Body1 | -6.1468 | -9.2861 | -4.5256 | 0.032686 | 0.098063 | -0.99518 | -0.00038051 | -6.2202 | -9.2933 | -4.6241 | -6.2202 | -9.2934 | -4.3287 | -6 | -9.2715 | -4.6241
2536 | Body1 | -6.0734 | -9.2789 | -4.2302 | 0.032682 | 0.098031 | -0.99518 | -0.00040424 | -6.2202 | -9.2934 | -4.3287 | -6 | -9.2718 | -4.0333 | -6 | -9.2717 | -4.3287
2537 | Body1 | -6.0734 | -9.2791 | -3.9348 | 0.032679 | 0.09804 | -0.99518 | -0.00040424 | -6.2202 | -9.2935 | -4.0333 | -6 | -9.2719 | -3.7378 | -6 | -9.2718 | -4.0333
2538 | Body1 | -6.1468 | -9.2864 | -3.6394 | 0.032675 | 0.098049 | -0.99518 | -0.00038053 | -6.2202 | -9.2936 | -3.7378 | -6.2201 | -9.2937 | -3.4424 | -6 | -9.2719 | -3.7378
2539 | Body1 | -6.0734 | -9.2793 | -3.344 | 0.032671 | 0.098017 | -0.99518 | -0.00040425 | -6.2201 | -9.2937 | -3.4424 | -6 | -9.2721 | -3.147 | -6 | -9.272 | -3.4424
2540 | Body1 | -6.0734 | -9.2794 | -3.0485 | 0.032668 | 0.098026 | -0.99518 | -0.00040424 | -6.2201 | -9.2938 | -3.147 | -6 | -9.2723 | -2.8516 | -6 | -9.2721 | -3.147
2541 | Body1 | -6.1467 | -9.2868 | -2.7531 | 0.032665 | 0.098035 | -0.99518 | -0.00037719 | -6.2201 | -9.294 | -2.8516 | -6.2201 | -9.2941 | -2.5562 | -6 | -9.2723 | -2.8516
2542 | Body1 | -6.0734 | -9.2797 | -2.4577 | 0.032662 | 0.097999 | -0.99519 | -0.00040425 | -6.2201 | -9.2941 | -2.5562 | -6 | -9.2725 | -2.2608 | -6 | -9.2724 | -2.5562
2543 | Body1 | -6.0733 | -9.2798 | -2.1623 | 0.032657 | 0.098012 | -0.99519 | -0.00040426 | -6.22 | -9.2942 | -2.2608 | -6 | -9.2726 | -1.9653 | -6 | -9.2725 | -2.2608
2544 | Body1 | -6.0733 | -9.2799 | -1.8669 | 0.032655 | 0.098021 | -0.99518 | -0.00040425 | -6.22 | -9.2943 | -1.9653 | -6 | -9.2728 | -1.6699 | -6 | -9.2726 | -1.9653
2545 | Body1 | -6.1466 | -9.2872 | -1.5715 | 0.032652 | 0.097985 | -0.99519 | -0.0004142 | -6.22 | -9.2944 | -1.6699 | -6.22 | -9.2945 | -1.3745 | -6 | -9.2728 | -1.6699
2546 | Body1 | -6.0733 | -9.2801 | -1.276 | 0.032648 | 0.098043 | -0.99518 | -0.00040424 | -6.22 | -9.2945 | -1.3745 | -6 | -9.273 | -1.0791 | -6 | -9.2729 | -1.3745
2547 | Body1 | -6.0733 | -9.2802 | -0.98062 | 0.032645 | 0.098052 | -0.99518 | -0.00040424 | -6.2199 | -9.2947 | -1.0791 | -6 | -9.2731 | -0.78367 | -6 | -9.273 | -1.0791
2548 | Body1 | -6.1466 | -9.2876 | -0.6852 | 0.03264 | 0.098016 | -0.99518 | -0.00041421 | -6.2199 | -9.2948 | -0.78367 | -6.2199 | -9.2949 | -0.48826 | -6 | -9.2731 | -0.78367
2549 | Body1 | -6.1466 | -9.2877 | -0.38979 | 0.032637 | 0.098029 | -0.99518 | -0.00041088 | -6.2199 | -9.2949 | -0.48826 | -6.2199 | -9.295 | -0.19284 | -6 | -9.2732 | -0.48826
2550 | Body1 | -6.0798 | -9.2812 | -0.11199 | 0.028699 | 0.098038 | -0.99518 | -0.00040424 | -6.2199 | -9.295 | -0.19284 | -6.0763 | -9.2809 | 0 | -6 | -9.2734 | -7.1808e-19 | -6 | -9.2733 | -0.19284
2551 | Body1 | -6.0566 | -10.2631 | -5.1578 | 0.00016494 | 0.019154 | -0.063556 | 0.99779 | -6.0015 | -10.3968 | -5.1674 | -6.1675 | -9.9959 | -5.1387 | -6.0008 | -10.3966 | -5.1674
2552 | Body1 | -6.1902 | -9.8668 | -5.1085 | 0.017199 | 0.065588 | -0.21619 | 0.97414 | -6.1675 | -9.9959 | -5.1387 | -6.3177 | -9.6334 | -5.0481 | -6.0854 | -9.971 | -5.1387
2553 | Body1 | -6.2216 | -9.5632 | -5.0269 | 0.01089 | 0.13786 | -0.45448 | 0.88003 | -6.3177 | -9.6334 | -5.0481 | -6.185 | -9.4701 | -4.9845 | -6.162 | -9.5862 | -5.0481
2554 | Body1 | -6.3162 | -9.4758 | -4.9508 | 0.013071 | 0.20868 | -0.68799 | 0.69506 | -6.363 | -9.5241 | -4.9845 | -6.4005 | -9.4333 | -4.8834 | -6.185 | -9.4701 | -4.9845
2555 | Body1 | -6.343 | -9.3944 | -4.8413 | 0.014444 | 0.2608 | -0.85976 | 0.43909 | -6.4005 | -9.4333 | -4.8834 | -6.4243 | -9.3759 | -4.7569 | -6.2042 | -9.3738 | -4.8834
2556 | Body1 | -6.287 | -9.3274 | -4.7127 | 0.014598 | 0.28706 | -0.94639 | 0.14813 | -6.4243 | -9.3759 | -4.7569 | -6.2202 | -9.2933 | -4.6241 | -6.2163 | -9.3129 | -4.7569
2557 | Body1 | -6.3614 | -9.3361 | -4.5256 | 0.032685 | 0.29027 | -0.95694 | -0.00039562 | -6.432 | -9.3575 | -4.6241 | -6.4319 | -9.3576 | -4.3287 | -6.2202 | -9.2933 | -4.6241
2558 | Body1 | -6.3613 | -9.3362 | -4.2302 | 0.032683 | 0.29028 | -0.95694 | -0.00040545 | -6.4319 | -9.3576 | -4.3287 | -6.4319 | -9.3577 | -4.0333 | -6.2202 | -9.2934 | -4.3287
2559 | Body1 | -6.2907 | -9.3149 | -3.9348 | 0.032679 | 0.29028 | -0.95694 | -0.00040836 | -6.4319 | -9.3577 | -4.0333 | -6.2202 | -9.2936 | -3.7378 | -6.2202 | -9.2935 | -4.0333
2560 | Body1 | -6.3613 | -9.3364 | -3.6394 | 0.032674 | 0.29026 | -0.95695 | -0.00040546 | -6.4318 | -9.3578 | -3.7378 | -6.4318 | -9.3579 | -3.4424 | -6.2202 | -9.2936 | -3.7378
2561 | Body1 | -6.2907 | -9.3152 | -3.344 | 0.032673 | 0.29029 | -0.95694 | -0.00040836 | -6.4318 | -9.3579 | -3.4424 | -6.2201 | -9.2938 | -3.147 | -6.2201 | -9.2937 | -3.4424
2562 | Body1 | -6.3612 | -9.3367 | -3.0485 | 0.032669 | 0.29027 | -0.95694 | -0.00040545 | -6.4318 | -9.358 | -3.147 | -6.4317 | -9.3581 | -2.8516 | -6.2201 | -9.2938 | -3.147
2563 | Body1 | -6.3611 | -9.3368 | -2.7531 | 0.032665 | 0.29027 | -0.95695 | -0.00040545 | -6.4317 | -9.3581 | -2.8516 | -6.4317 | -9.3582 | -2.5562 | -6.2201 | -9.294 | -2.8516
2564 | Body1 | -6.2906 | -9.3155 | -2.4577 | 0.032661 | 0.2903 | -0.95693 | -0.00041819 | -6.4317 | -9.3582 | -2.5562 | -6.22 | -9.2942 | -2.2608 | -6.2201 | -9.2941 | -2.5562
2565 | Body1 | -6.3611 | -9.337 | -2.1623 | 0.032658 | 0.29028 | -0.95694 | -0.00040546 | -6.4316 | -9.3584 | -2.2608 | -6.4316 | -9.3585 | -1.9653 | -6.22 | -9.2942 | -2.2608
2566 | Body1 | -6.2905 | -9.3157 | -1.8669 | 0.032654 | 0.29027 | -0.95694 | -0.00037597 | -6.4316 | -9.3585 | -1.9653 | -6.22 | -9.2944 | -1.6699 | -6.22 | -9.2943 | -1.9653
2567 | Body1 | -6.361 | -9.3372 | -1.5715 | 0.032651 | 0.2903 | -0.95694 | -0.00040545 | -6.4315 | -9.3586 | -1.6699 | -6.4315 | -9.3587 | -1.3745 | -6.22 | -9.2944 | -1.6699
2568 | Body1 | -6.2905 | -9.316 | -1.276 | 0.032648 | 0.29028 | -0.95694 | -0.00040836 | -6.4315 | -9.3587 | -1.3745 | -6.2199 | -9.2947 | -1.0791 | -6.22 | -9.2945 | -1.3745
2569 | Body1 | -6.3609 | -9.3375 | -0.98062 | 0.032645 | 0.29026 | -0.95695 | -0.00040545 | -6.4314 | -9.3588 | -1.0791 | -6.4314 | -9.3589 | -0.78367 | -6.2199 | -9.2947 | -1.0791
2570 | Body1 | -6.3609 | -9.3376 | -0.6852 | 0.032639 | 0.2903 | -0.95693 | -0.00040546 | -6.4314 | -9.3589 | -0.78367 | -6.4313 | -9.359 | -0.48826 | -6.2199 | -9.2948 | -0.78367
2571 | Body1 | -6.2904 | -9.3163 | -0.38979 | 0.032637 | 0.29029 | -0.95694 | -0.00040836 | -6.4313 | -9.359 | -0.48826 | -6.2199 | -9.295 | -0.19284 | -6.2199 | -9.2949 | -0.48826
2572 | Body1 | -6.2966 | -9.3183 | -0.11199 | 0.028699 | 0.29027 | -0.95694 | -0.00037597 | -6.4313 | -9.3591 | -0.19284 | -6.2933 | -9.3173 | -3.3393e-19 | -6.2199 | -9.2951 | 3.3393e-19 | -6.2199 | -9.295 | -0.19284
2573 | Body1 | -6.057 | -10.2633 | -5.1578 | 0.00016169 | 0.031084 | -0.058615 | 0.9978 | -6.0021 | -10.3971 | -5.1674 | -6.1675 | -9.9959 | -5.1387 | -6.0015 | -10.3968 | -5.1674
2574 | Body1 | -6.2906 | -9.9141 | -5.1085 | 0.0172 | 0.1065 | -0.19925 | 0.97414 | -6.2432 | -10.0364 | -5.1387 | -6.4612 | -9.7101 | -5.0481 | -6.1675 | -9.9959 | -5.1387
2575 | Body1 | -6.3806 | -9.6225 | -5.0269 | 0.01089 | 0.22389 | -0.41883 | 0.88003 | -6.4612 | -9.7101 | -5.0481 | -6.363 | -9.5241 | -4.9845 | -6.3177 | -9.6334 | -5.0481
2576 | Body1 | -6.4302 | -9.523 | -4.9508 | 0.013071 | 0.33891 | -0.63405 | 0.69507 | -6.527 | -9.6117 | -4.9845 | -6.4005 | -9.4333 | -4.8834 | -6.363 | -9.5241 | -4.9845
2577 | Body1 | -6.4688 | -9.4465 | -4.8413 | 0.014444 | 0.42354 | -0.79235 | 0.43909 | -6.5815 | -9.5301 | -4.8834 | -6.4243 | -9.3759 | -4.7569 | -6.4005 | -9.4333 | -4.8834
2578 | Body1 | -6.4908 | -9.404 | -4.7127 | 0.014599 | 0.46621 | -0.87219 | 0.14812 | -6.616 | -9.4784 | -4.7569 | -6.432 | -9.3575 | -4.6241 | -6.4243 | -9.3759 | -4.7569
2579 | Body1 | -6.5621 | -9.4271 | -4.5256 | 0.032686 | 0.47138 | -0.88193 | -0.00041023 | -6.6271 | -9.4618 | -4.6241 | -6.6271 | -9.4619 | -4.3287 | -6.432 | -9.3575 | -4.6241
2580 | Body1 | -6.562 | -9.4272 | -4.2302 | 0.032682 | 0.4714 | -0.88192 | -0.00039427 | -6.6271 | -9.4619 | -4.3287 | -6.627 | -9.462 | -4.0333 | -6.4319 | -9.3576 | -4.3287
2581 | Body1 | -6.5619 | -9.4273 | -3.9348 | 0.03268 | 0.47138 | -0.88193 | -0.00041023 | -6.627 | -9.462 | -4.0333 | -6.6269 | -9.4621 | -3.7378 | -6.4319 | -9.3577 | -4.0333
2582 | Body1 | -6.4969 | -9.3926 | -3.6394 | 0.032674 | 0.4714 | -0.88192 | -0.00040818 | -6.6269 | -9.4621 | -3.7378 | -6.4318 | -9.3579 | -3.4424 | -6.4318 | -9.3578 | -3.7378
2583 | Body1 | -6.4968 | -9.3927 | -3.344 | 0.032672 | 0.47141 | -0.88192 | -0.00039221 | -6.6269 | -9.4622 | -3.4424 | -6.4318 | -9.358 | -3.147 | -6.4318 | -9.3579 | -3.4424
2584 | Body1 | -6.5618 | -9.4276 | -3.0485 | 0.032669 | 0.47141 | -0.88191 | -0.00041023 | -6.6268 | -9.4623 | -3.147 | -6.6267 | -9.4624 | -2.8516 | -6.4318 | -9.358 | -3.147
2585 | Body1 | -6.5617 | -9.4277 | -2.7531 | 0.032665 | 0.47141 | -0.88191 | -0.00041023 | -6.6267 | -9.4624 | -2.8516 | -6.6267 | -9.4625 | -2.5562 | -6.4317 | -9.3581 | -2.8516
2586 | Body1 | -6.4966 | -9.393 | -2.4577 | 0.032662 | 0.47141 | -0.88191 | -0.00039221 | -6.6267 | -9.4625 | -2.5562 | -6.4316 | -9.3584 | -2.2608 | -6.4317 | -9.3582 | -2.5562
2587 | Body1 | -6.5616 | -9.4279 | -2.1623 | 0.032657 | 0.47138 | -0.88193 | -0.00041024 | -6.6266 | -9.4626 | -2.2608 | -6.6265 | -9.4627 | -1.9653 | -6.4316 | -9.3584 | -2.2608
2588 | Body1 | -6.5615 | -9.428 | -1.8669 | 0.032655 | 0.47138 | -0.88193 | -0.00039427 | -6.6265 | -9.4627 | -1.9653 | -6.6265 | -9.4628 | -1.6699 | -6.4316 | -9.3585 | -1.9653
2589 | Body1 | -6.4965 | -9.3933 | -1.5715 | 0.032651 | 0.47139 | -0.88193 | -0.00040817 | -6.6265 | -9.4628 | -1.6699 | -6.4315 | -9.3587 | -1.3745 | -6.4315 | -9.3586 | -1.6699
2590 | Body1 | -6.5614 | -9.4282 | -1.276 | 0.032648 | 0.47139 | -0.88193 | -0.00041023 | -6.6264 | -9.4629 | -1.3745 | -6.6263 | -9.463 | -1.0791 | -6.4315 | -9.3587 | -1.3745
2591 | Body1 | -6.4964 | -9.3936 | -0.98062 | 0.032643 | 0.47141 | -0.88191 | -0.00040817 | -6.6263 | -9.463 | -1.0791 | -6.4314 | -9.3589 | -0.78367 | -6.4314 | -9.3588 | -1.0791
2592 | Body1 | -6.5613 | -9.4284 | -0.6852 | 0.03264 | 0.47139 | -0.88192 | -0.00041024 | -6.6263 | -9.4631 | -0.78367 | -6.6262 | -9.4632 | -0.48826 | -6.4314 | -9.3589 | -0.78367
2593 | Body1 | -6.4963 | -9.3938 | -0.38979 | 0.032638 | 0.4714 | -0.88192 | -0.00039221 | -6.6262 | -9.4632 | -0.48826 | -6.4313 | -9.3591 | -0.19284 | -6.4313 | -9.359 | -0.48826
2594 | Body1 | -6.5554 | -9.4255 | -0.11199 | 0.0287 | 0.4714 | -0.88192 | -0.00041023 | -6.6261 | -9.4633 | -0.19284 | -6.6261 | -9.4633 | -3.6436e-19 | -6.5584 | -9.4272 | -7.2871e-19 | -6.4313 | -9.3591 | -0.19284
2595 | Body1 | -6.1048 | -10.2952 | -5.1578 | 0.0001645 | 0.041902 | -0.051505 | 0.99779 | -6.0027 | -10.3976 | -5.1674 | -6.3095 | -10.0908 | -5.1387 | -6.0021 | -10.3971 | -5.1674
2596 | Body1 | -6.338 | -9.9458 | -5.1085 | 0.017201 | 0.14332 | -0.17465 | 0.97414 | -6.3095 | -10.0908 | -5.1387 | -6.4612 | -9.7101 | -5.0481 | -6.2432 | -10.0364 | -5.1387
2597 | Body1 | -6.5251 | -9.7117 | -5.0269 | 0.01089 | 0.30125 | -0.36712 | 0.88004 | -6.587 | -9.8133 | -5.0481 | -6.527 | -9.6117 | -4.9845 | -6.4612 | -9.7101 | -5.0481
2598 | Body1 | -6.6459 | -9.6672 | -4.9508 | 0.013071 | 0.4561 | -0.55575 | 0.69507 | -6.6707 | -9.7297 | -4.9845 | -6.7401 | -9.6602 | -4.8834 | -6.527 | -9.6117 | -4.9845
2599 | Body1 | -6.6459 | -9.5562 | -4.8413 | 0.014444 | 0.56997 | -0.6945 | 0.43909 | -6.7401 | -9.6602 | -4.8834 | -6.616 | -9.4784 | -4.7569 | -6.5815 | -9.5301 | -4.8834
2600 | Body1 | -6.7327 | -9.5656 | -4.7127 | 0.014598 | 0.62739 | -0.76448 | 0.14816 | -6.784 | -9.6163 | -4.7569 | -6.7982 | -9.6022 | -4.6241 | -6.616 | -9.4784 | -4.7569
2601 | Body1 | -6.6841 | -9.5086 | -4.5256 | 0.032685 | 0.6344 | -0.773 | -0.00041198 | -6.7982 | -9.6022 | -4.6241 | -6.6271 | -9.4619 | -4.3287 | -6.6271 | -9.4618 | -4.6241
2602 | Body1 | -6.6841 | -9.5087 | -4.2302 | 0.032683 | 0.6344 | -0.77301 | -0.00039051 | -6.7981 | -9.6023 | -4.3287 | -6.627 | -9.462 | -4.0333 | -6.6271 | -9.4619 | -4.3287
2603 | Body1 | -6.684 | -9.5088 | -3.9348 | 0.032678 | 0.63441 | -0.773 | -0.00041198 | -6.798 | -9.6023 | -4.0333 | -6.6269 | -9.4621 | -3.7378 | -6.627 | -9.462 | -4.0333
2604 | Body1 | -6.7409 | -9.5557 | -3.6394 | 0.032675 | 0.6344 | -0.773 | -0.00040261 | -6.7979 | -9.6024 | -3.7378 | -6.7978 | -9.6025 | -3.4424 | -6.6269 | -9.4621 | -3.7378
2605 | Body1 | -6.6838 | -9.509 | -3.344 | 0.032672 | 0.63439 | -0.77301 | -0.00039051 | -6.7978 | -9.6025 | -3.4424 | -6.6268 | -9.4623 | -3.147 | -6.6269 | -9.4622 | -3.4424
2606 | Body1 | -6.6838 | -9.5091 | -3.0485 | 0.032667 | 0.63438 | -0.77302 | -0.00041199 | -6.7978 | -9.6026 | -3.147 | -6.6267 | -9.4624 | -2.8516 | -6.6268 | -9.4623 | -3.147
2607 | Body1 | -6.7407 | -9.5559 | -2.7531 | 0.032665 | 0.63438 | -0.77302 | -0.0004026 | -6.7977 | -9.6027 | -2.8516 | -6.7976 | -9.6028 | -2.5562 | -6.6267 | -9.4624 | -2.8516
2608 | Body1 | -6.6836 | -9.5093 | -2.4577 | 0.032661 | 0.63437 | -0.77303 | -0.00036435 | -6.7976 | -9.6028 | -2.5562 | -6.6266 | -9.4626 | -2.2608 | -6.6267 | -9.4625 | -2.5562
2609 | Body1 | -6.7405 | -9.5561 | -2.1623 | 0.032658 | 0.63441 | -0.77299 | -0.00040262 | -6.7975 | -9.6029 | -2.2608 | -6.7974 | -9.6029 | -1.9653 | -6.6266 | -9.4626 | -2.2608
2610 | Body1 | -6.6835 | -9.5095 | -1.8669 | 0.032655 | 0.6344 | -0.773 | -0.00039051 | -6.7974 | -9.6029 | -1.9653 | -6.6265 | -9.4628 | -1.6699 | -6.6265 | -9.4627 | -1.9653
2611 | Body1 | -6.7404 | -9.5563 | -1.5715 | 0.032651 | 0.63439 | -0.77301 | -0.00040729 | -6.7973 | -9.603 | -1.6699 | -6.7973 | -9.6031 | -1.3745 | -6.6265 | -9.4628 | -1.6699
2612 | Body1 | -6.6833 | -9.5097 | -1.276 | 0.032649 | 0.63439 | -0.77301 | -0.00041198 | -6.7973 | -9.6031 | -1.3745 | -6.6263 | -9.463 | -1.0791 | -6.6264 | -9.4629 | -1.3745
2613 | Body1 | -6.6833 | -9.5097 | -0.98062 | 0.032644 | 0.63438 | -0.77302 | -0.00039051 | -6.7972 | -9.6032 | -1.0791 | -6.6263 | -9.4631 | -0.78367 | -6.6263 | -9.463 | -1.0791
2614 | Body1 | -6.6832 | -9.5098 | -0.6852 | 0.03264 | 0.6344 | -0.77301 | -0.000412 | -6.7971 | -9.6033 | -0.78367 | -6.6262 | -9.4632 | -0.48826 | -6.6263 | -9.4631 | -0.78367
2615 | Body1 | -6.74 | -9.5567 | -0.38979 | 0.032637 | 0.63439 | -0.77301 | -0.00040729 | -6.797 | -9.6034 | -0.48826 | -6.7969 | -9.6034 | -0.19284 | -6.6262 | -9.4632 | -0.48826
2616 | Body1 | -6.7349 | -9.5526 | -0.11199 | 0.028699 | 0.63441 | -0.773 | -0.0004026 | -6.7969 | -9.6034 | -0.19284 | -6.7969 | -9.6035 | 1.7879e-19 | -6.7376 | -9.5548 | -1.7879e-19 | -6.6261 | -9.4633 | -0.19284
2617 | Body1 | -6.1233 | -10.3177 | -5.1578 | 0.00016464 | 0.051461 | -0.041866 | 0.9978 | -6.0032 | -10.3982 | -5.1674 | -6.364 | -10.1572 | -5.1387 | -6.0027 | -10.3976 | -5.1674
2618 | Body1 | -6.4546 | -10.0624 | -5.1085 | 0.0172 | 0.17464 | -0.14333 | 0.97414 | -6.364 | -10.1572 | -5.1387 | -6.6902 | -9.9391 | -5.0481 | -6.3095 | -10.0908 | -5.1387
2619 | Body1 | -6.6886 | -9.8753 | -5.0269 | 0.01089 | 0.36712 | -0.30129 | 0.88003 | -6.6902 | -9.9391 | -5.0481 | -6.7886 | -9.8734 | -4.9845 | -6.587 | -9.8133 | -5.0481
2620 | Body1 | -6.7331 | -9.7544 | -4.9508 | 0.013071 | 0.55574 | -0.4561 | 0.69507 | -6.7886 | -9.8734 | -4.9845 | -6.7401 | -9.6602 | -4.8834 | -6.6707 | -9.7297 | -4.9845
2621 | Body1 | -6.8441 | -9.7545 | -4.8413 | 0.014444 | 0.6945 | -0.56997 | 0.43909 | -6.8703 | -9.8188 | -4.8834 | -6.9219 | -9.7843 | -4.7569 | -6.7401 | -9.6602 | -4.8834
2622 | Body1 | -6.8815 | -9.7246 | -4.7127 | 0.014599 | 0.76448 | -0.6274 | 0.14812 | -6.9219 | -9.7843 | -4.7569 | -6.9386 | -9.7732 | -4.6241 | -6.784 | -9.6163 | -4.7569
2623 | Body1 | -6.8449 | -9.6592 | -4.5256 | 0.032686 | 0.77302 | -0.63438 | -0.0004026 | -6.9386 | -9.7732 | -4.6241 | -6.7981 | -9.6023 | -4.3287 | -6.7982 | -9.6022 | -4.6241
2624 | Body1 | -6.8449 | -9.6593 | -4.2302 | 0.032681 | 0.77301 | -0.63439 | -0.00040729 | -6.9385 | -9.7733 | -4.3287 | -6.798 | -9.6023 | -4.0333 | -6.7981 | -9.6023 | -4.3287
2625 | Body1 | -6.8448 | -9.6594 | -3.9348 | 0.032679 | 0.77302 | -0.63439 | -0.0004026 | -6.9384 | -9.7734 | -4.0333 | -6.7979 | -9.6024 | -3.7378 | -6.798 | -9.6023 | -4.0333
2626 | Body1 | -6.8915 | -9.7164 | -3.6394 | 0.032675 | 0.773 | -0.6344 | -0.00039052 | -6.9383 | -9.7734 | -3.7378 | -6.9382 | -9.7735 | -3.4424 | -6.7979 | -9.6024 | -3.7378
2627 | Body1 | -6.8446 | -9.6595 | -3.344 | 0.032673 | 0.77299 | -0.63442 | -0.00038113 | -6.9382 | -9.7735 | -3.4424 | -6.7978 | -9.6026 | -3.147 | -6.7978 | -9.6025 | -3.4424
2628 | Body1 | -6.8445 | -9.6596 | -3.0485 | 0.03267 | 0.77301 | -0.63439 | -0.0004026 | -6.9381 | -9.7736 | -3.147 | -6.7977 | -9.6027 | -2.8516 | -6.7978 | -9.6026 | -3.147
2629 | Body1 | -6.8444 | -9.6597 | -2.7531 | 0.032664 | 0.773 | -0.6344 | -0.00040729 | -6.938 | -9.7736 | -2.8516 | -6.7976 | -9.6028 | -2.5562 | -6.7977 | -9.6027 | -2.8516
2630 | Body1 | -6.8443 | -9.6598 | -2.4577 | 0.032662 | 0.77301 | -0.6344 | -0.0004026 | -6.9379 | -9.7737 | -2.5562 | -6.7975 | -9.6029 | -2.2608 | -6.7976 | -9.6028 | -2.5562
2631 | Body1 | -6.891 | -9.7168 | -2.1623 | 0.032657 | 0.77302 | -0.63439 | -0.00039052 | -6.9378 | -9.7738 | -2.2608 | -6.9377 | -9.7738 | -1.9653 | -6.7975 | -9.6029 | -2.2608
2632 | Body1 | -6.8441 | -9.6599 | -1.8669 | 0.032655 | 0.773 | -0.6344 | -0.00038113 | -6.9377 | -9.7738 | -1.9653 | -6.7973 | -9.603 | -1.6699 | -6.7974 | -9.6029 | -1.9653
2633 | Body1 | -6.8908 | -9.7169 | -1.5715 | 0.032652 | 0.77303 | -0.63437 | -0.00039051 | -6.9376 | -9.7739 | -1.6699 | -6.9375 | -9.7739 | -1.3745 | -6.7973 | -9.603 | -1.6699
2634 | Body1 | -6.844 | -9.6601 | -1.276 | 0.032646 | 0.77302 | -0.63439 | -0.00040729 | -6.9375 | -9.7739 | -1.3745 | -6.7972 | -9.6032 | -1.0791 | -6.7973 | -9.6031 | -1.3745
2635 | Body1 | -6.8906 | -9.7171 | -0.98062 | 0.032644 | 0.77302 | -0.63438 | -0.00038582 | -6.9374 | -9.774 | -1.0791 | -6.9373 | -9.7741 | -0.78367 | -6.7972 | -9.6032 | -1.0791
2636 | Body1 | -6.8438 | -9.6602 | -0.6852 | 0.03264 | 0.77301 | -0.6344 | -0.00040731 | -6.9373 | -9.7741 | -0.78367 | -6.797 | -9.6034 | -0.48826 | -6.7971 | -9.6033 | -0.78367
2637 | Body1 | -6.8437 | -9.6603 | -0.38979 | 0.032638 | 0.77299 | -0.63442 | -0.0004026 | -6.9372 | -9.7742 | -0.48826 | -6.7969 | -9.6034 | -0.19284 | -6.797 | -9.6034 | -0.48826
2638 | Body1 | -6.8478 | -9.6655 | -0.11199 | 0.028699 | 0.773 | -0.63441 | -0.00040729 | -6.9371 | -9.7742 | -0.19284 | -6.8455 | -9.6628 | -2.2609e-19 | -6.7969 | -9.6035 | -2.2609e-19 | -6.7969 | -9.6034 | -0.19284
2639 | Body1 | -6.1236 | -10.3181 | -5.1578 | 0.00016461 | 0.05845 | -0.031406 | 0.9978 | -6.0036 | -10.3989 | -5.1674 | -6.364 | -10.1572 | -5.1387 | -6.0032 | -10.3982 | -5.1674
2640 | Body1 | -6.4862 | -10.1097 | -5.1085 | 0.0172 | 0.19925 | -0.1065 | 0.97414 | -6.4044 | -10.2328 | -5.1387 | -6.6902 | -9.9391 | -5.0481 | -6.364 | -10.1572 | -5.1387
2641 | Body1 | -6.7778 | -10.0197 | -5.0269 | 0.01089 | 0.41884 | -0.22387 | 0.88003 | -6.7669 | -10.0827 | -5.0481 | -6.8763 | -10.0374 | -4.9845 | -6.6902 | -9.9391 | -5.0481
2642 | Body1 | -6.8451 | -9.9099 | -4.9508 | 0.013071 | 0.63405 | -0.33891 | 0.69507 | -6.8763 | -10.0374 | -4.9845 | -6.8703 | -9.8188 | -4.8834 | -6.7886 | -9.8734 | -4.9845
2643 | Body1 | -6.9539 | -9.9316 | -4.8413 | 0.014444 | 0.79235 | -0.4235 | 0.43912 | -6.967 | -9.9998 | -4.8834 | -7.0244 | -9.976 | -4.7569 | -6.8703 | -9.8188 | -4.8834
2644 | Body1 | -6.9964 | -9.9096 | -4.7127 | 0.014598 | 0.87219 | -0.4662 | 0.14812 | -7.0244 | -9.976 | -4.7569 | -7.0429 | -9.9684 | -4.6241 | -6.9219 | -9.7843 | -4.7569
2645 | Body1 | -6.9733 | -9.8383 | -4.5256 | 0.032685 | 0.88192 | -0.4714 | -0.00039427 | -7.0429 | -9.9684 | -4.6241 | -6.9385 | -9.7733 | -4.3287 | -6.9386 | -9.7732 | -4.6241
2646 | Body1 | -6.9732 | -9.8384 | -4.2302 | 0.032683 | 0.88193 | -0.47138 | -0.00041023 | -7.0428 | -9.9684 | -4.3287 | -6.9384 | -9.7734 | -4.0333 | -6.9385 | -9.7733 | -4.3287
2647 | Body1 | -6.9731 | -9.8384 | -3.9348 | 0.032678 | 0.88192 | -0.4714 | -0.00038038 | -7.0427 | -9.9685 | -4.0333 | -6.9383 | -9.7734 | -3.7378 | -6.9384 | -9.7734 | -4.0333
2648 | Body1 | -7.0077 | -9.9035 | -3.6394 | 0.032673 | 0.88194 | -0.47137 | -0.00039223 | -7.0425 | -9.9685 | -3.7378 | -7.0424 | -9.9686 | -3.4424 | -6.9383 | -9.7734 | -3.7378
2649 | Body1 | -6.9729 | -9.8385 | -3.344 | 0.032671 | 0.88193 | -0.47137 | -0.00041023 | -7.0424 | -9.9686 | -3.4424 | -6.9381 | -9.7736 | -3.147 | -6.9382 | -9.7735 | -3.4424
2650 | Body1 | -6.9728 | -9.8386 | -3.0485 | 0.032669 | 0.88191 | -0.47141 | -0.00039427 | -7.0423 | -9.9686 | -3.147 | -6.938 | -9.7736 | -2.8516 | -6.9381 | -9.7736 | -3.147
2651 | Body1 | -6.9727 | -9.8387 | -2.7531 | 0.032666 | 0.88194 | -0.47136 | -0.00041023 | -7.0422 | -9.9687 | -2.8516 | -6.9379 | -9.7737 | -2.5562 | -6.938 | -9.7736 | -2.8516
2652 | Body1 | -6.9726 | -9.8387 | -2.4577 | 0.032661 | 0.88193 | -0.47138 | -0.00041023 | -7.0421 | -9.9687 | -2.5562 | -6.9378 | -9.7738 | -2.2608 | -6.9379 | -9.7737 | -2.5562
2653 | Body1 | -7.0072 | -9.9038 | -2.1623 | 0.032658 | 0.88191 | -0.47142 | -0.00042208 | -7.042 | -9.9688 | -2.2608 | -7.0419 | -9.9688 | -1.9653 | -6.9378 | -9.7738 | -2.2608
2654 | Body1 | -7.0071 | -9.9038 | -1.8669 | 0.032655 | 0.88193 | -0.47138 | -0.00040817 | -7.0419 | -9.9688 | -1.9653 | -7.0418 | -9.9688 | -1.6699 | -6.9377 | -9.7738 | -1.9653
2655 | Body1 | -6.9723 | -9.8389 | -1.5715 | 0.032651 | 0.88193 | -0.47139 | -0.00039427 | -7.0418 | -9.9688 | -1.6699 | -6.9375 | -9.7739 | -1.3745 | -6.9376 | -9.7739 | -1.6699
2656 | Body1 | -6.9722 | -9.8389 | -1.276 | 0.032649 | 0.88191 | -0.47142 | -0.00041023 | -7.0417 | -9.9689 | -1.3745 | -6.9374 | -9.774 | -1.0791 | -6.9375 | -9.7739 | -1.3745
2657 | Body1 | -7.0068 | -9.904 | -0.98062 | 0.032645 | 0.88192 | -0.47139 | -0.00039221 | -7.0415 | -9.9689 | -1.0791 | -7.0414 | -9.969 | -0.78367 | -6.9374 | -9.774 | -1.0791
2658 | Body1 | -6.972 | -9.8391 | -0.6852 | 0.032638 | 0.88193 | -0.47138 | -0.00039429 | -7.0414 | -9.969 | -0.78367 | -6.9372 | -9.7742 | -0.48826 | -6.9373 | -9.7741 | -0.78367
2659 | Body1 | -6.9719 | -9.8391 | -0.38979 | 0.032638 | 0.88192 | -0.4714 | -0.00041023 | -7.0413 | -9.969 | -0.48826 | -6.9371 | -9.7742 | -0.19284 | -6.9372 | -9.7742 | -0.48826
2660 | Body1 | -6.9749 | -9.845 | -0.11199 | 0.028698 | 0.88193 | -0.47138 | -0.00041023 | -7.0412 | -9.9691 | -0.19284 | -6.9732 | -9.8419 | 9.1089e-20 | -6.937 | -9.7743 | 9.1089e-20 | -6.9371 | -9.7742 | -0.19284
2661 | Body1 | -6.1456 | -10.3711 | -5.1578 | 0.00016286 | 0.063484 | -0.019398 | 0.99779 | -6.0038 | -10.3996 | -5.1674 | -6.4293 | -10.315 | -5.1387 | -6.0036 | -10.3989 | -5.1674
2662 | Body1 | -6.5493 | -10.2621 | -5.1085 | 0.017201 | 0.2162 | -0.065582 | 0.97414 | -6.4293 | -10.315 | -5.1387 | -6.8142 | -10.2384 | -5.0481 | -6.4044 | -10.2328 | -5.1387
2663 | Body1 | -6.8371 | -10.1788 | -5.0269 | 0.01089 | 0.45445 | -0.13785 | 0.88004 | -6.8142 | -10.2384 | -5.0481 | -6.9303 | -10.2153 | -4.9845 | -6.7669 | -10.0827 | -5.0481
2664 | Body1 | -6.9245 | -10.0842 | -4.9508 | 0.013071 | 0.68799 | -0.20872 | 0.69506 | -6.9303 | -10.2153 | -4.9845 | -6.967 | -9.9998 | -4.8834 | -6.8763 | -10.0374 | -4.9845
2665 | Body1 | -7.027 | -10.1267 | -4.8413 | 0.014444 | 0.85974 | -0.26079 | 0.43912 | -7.0266 | -10.1962 | -4.8834 | -7.0875 | -10.184 | -4.7569 | -6.967 | -9.9998 | -4.8834
2666 | Body1 | -7.0516 | -10.0428 | -4.7127 | 0.014599 | 0.94638 | -0.28709 | 0.14812 | -7.0875 | -10.184 | -4.7569 | -7.0429 | -9.9684 | -4.6241 | -7.0244 | -9.976 | -4.7569
2667 | Body1 | -7.0857 | -10.1096 | -4.5256 | 0.032687 | 0.95694 | -0.2903 | -0.00040836 | -7.1071 | -10.1801 | -4.6241 | -7.107 | -10.1802 | -4.3287 | -7.0429 | -9.9684 | -4.6241
2668 | Body1 | -7.0855 | -10.1096 | -4.2302 | 0.032682 | 0.95694 | -0.29029 | -0.00037597 | -7.107 | -10.1802 | -4.3287 | -7.1069 | -10.1802 | -4.0333 | -7.0428 | -9.9684 | -4.3287
2669 | Body1 | -7.064 | -10.0391 | -3.9348 | 0.032679 | 0.95693 | -0.29032 | -0.00040545 | -7.1069 | -10.1802 | -4.0333 | -7.0425 | -9.9685 | -3.7378 | -7.0427 | -9.9685 | -4.0333
2670 | Body1 | -7.0639 | -10.0391 | -3.6394 | 0.032675 | 0.95693 | -0.2903 | -0.00039564 | -7.1068 | -10.1802 | -3.7378 | -7.0424 | -9.9686 | -3.4424 | -7.0425 | -9.9685 | -3.7378
2671 | Body1 | -7.0638 | -10.0391 | -3.344 | 0.032673 | 0.95694 | -0.29029 | -0.00037306 | -7.1066 | -10.1802 | -3.4424 | -7.0423 | -9.9686 | -3.147 | -7.0424 | -9.9686 | -3.4424
2672 | Body1 | -7.0637 | -10.0392 | -3.0485 | 0.032668 | 0.95694 | -0.29028 | -0.00043784 | -7.1065 | -10.1802 | -3.147 | -7.0422 | -9.9687 | -2.8516 | -7.0423 | -9.9686 | -3.147
2673 | Body1 | -7.085 | -10.1097 | -2.7531 | 0.032665 | 0.95693 | -0.29031 | -0.00040836 | -7.1064 | -10.1803 | -2.8516 | -7.1063 | -10.1803 | -2.5562 | -7.0422 | -9.9687 | -2.8516
2674 | Body1 | -7.0635 | -10.0392 | -2.4577 | 0.032662 | 0.95694 | -0.29029 | -0.00037306 | -7.1063 | -10.1803 | -2.5562 | -7.042 | -9.9688 | -2.2608 | -7.0421 | -9.9687 | -2.5562
2675 | Body1 | -7.0847 | -10.1098 | -2.1623 | 0.032656 | 0.95694 | -0.29029 | -0.0004182 | -7.1062 | -10.1803 | -2.2608 | -7.1061 | -10.1804 | -1.9653 | -7.042 | -9.9688 | -2.2608
2676 | Body1 | -7.0632 | -10.0393 | -1.8669 | 0.032656 | 0.95694 | -0.2903 | -0.00040545 | -7.1061 | -10.1804 | -1.9653 | -7.0418 | -9.9688 | -1.6699 | -7.0419 | -9.9688 | -1.9653
2677 | Body1 | -7.0631 | -10.0394 | -1.5715 | 0.032651 | 0.95694 | -0.2903 | -0.00036323 | -7.1059 | -10.1804 | -1.6699 | -7.0417 | -9.9689 | -1.3745 | -7.0418 | -9.9688 | -1.6699
2678 | Body1 | -7.0844 | -10.1099 | -1.276 | 0.032648 | 0.95694 | -0.29028 | -0.00041819 | -7.1058 | -10.1804 | -1.3745 | -7.1057 | -10.1804 | -1.0791 | -7.0417 | -9.9689 | -1.3745
2679 | Body1 | -7.0843 | -10.1099 | -0.98062 | 0.032645 | 0.95693 | -0.29031 | -0.00040836 | -7.1057 | -10.1804 | -1.0791 | -7.1056 | -10.1804 | -0.78367 | -7.0415 | -9.9689 | -1.0791
2680 | Body1 | -7.0842 | -10.11 | -0.6852 | 0.032641 | 0.95694 | -0.29029 | -0.00037598 | -7.1056 | -10.1804 | -0.78367 | -7.1055 | -10.1805 | -0.48826 | -7.0414 | -9.969 | -0.78367
2681 | Body1 | -7.0627 | -10.0395 | -0.38979 | 0.032637 | 0.95694 | -0.29029 | -0.00042802 | -7.1055 | -10.1805 | -0.48826 | -7.0412 | -9.9691 | -0.19284 | -7.0413 | -9.969 | -0.48826
2682 | Body1 | -7.0645 | -10.0459 | -0.11199 | 0.0287 | 0.95693 | -0.29031 | -0.00040545 | -7.1054 | -10.1805 | -0.19284 | -7.0634 | -10.0425 | 0 | -7.0411 | -9.9691 | -1.8006e-19 | -7.0412 | -9.9691 | -0.19284
2683 | Body1 | -6.1457 | -10.3716 | -5.1578 | 0.0001629 | 0.066114 | -0.0061707 | 0.99779 | -6.0039 | -10.4003 | -5.1674 | -6.4293 | -10.315 | -5.1387 | -6.0038 | -10.3996 | -5.1674
2684 | Body1 | -6.5604 | -10.3179 | -5.1085 | 0.017198 | 0.22484 | -0.022145 | 0.97414 | -6.4377 | -10.4003 | -5.1387 | -6.8142 | -10.2384 | -5.0481 | -6.4293 | -10.315 | -5.1387
2685 | Body1 | -6.8643 | -10.3464 | -5.0269 | 0.01089 | 0.47262 | -0.046547 | 0.88003 | -6.8301 | -10.4003 | -5.0481 | -6.9485 | -10.4003 | -4.9845 | -6.8142 | -10.2384 | -5.0481
2686 | Body1 | -6.9684 | -10.2706 | -4.9508 | 0.01307 | 0.71552 | -0.070454 | 0.69503 | -6.9485 | -10.4003 | -4.9845 | -7.0266 | -10.1962 | -4.8834 | -6.9303 | -10.2153 | -4.9845
2687 | Body1 | -7.0607 | -10.3323 | -4.8413 | 0.014443 | 0.89414 | -0.088104 | 0.43904 | -7.0467 | -10.4003 | -4.8834 | -7.1088 | -10.4003 | -4.7569 | -7.0266 | -10.1962 | -4.8834
2688 | Body1 | -7.1011 | -10.2548 | -4.7127 | 0.014598 | 0.98421 | -0.096915 | 0.14814 | -7.1088 | -10.4003 | -4.7569 | -7.1071 | -10.1801 | -4.6241 | -7.0875 | -10.184 | -4.7569
2689 | Body1 | -7.1143 | -10.2535 | -4.5256 | 0.032685 | 0.99518 | -0.098023 | -0.00041088 | -7.1288 | -10.4003 | -4.6241 | -7.107 | -10.1802 | -4.3287 | -7.1071 | -10.1801 | -4.6241
2690 | Body1 | -7.1214 | -10.327 | -4.2302 | 0.032682 | 0.99518 | -0.098031 | -0.00040424 | -7.1287 | -10.4003 | -4.3287 | -7.1286 | -10.4003 | -4.0333 | -7.107 | -10.1802 | -4.3287
2691 | Body1 | -7.1141 | -10.2536 | -3.9348 | 0.032679 | 0.99519 | -0.097995 | -0.0004142 | -7.1286 | -10.4003 | -4.0333 | -7.1068 | -10.1802 | -3.7378 | -7.1069 | -10.1802 | -4.0333
2692 | Body1 | -7.1139 | -10.2536 | -3.6394 | 0.032673 | 0.99519 | -0.098009 | -0.00041089 | -7.1284 | -10.4003 | -3.7378 | -7.1066 | -10.1802 | -3.4424 | -7.1068 | -10.1802 | -3.7378
2693 | Body1 | -7.1138 | -10.2536 | -3.344 | 0.032671 | 0.99518 | -0.098017 | -0.00037719 | -7.1283 | -10.4003 | -3.4424 | -7.1065 | -10.1802 | -3.147 | -7.1066 | -10.1802 | -3.4424
2694 | Body1 | -7.1137 | -10.2536 | -3.0485 | 0.032668 | 0.99519 | -0.097981 | -0.0004142 | -7.1282 | -10.4003 | -3.147 | -7.1064 | -10.1803 | -2.8516 | -7.1065 | -10.1802 | -3.147
2695 | Body1 | -7.1208 | -10.327 | -2.7531 | 0.032664 | 0.99518 | -0.09804 | -0.00040424 | -7.1281 | -10.4003 | -2.8516 | -7.128 | -10.4003 | -2.5562 | -7.1064 | -10.1803 | -2.8516
2696 | Body1 | -7.1135 | -10.2537 | -2.4577 | 0.032661 | 0.99518 | -0.098048 | -0.00037719 | -7.128 | -10.4003 | -2.5562 | -7.1062 | -10.1803 | -2.2608 | -7.1063 | -10.1803 | -2.5562
2697 | Body1 | -7.1134 | -10.2537 | -2.1623 | 0.032657 | 0.99519 | -0.098012 | -0.00041421 | -7.1278 | -10.4003 | -2.2608 | -7.1061 | -10.1804 | -1.9653 | -7.1062 | -10.1803 | -2.2608
2698 | Body1 | -7.1132 | -10.2537 | -1.8669 | 0.032653 | 0.99518 | -0.098026 | -0.00041088 | -7.1277 | -10.4003 | -1.9653 | -7.1059 | -10.1804 | -1.6699 | -7.1061 | -10.1804 | -1.9653
2699 | Body1 | -7.1131 | -10.2537 | -1.5715 | 0.032651 | 0.99518 | -0.098034 | -0.00037719 | -7.1276 | -10.4003 | -1.6699 | -7.1058 | -10.1804 | -1.3745 | -7.1059 | -10.1804 | -1.6699
2700 | Body1 | -7.113 | -10.2537 | -1.276 | 0.032647 | 0.99519 | -0.097998 | -0.0004142 | -7.1275 | -10.4003 | -1.3745 | -7.1057 | -10.1804 | -1.0791 | -7.1058 | -10.1804 | -1.3745
2701 | Body1 | -7.1201 | -10.327 | -0.98062 | 0.032643 | 0.99519 | -0.098012 | -0.00040425 | -7.1274 | -10.4003 | -1.0791 | -7.1273 | -10.4003 | -0.78367 | -7.1057 | -10.1804 | -1.0791
2702 | Body1 | -7.1128 | -10.2538 | -0.6852 | 0.032639 | 0.99518 | -0.098021 | -0.00037721 | -7.1273 | -10.4003 | -0.78367 | -7.1055 | -10.1805 | -0.48826 | -7.1056 | -10.1804 | -0.78367
2703 | Body1 | -7.1127 | -10.2538 | -0.38979 | 0.032637 | 0.99519 | -0.097985 | -0.00041088 | -7.1271 | -10.4003 | -0.48826 | -7.1054 | -10.1805 | -0.19284 | -7.1055 | -10.1805 | -0.48826
2704 | Body1 | -7.1132 | -10.2603 | -0.11199 | 0.028699 | 0.99519 | -0.097993 | -0.0004142 | -7.127 | -10.4003 | -0.19284 | -7.1128 | -10.2568 | 3.6788e-19 | -7.1053 | -10.1805 | 7.3576e-19 | -7.1054 | -10.1805 | -0.19284
2705 | Body1 | -6.1457 | -10.4291 | -5.1578 | 0.00016503 | 0.06613 | 0.0060909 | 0.99779 | -6.0038 | -10.4011 | -5.1674 | -6.4293 | -10.4857 | -5.1387 | -6.0039 | -10.4003 | -5.1674
2706 | Body1 | -6.5604 | -10.4828 | -5.1085 | 0.0172 | 0.22484 | 0.022142 | 0.97414 | -6.4293 | -10.4857 | -5.1387 | -6.8142 | -10.5623 | -5.0481 | -6.4377 | -10.4003 | -5.1387
2707 | Body1 | -6.8582 | -10.516 | -5.0269 | 0.010891 | 0.47261 | 0.046543 | 0.88004 | -6.8142 | -10.5623 | -5.0481 | -6.9303 | -10.5854 | -4.9845 | -6.8301 | -10.4003 | -5.0481
2708 | Body1 | -6.9751 | -10.462 | -4.9508 | 0.013072 | 0.71547 | 0.070445 | 0.69508 | -6.9303 | -10.5854 | -4.9845 | -7.0467 | -10.4003 | -4.8834 | -6.9485 | -10.4003 | -4.9845
2709 | Body1 | -7.0536 | -10.5405 | -4.8413 | 0.014444 | 0.8941 | 0.088096 | 0.43913 | -7.0266 | -10.6045 | -4.8834 | -7.0875 | -10.6167 | -4.7569 | -7.0467 | -10.4003 | -4.8834
2710 | Body1 | -7.1011 | -10.5459 | -4.7127 | 0.014599 | 0.98421 | 0.09691 | 0.14814 | -7.0875 | -10.6167 | -4.7569 | -7.1071 | -10.6206 | -4.6241 | -7.1088 | -10.4003 | -4.7569
2711 | Body1 | -7.1215 | -10.4738 | -4.5256 | 0.032686 | 0.99518 | 0.098018 | -0.00040425 | -7.1071 | -10.6206 | -4.6241 | -7.1287 | -10.4003 | -4.3287 | -7.1288 | -10.4003 | -4.6241
2712 | Body1 | -7.1142 | -10.5471 | -4.2302 | 0.032683 | 0.99518 | 0.098027 | -0.00037719 | -7.107 | -10.6205 | -4.3287 | -7.1069 | -10.6205 | -4.0333 | -7.1287 | -10.4003 | -4.3287
2713 | Body1 | -7.1141 | -10.5471 | -3.9348 | 0.03268 | 0.99519 | 0.097991 | -0.0004142 | -7.1069 | -10.6205 | -4.0333 | -7.1068 | -10.6205 | -3.7378 | -7.1286 | -10.4003 | -4.0333
2714 | Body1 | -7.1212 | -10.4737 | -3.6394 | 0.032675 | 0.99519 | 0.098004 | -0.00040426 | -7.1068 | -10.6205 | -3.7378 | -7.1283 | -10.4003 | -3.4424 | -7.1284 | -10.4003 | -3.7378
2715 | Body1 | -7.1138 | -10.5471 | -3.344 | 0.032673 | 0.99519 | 0.098013 | -0.00037719 | -7.1066 | -10.6205 | -3.4424 | -7.1065 | -10.6205 | -3.147 | -7.1283 | -10.4003 | -3.4424
2716 | Body1 | -7.1209 | -10.4737 | -3.0485 | 0.03267 | 0.99519 | 0.097977 | -0.00037056 | -7.1065 | -10.6205 | -3.147 | -7.1281 | -10.4003 | -2.8516 | -7.1282 | -10.4003 | -3.147
2717 | Body1 | -7.1136 | -10.5471 | -2.7531 | 0.032665 | 0.99518 | 0.098035 | -0.00041088 | -7.1064 | -10.6204 | -2.8516 | -7.1063 | -10.6204 | -2.5562 | -7.1281 | -10.4003 | -2.8516
2718 | Body1 | -7.1135 | -10.547 | -2.4577 | 0.032662 | 0.99518 | 0.098044 | -0.00037719 | -7.1063 | -10.6204 | -2.5562 | -7.1062 | -10.6204 | -2.2608 | -7.128 | -10.4003 | -2.5562
2719 | Body1 | -7.1206 | -10.4737 | -2.1623 | 0.032658 | 0.99519 | 0.098008 | -0.00040426 | -7.1062 | -10.6204 | -2.2608 | -7.1277 | -10.4003 | -1.9653 | -7.1278 | -10.4003 | -2.2608
2720 | Body1 | -7.1132 | -10.547 | -1.8669 | 0.032655 | 0.99518 | 0.098021 | -0.00041088 | -7.1061 | -10.6204 | -1.9653 | -7.1059 | -10.6203 | -1.6699 | -7.1277 | -10.4003 | -1.9653
2721 | Body1 | -7.1131 | -10.547 | -1.5715 | 0.032652 | 0.99518 | 0.09803 | -0.00037719 | -7.1059 | -10.6203 | -1.6699 | -7.1058 | -10.6203 | -1.3745 | -7.1276 | -10.4003 | -1.6699
2722 | Body1 | -7.1202 | -10.4737 | -1.276 | 0.032649 | 0.99519 | 0.097994 | -0.00040425 | -7.1058 | -10.6203 | -1.3745 | -7.1274 | -10.4003 | -1.0791 | -7.1275 | -10.4003 | -1.3745
2723 | Body1 | -7.1129 | -10.547 | -0.98062 | 0.032645 | 0.99519 | 0.098007 | -0.00041088 | -7.1057 | -10.6203 | -1.0791 | -7.1056 | -10.6203 | -0.78367 | -7.1274 | -10.4003 | -1.0791
2724 | Body1 | -7.12 | -10.4737 | -0.6852 | 0.03264 | 0.99518 | 0.098016 | -0.00040426 | -7.1056 | -10.6203 | -0.78367 | -7.1271 | -10.4003 | -0.48826 | -7.1273 | -10.4003 | -0.78367
2725 | Body1 | -7.1127 | -10.5469 | -0.38979 | 0.032638 | 0.99519 | 0.09798 | -0.0004142 | -7.1055 | -10.6203 | -0.48826 | -7.1054 | -10.6202 | -0.19284 | -7.1271 | -10.4003 | -0.48826
2726 | Body1 | -7.1132 | -10.5404 | -0.11199 | 0.028699 | 0.99519 | 0.097993 | -0.00041088 | -7.1054 | -10.6202 | -0.19284 | -7.1053 | -10.6202 | 0 | -7.1128 | -10.5439 | 0 | -7.127 | -10.4003 | -0.19284
2727 | Body1 | -6.1373 | -10.4569 | -5.1578 | 0.00016293 | 0.063458 | 0.01939 | 0.9978 | -6.0036 | -10.4018 | -5.1674 | -6.4044 | -10.5679 | -5.1387 | -6.0038 | -10.4011 | -5.1674
2728 | Body1 | -6.5493 | -10.5386 | -5.1085 | 0.017201 | 0.2162 | 0.065582 | 0.97414 | -6.4044 | -10.5679 | -5.1387 | -6.8142 | -10.5623 | -5.0481 | -6.4293 | -10.4857 | -5.1387
2729 | Body1 | -6.8191 | -10.6812 | -5.0269 | 0.01089 | 0.45446 | 0.13786 | 0.88003 | -6.7669 | -10.718 | -5.0481 | -6.8763 | -10.7633 | -4.9845 | -6.8142 | -10.5623 | -5.0481
2730 | Body1 | -6.9444 | -10.6511 | -4.9508 | 0.01307 | 0.68802 | 0.20873 | 0.69503 | -6.8763 | -10.7633 | -4.9845 | -7.0266 | -10.6045 | -4.8834 | -6.9303 | -10.5854 | -4.9845
2731 | Body1 | -7.006 | -10.7434 | -4.8413 | 0.014444 | 0.85976 | 0.2608 | 0.43909 | -6.967 | -10.8009 | -4.8834 | -7.0244 | -10.8247 | -4.7569 | -7.0266 | -10.6045 | -4.8834
2732 | Body1 | -7.073 | -10.6873 | -4.7127 | 0.014598 | 0.94638 | 0.2871 | 0.14813 | -7.0244 | -10.8247 | -4.7569 | -7.1071 | -10.6206 | -4.6241 | -7.0875 | -10.6167 | -4.7569
2733 | Body1 | -7.0857 | -10.6912 | -4.5256 | 0.032687 | 0.95694 | 0.2903 | -0.00040836 | -7.0429 | -10.8323 | -4.6241 | -7.107 | -10.6205 | -4.3287 | -7.1071 | -10.6206 | -4.6241
2734 | Body1 | -7.0641 | -10.7617 | -4.2302 | 0.032682 | 0.95694 | 0.29029 | -0.00039562 | -7.0428 | -10.8323 | -4.3287 | -7.0427 | -10.8322 | -4.0333 | -7.107 | -10.6205 | -4.3287
2735 | Body1 | -7.064 | -10.7617 | -3.9348 | 0.032679 | 0.95693 | 0.29032 | -0.00040545 | -7.0427 | -10.8322 | -4.0333 | -7.0425 | -10.8322 | -3.7378 | -7.1069 | -10.6205 | -4.0333
2736 | Body1 | -7.0853 | -10.6911 | -3.6394 | 0.032675 | 0.95693 | 0.2903 | -0.00040838 | -7.0425 | -10.8322 | -3.7378 | -7.1066 | -10.6205 | -3.4424 | -7.1068 | -10.6205 | -3.7378
2737 | Body1 | -7.0638 | -10.7616 | -3.344 | 0.032673 | 0.95694 | 0.29029 | -0.00037306 | -7.0424 | -10.8322 | -3.4424 | -7.0423 | -10.8321 | -3.147 | -7.1066 | -10.6205 | -3.4424
2738 | Body1 | -7.0851 | -10.691 | -3.0485 | 0.032668 | 0.95694 | 0.29028 | -0.00041819 | -7.0423 | -10.8321 | -3.147 | -7.1064 | -10.6204 | -2.8516 | -7.1065 | -10.6205 | -3.147
2739 | Body1 | -7.0636 | -10.7615 | -2.7531 | 0.032665 | 0.95693 | 0.29031 | -0.00039562 | -7.0422 | -10.8321 | -2.8516 | -7.0421 | -10.832 | -2.5562 | -7.1064 | -10.6204 | -2.8516
2740 | Body1 | -7.0635 | -10.7615 | -2.4577 | 0.032662 | 0.95694 | 0.29029 | -0.00037306 | -7.0421 | -10.832 | -2.5562 | -7.042 | -10.832 | -2.2608 | -7.1063 | -10.6204 | -2.5562
2741 | Body1 | -7.0847 | -10.6909 | -2.1623 | 0.032656 | 0.95694 | 0.29029 | -0.0004182 | -7.042 | -10.832 | -2.2608 | -7.1061 | -10.6204 | -1.9653 | -7.1062 | -10.6204 | -2.2608
2742 | Body1 | -7.0632 | -10.7614 | -1.8669 | 0.032656 | 0.95694 | 0.2903 | -0.00040545 | -7.0419 | -10.8319 | -1.9653 | -7.0418 | -10.8319 | -1.6699 | -7.1061 | -10.6204 | -1.9653
2743 | Body1 | -7.0631 | -10.7613 | -1.5715 | 0.032651 | 0.95694 | 0.2903 | -0.00036323 | -7.0418 | -10.8319 | -1.6699 | -7.0417 | -10.8318 | -1.3745 | -7.1059 | -10.6203 | -1.6699
2744 | Body1 | -7.0844 | -10.6908 | -1.276 | 0.032648 | 0.95694 | 0.29028 | -0.00041819 | -7.0417 | -10.8318 | -1.3745 | -7.1057 | -10.6203 | -1.0791 | -7.1058 | -10.6203 | -1.3745
2745 | Body1 | -7.0629 | -10.7613 | -0.98062 | 0.032645 | 0.95693 | 0.29031 | -0.00039562 | -7.0415 | -10.8318 | -1.0791 | -7.0414 | -10.8317 | -0.78367 | -7.1057 | -10.6203 | -1.0791
2746 | Body1 | -7.0842 | -10.6908 | -0.6852 | 0.032641 | 0.95694 | 0.29029 | -0.00037598 | -7.0414 | -10.8317 | -0.78367 | -7.1055 | -10.6203 | -0.48826 | -7.1056 | -10.6203 | -0.78367
2747 | Body1 | -7.0627 | -10.7612 | -0.38979 | 0.032637 | 0.95694 | 0.29029 | -0.00043784 | -7.0413 | -10.8317 | -0.48826 | -7.0412 | -10.8316 | -0.19284 | -7.1055 | -10.6203 | -0.48826
2748 | Body1 | -7.0645 | -10.7548 | -0.11199 | 0.0287 | 0.95693 | 0.29031 | -0.00039562 | -7.0412 | -10.8316 | -0.19284 | -7.0411 | -10.8316 | 0 | -7.0634 | -10.7582 | 0 | -7.1054 | -10.6202 | -0.19284
2749 | Body1 | -6.1371 | -10.4574 | -5.1578 | 0.00016453 | 0.058475 | 0.031419 | 0.99779 | -6.0032 | -10.4025 | -5.1674 | -6.4044 | -10.5679 | -5.1387 | -6.0036 | -10.4018 | -5.1674
2750 | Body1 | -6.4862 | -10.691 | -5.1085 | 0.0172 | 0.19925 | 0.1065 | 0.97414 | -6.364 | -10.6435 | -5.1387 | -6.6902 | -10.8616 | -5.0481 | -6.4044 | -10.5679 | -5.1387
2751 | Body1 | -6.7486 | -10.8356 | -5.0269 | 0.010889 | 0.41885 | 0.22387 | 0.88003 | -6.6902 | -10.8616 | -5.0481 | -6.7886 | -10.9273 | -4.9845 | -6.7669 | -10.718 | -5.0481
2752 | Body1 | -6.8773 | -10.8305 | -4.9508 | 0.01307 | 0.63407 | 0.33892 | 0.69505 | -6.7886 | -10.9273 | -4.9845 | -6.967 | -10.8009 | -4.8834 | -6.8763 | -10.7633 | -4.9845
2753 | Body1 | -6.9539 | -10.8691 | -4.8413 | 0.014444 | 0.79237 | 0.42351 | 0.43909 | -6.8703 | -10.9819 | -4.8834 | -7.0244 | -10.8247 | -4.7569 | -6.967 | -10.8009 | -4.8834
2754 | Body1 | -6.9964 | -10.8911 | -4.7127 | 0.014598 | 0.8722 | 0.46617 | 0.14815 | -6.9219 | -11.0164 | -4.7569 | -7.0429 | -10.8323 | -4.6241 | -7.0244 | -10.8247 | -4.7569
2755 | Body1 | -6.9733 | -10.9624 | -4.5256 | 0.032685 | 0.88192 | 0.4714 | -0.00039427 | -6.9386 | -11.0275 | -4.6241 | -6.9385 | -11.0274 | -4.3287 | -7.0429 | -10.8323 | -4.6241
2756 | Body1 | -6.9732 | -10.9624 | -4.2302 | 0.032683 | 0.88193 | 0.47138 | -0.00041023 | -6.9385 | -11.0274 | -4.3287 | -6.9384 | -11.0274 | -4.0333 | -7.0428 | -10.8323 | -4.3287
2757 | Body1 | -7.0078 | -10.8973 | -3.9348 | 0.032678 | 0.88192 | 0.4714 | -0.00040817 | -6.9384 | -11.0274 | -4.0333 | -7.0425 | -10.8322 | -3.7378 | -7.0427 | -10.8322 | -4.0333
2758 | Body1 | -6.973 | -10.9622 | -3.6394 | 0.032673 | 0.88194 | 0.47137 | -0.00039429 | -6.9383 | -11.0273 | -3.7378 | -6.9382 | -11.0272 | -3.4424 | -7.0425 | -10.8322 | -3.7378
2759 | Body1 | -6.9729 | -10.9622 | -3.344 | 0.032671 | 0.88193 | 0.47137 | -0.00041023 | -6.9382 | -11.0272 | -3.4424 | -6.9381 | -11.0272 | -3.147 | -7.0424 | -10.8322 | -3.4424
2760 | Body1 | -6.9728 | -10.9621 | -3.0485 | 0.032669 | 0.88191 | 0.47141 | -0.00039427 | -6.9381 | -11.0272 | -3.147 | -6.938 | -11.0271 | -2.8516 | -7.0423 | -10.8321 | -3.147
2761 | Body1 | -7.0074 | -10.8971 | -2.7531 | 0.032666 | 0.88194 | 0.47136 | -0.00039221 | -6.938 | -11.0271 | -2.8516 | -7.0421 | -10.832 | -2.5562 | -7.0422 | -10.8321 | -2.8516
2762 | Body1 | -6.9726 | -10.962 | -2.4577 | 0.032661 | 0.88193 | 0.47138 | -0.00041023 | -6.9379 | -11.027 | -2.5562 | -6.9378 | -11.0269 | -2.2608 | -7.0421 | -10.832 | -2.5562
2763 | Body1 | -7.0072 | -10.8969 | -2.1623 | 0.032658 | 0.88191 | 0.47142 | -0.00042208 | -6.9378 | -11.0269 | -2.2608 | -7.0419 | -10.8319 | -1.9653 | -7.042 | -10.832 | -2.2608
2764 | Body1 | -7.0071 | -10.8969 | -1.8669 | 0.032655 | 0.88193 | 0.47138 | -0.00040817 | -6.9377 | -11.0269 | -1.9653 | -7.0418 | -10.8319 | -1.6699 | -7.0419 | -10.8319 | -1.9653
2765 | Body1 | -6.9723 | -10.9618 | -1.5715 | 0.032651 | 0.88193 | 0.47139 | -0.00041023 | -6.9376 | -11.0268 | -1.6699 | -6.9375 | -11.0267 | -1.3745 | -7.0418 | -10.8319 | -1.6699
2766 | Body1 | -6.9722 | -10.9618 | -1.276 | 0.032647 | 0.8819 | 0.47144 | -0.00039427 | -6.9375 | -11.0267 | -1.3745 | -6.9374 | -11.0267 | -1.0791 | -7.0417 | -10.8318 | -1.3745
2767 | Body1 | -6.9721 | -10.9617 | -0.98062 | 0.032645 | 0.88192 | 0.47139 | -0.00038038 | -6.9374 | -11.0267 | -1.0791 | -6.9373 | -11.0266 | -0.78367 | -7.0415 | -10.8318 | -1.0791
2768 | Body1 | -7.0067 | -10.8967 | -0.6852 | 0.032638 | 0.88193 | 0.47138 | -0.00037833 | -6.9373 | -11.0266 | -0.78367 | -7.0413 | -10.8317 | -0.48826 | -7.0414 | -10.8317 | -0.78367
2769 | Body1 | -6.9719 | -10.9616 | -0.38979 | 0.032638 | 0.88192 | 0.4714 | -0.00041023 | -6.9372 | -11.0266 | -0.48826 | -6.9371 | -11.0265 | -0.19284 | -7.0413 | -10.8317 | -0.48826
2770 | Body1 | -6.9749 | -10.9557 | -0.11199 | 0.028699 | 0.88194 | 0.47136 | -0.00041023 | -6.9371 | -11.0265 | -0.19284 | -6.937 | -11.0264 | 0 | -6.9732 | -10.9588 | 7.2871e-19 | -7.0412 | -10.8316 | -0.19284
2771 | Body1 | -6.1233 | -10.483 | -5.1578 | 0.00016283 | 0.05115 | 0.042331 | 0.99779 | -6.0027 | -10.4031 | -5.1674 | -6.364 | -10.6435 | -5.1387 | -6.0032 | -10.4025 | -5.1674
2772 | Body1 | -6.4546 | -10.7383 | -5.1085 | 0.0172 | 0.17464 | 0.14333 | 0.97414 | -6.3095 | -10.7099 | -5.1387 | -6.6902 | -10.8616 | -5.0481 | -6.364 | -10.6435 | -5.1387
2773 | Body1 | -6.6493 | -10.9733 | -5.0269 | 0.01089 | 0.36713 | 0.30129 | 0.88002 | -6.587 | -10.9874 | -5.0481 | -6.6707 | -11.071 | -4.9845 | -6.6902 | -10.8616 | -5.0481
2774 | Body1 | -6.7765 | -10.9934 | -4.9508 | 0.013071 | 0.55575 | 0.4561 | 0.69506 | -6.6707 | -11.071 | -4.9845 | -6.8703 | -10.9819 | -4.8834 | -6.7886 | -10.9273 | -4.9845
2775 | Body1 | -6.8441 | -11.0462 | -4.8413 | 0.014444 | 0.6945 | 0.56997 | 0.43909 | -6.7401 | -11.1405 | -4.8834 | -6.9219 | -11.0164 | -4.7569 | -6.8703 | -10.9819 | -4.8834
2776 | Body1 | -6.8347 | -11.1331 | -4.7127 | 0.014599 | 0.76448 | 0.6274 | 0.14816 | -6.784 | -11.1844 | -4.7569 | -6.7982 | -11.1985 | -4.6241 | -6.9219 | -11.0164 | -4.7569
2777 | Body1 | -6.8449 | -11.1415 | -4.5256 | 0.032686 | 0.77302 | 0.63438 | -0.0004026 | -6.7982 | -11.1985 | -4.6241 | -6.7981 | -11.1984 | -4.3287 | -6.9386 | -11.0275 | -4.6241
2778 | Body1 | -6.8916 | -11.0844 | -4.2302 | 0.032681 | 0.77301 | 0.63439 | -0.00041198 | -6.7981 | -11.1984 | -4.3287 | -6.9384 | -11.0274 | -4.0333 | -6.9385 | -11.0274 | -4.3287
2779 | Body1 | -6.8448 | -11.1413 | -3.9348 | 0.032679 | 0.77302 | 0.63439 | -0.0004026 | -6.798 | -11.1984 | -4.0333 | -6.7979 | -11.1983 | -3.7378 | -6.9384 | -11.0274 | -4.0333
2780 | Body1 | -6.8915 | -11.0843 | -3.6394 | 0.032675 | 0.773 | 0.6344 | -0.00039052 | -6.7979 | -11.1983 | -3.7378 | -6.9382 | -11.0272 | -3.4424 | -6.9383 | -11.0273 | -3.7378
2781 | Body1 | -6.8914 | -11.0842 | -3.344 | 0.032673 | 0.77299 | 0.63442 | -0.00041198 | -6.7978 | -11.1982 | -3.4424 | -6.9381 | -11.0272 | -3.147 | -6.9382 | -11.0272 | -3.4424
2782 | Body1 | -6.8445 | -11.1411 | -3.0485 | 0.03267 | 0.77301 | 0.63439 | -0.0004026 | -6.7978 | -11.1981 | -3.147 | -6.7977 | -11.198 | -2.8516 | -6.9381 | -11.0272 | -3.147
2783 | Body1 | -6.8444 | -11.141 | -2.7531 | 0.032664 | 0.773 | 0.6344 | -0.00040729 | -6.7977 | -11.198 | -2.8516 | -6.7976 | -11.198 | -2.5562 | -6.938 | -11.0271 | -2.8516
2784 | Body1 | -6.8911 | -11.084 | -2.4577 | 0.032662 | 0.77301 | 0.6344 | -0.00041198 | -6.7976 | -11.198 | -2.5562 | -6.9378 | -11.0269 | -2.2608 | -6.9379 | -11.027 | -2.5562
2785 | Body1 | -6.8442 | -11.1409 | -2.1623 | 0.032657 | 0.77302 | 0.63439 | -0.00040731 | -6.7975 | -11.1979 | -2.2608 | -6.7974 | -11.1978 | -1.9653 | -6.9378 | -11.0269 | -2.2608
2786 | Body1 | -6.8441 | -11.1408 | -1.8669 | 0.032655 | 0.773 | 0.6344 | -0.0004026 | -6.7974 | -11.1978 | -1.9653 | -6.7973 | -11.1977 | -1.6699 | -6.9377 | -11.0269 | -1.9653
2787 | Body1 | -6.8908 | -11.0838 | -1.5715 | 0.032651 | 0.77301 | 0.63439 | -0.00041198 | -6.7973 | -11.1977 | -1.6699 | -6.9375 | -11.0267 | -1.3745 | -6.9376 | -11.0268 | -1.6699
2788 | Body1 | -6.844 | -11.1406 | -1.276 | 0.032648 | 0.77304 | 0.63436 | -0.00040729 | -6.7973 | -11.1976 | -1.3745 | -6.7972 | -11.1975 | -1.0791 | -6.9375 | -11.0267 | -1.3745
2789 | Body1 | -6.8906 | -11.0836 | -0.98062 | 0.032644 | 0.77302 | 0.63438 | -0.00038582 | -6.7972 | -11.1975 | -1.0791 | -6.9373 | -11.0266 | -0.78367 | -6.9374 | -11.0267 | -1.0791
2790 | Body1 | -6.8438 | -11.1405 | -0.6852 | 0.03264 | 0.77301 | 0.6344 | -0.00040731 | -6.7971 | -11.1974 | -0.78367 | -6.797 | -11.1974 | -0.48826 | -6.9373 | -11.0266 | -0.78367
2791 | Body1 | -6.8437 | -11.1404 | -0.38979 | 0.032638 | 0.77299 | 0.63442 | -0.0004026 | -6.797 | -11.1974 | -0.48826 | -6.7969 | -11.1973 | -0.19284 | -6.9372 | -11.0266 | -0.48826
2792 | Body1 | -6.8862 | -11.0885 | -0.11199 | 0.028699 | 0.773 | 0.63441 | -0.00041198 | -6.7969 | -11.1973 | -0.19284 | -6.8883 | -11.0857 | 0 | -6.937 | -11.0264 | 0 | -6.9371 | -11.0265 | -0.19284
2793 | Body1 | -6.0827 | -10.5237 | -5.1578 | 0.00016584 | 0.042428 | 0.051086 | 0.99779 | -6.0021 | -10.4036 | -5.1674 | -6.2432 | -10.7643 | -5.1387 | -6.0027 | -10.4031 | -5.1674
2794 | Body1 | -6.338 | -10.8549 | -5.1085 | 0.017201 | 0.14332 | 0.17465 | 0.97414 | -6.2432 | -10.7643 | -5.1387 | -6.4612 | -11.0906 | -5.0481 | -6.3095 | -10.7099 | -5.1387
2795 | Body1 | -6.573 | -11.0497 | -5.0269 | 0.010889 | 0.30128 | 0.36715 | 0.88002 | -6.4612 | -11.0906 | -5.0481 | -6.6707 | -11.071 | -4.9845 | -6.587 | -10.9874 | -5.0481
2796 | Body1 | -6.6459 | -11.1335 | -4.9508 | 0.013071 | 0.4561 | 0.55575 | 0.69507 | -6.527 | -11.189 | -4.9845 | -6.7401 | -11.1405 | -4.8834 | -6.6707 | -11.071 | -4.9845
2797 | Body1 | -6.7019 | -11.1985 | -4.8413 | 0.014444 | 0.56997 | 0.6945 | 0.4391 | -6.5815 | -11.2706 | -4.8834 | -6.784 | -11.1844 | -4.7569 | -6.7401 | -11.1405 | -4.8834
2798 | Body1 | -6.7327 | -11.2351 | -4.7127 | 0.014598 | 0.62739 | 0.76448 | 0.14816 | -6.616 | -11.3223 | -4.7569 | -6.7982 | -11.1985 | -4.6241 | -6.784 | -11.1844 | -4.7569
2799 | Body1 | -6.6841 | -11.2921 | -4.5256 | 0.032685 | 0.6344 | 0.773 | -0.00041198 | -6.6271 | -11.3389 | -4.6241 | -6.6271 | -11.3388 | -4.3287 | -6.7982 | -11.1985 | -4.6241
2800 | Body1 | -6.7411 | -11.2452 | -4.2302 | 0.032683 | 0.6344 | 0.77301 | -0.0004026 | -6.6271 | -11.3388 | -4.3287 | -6.798 | -11.1984 | -4.0333 | -6.7981 | -11.1984 | -4.3287
2801 | Body1 | -6.684 | -11.2919 | -3.9348 | 0.032678 | 0.63441 | 0.773 | -0.00041198 | -6.627 | -11.3387 | -4.0333 | -6.6269 | -11.3386 | -3.7378 | -6.798 | -11.1984 | -4.0333
2802 | Body1 | -6.7409 | -11.245 | -3.6394 | 0.032675 | 0.6344 | 0.773 | -0.00040261 | -6.6269 | -11.3386 | -3.7378 | -6.7978 | -11.1982 | -3.4424 | -6.7979 | -11.1983 | -3.7378
2803 | Body1 | -6.7408 | -11.2449 | -3.344 | 0.032672 | 0.63439 | 0.77301 | -0.00038113 | -6.6269 | -11.3385 | -3.4424 | -6.7978 | -11.1981 | -3.147 | -6.7978 | -11.1982 | -3.4424
2804 | Body1 | -6.6838 | -11.2916 | -3.0485 | 0.032667 | 0.63438 | 0.77302 | -0.00041199 | -6.6268 | -11.3384 | -3.147 | -6.6267 | -11.3383 | -2.8516 | -6.7978 | -11.1981 | -3.147
2805 | Body1 | -6.7407 | -11.2448 | -2.7531 | 0.032665 | 0.63438 | 0.77302 | -0.0004026 | -6.6267 | -11.3383 | -2.8516 | -6.7976 | -11.198 | -2.5562 | -6.7977 | -11.198 | -2.8516
2806 | Body1 | -6.6836 | -11.2914 | -2.4577 | 0.032661 | 0.63437 | 0.77303 | -0.00036435 | -6.6267 | -11.3382 | -2.5562 | -6.6266 | -11.3381 | -2.2608 | -6.7976 | -11.198 | -2.5562
2807 | Body1 | -6.7405 | -11.2446 | -2.1623 | 0.032658 | 0.63441 | 0.77299 | -0.00040262 | -6.6266 | -11.3381 | -2.2608 | -6.7974 | -11.1978 | -1.9653 | -6.7975 | -11.1979 | -2.2608
2808 | Body1 | -6.6835 | -11.2912 | -1.8669 | 0.032655 | 0.6344 | 0.773 | -0.00039051 | -6.6265 | -11.338 | -1.9653 | -6.6265 | -11.3379 | -1.6699 | -6.7974 | -11.1978 | -1.9653
2809 | Body1 | -6.7404 | -11.2444 | -1.5715 | 0.032652 | 0.63442 | 0.77299 | -0.00038113 | -6.6265 | -11.3379 | -1.6699 | -6.7973 | -11.1976 | -1.3745 | -6.7973 | -11.1977 | -1.6699
2810 | Body1 | -6.6833 | -11.2911 | -1.276 | 0.032649 | 0.63439 | 0.77301 | -0.00041198 | -6.6264 | -11.3378 | -1.3745 | -6.6263 | -11.3377 | -1.0791 | -6.7973 | -11.1976 | -1.3745
2811 | Body1 | -6.7402 | -11.2442 | -0.98062 | 0.032644 | 0.63438 | 0.77302 | -0.00040729 | -6.6263 | -11.3377 | -1.0791 | -6.7971 | -11.1974 | -0.78367 | -6.7972 | -11.1975 | -1.0791
2812 | Body1 | -6.6832 | -11.2909 | -0.6852 | 0.03264 | 0.6344 | 0.77301 | -0.000412 | -6.6263 | -11.3376 | -0.78367 | -6.6262 | -11.3375 | -0.48826 | -6.7971 | -11.1974 | -0.78367
2813 | Body1 | -6.74 | -11.2441 | -0.38979 | 0.032637 | 0.63439 | 0.77301 | -0.00040729 | -6.6262 | -11.3375 | -0.48826 | -6.7969 | -11.1973 | -0.19284 | -6.797 | -11.1974 | -0.48826
2814 | Body1 | -6.7349 | -11.2481 | -0.11199 | 0.028699 | 0.63441 | 0.773 | -0.0004026 | -6.6261 | -11.3374 | -0.19284 | -6.7376 | -11.2459 | 0 | -6.7969 | -11.1972 | 0 | -6.7969 | -11.1973 | -0.19284
2815 | Body1 | -6.0823 | -10.5239 | -5.1578 | 0.00016159 | 0.031104 | 0.058653 | 0.99779 | -6.0015 | -10.4039 | -5.1674 | -6.2432 | -10.7643 | -5.1387 | -6.0021 | -10.4036 | -5.1674
2816 | Body1 | -6.2906 | -10.8866 | -5.1085 | 0.0172 | 0.1065 | 0.19925 | 0.97414 | -6.1675 | -10.8048 | -5.1387 | -6.4612 | -11.0906 | -5.0481 | -6.2432 | -10.7643 | -5.1387
2817 | Body1 | -6.3806 | -11.1782 | -5.0269 | 0.01089 | 0.22389 | 0.41883 | 0.88003 | -6.3177 | -11.1673 | -5.0481 | -6.363 | -11.2767 | -4.9845 | -6.4612 | -11.0906 | -5.0481
2818 | Body1 | -6.4302 | -11.2777 | -4.9508 | 0.013071 | 0.33891 | 0.63405 | 0.69507 | -6.363 | -11.2767 | -4.9845 | -6.4005 | -11.3674 | -4.8834 | -6.527 | -11.189 | -4.9845
2819 | Body1 | -6.4688 | -11.3543 | -4.8413 | 0.014444 | 0.42354 | 0.79235 | 0.43909 | -6.4005 | -11.3674 | -4.8834 | -6.4243 | -11.4248 | -4.7569 | -6.5815 | -11.2706 | -4.8834
2820 | Body1 | -6.5558 | -11.362 | -4.7127 | 0.014599 | 0.46621 | 0.87218 | 0.14818 | -6.4243 | -11.4248 | -4.7569 | -6.6271 | -11.3389 | -4.6241 | -6.616 | -11.3223 | -4.7569
2821 | Body1 | -6.497 | -11.4084 | -4.5256 | 0.032686 | 0.47138 | 0.88193 | -0.00039221 | -6.432 | -11.4432 | -4.6241 | -6.4319 | -11.4431 | -4.3287 | -6.6271 | -11.3389 | -4.6241
2822 | Body1 | -6.562 | -11.3736 | -4.2302 | 0.032682 | 0.4714 | 0.88192 | -0.00039427 | -6.4319 | -11.4431 | -4.3287 | -6.627 | -11.3387 | -4.0333 | -6.6271 | -11.3388 | -4.3287
2823 | Body1 | -6.4969 | -11.4082 | -3.9348 | 0.03268 | 0.47138 | 0.88193 | -0.00039221 | -6.4319 | -11.443 | -4.0333 | -6.4318 | -11.4429 | -3.7378 | -6.627 | -11.3387 | -4.0333
2824 | Body1 | -6.5619 | -11.3733 | -3.6394 | 0.032674 | 0.4714 | 0.88192 | -0.00041024 | -6.4318 | -11.4429 | -3.7378 | -6.6269 | -11.3385 | -3.4424 | -6.6269 | -11.3386 | -3.7378
2825 | Body1 | -6.5618 | -11.3732 | -3.344 | 0.032672 | 0.47141 | 0.88192 | -0.00039427 | -6.4318 | -11.4428 | -3.4424 | -6.6268 | -11.3384 | -3.147 | -6.6269 | -11.3385 | -3.4424
2826 | Body1 | -6.4967 | -11.4079 | -3.0485 | 0.032669 | 0.47141 | 0.88191 | -0.00040817 | -6.4318 | -11.4427 | -3.147 | -6.4317 | -11.4426 | -2.8516 | -6.6268 | -11.3384 | -3.147
2827 | Body1 | -6.5617 | -11.373 | -2.7531 | 0.032665 | 0.47141 | 0.88191 | -0.00041023 | -6.4317 | -11.4426 | -2.8516 | -6.6267 | -11.3382 | -2.5562 | -6.6267 | -11.3383 | -2.8516
2828 | Body1 | -6.4966 | -11.4077 | -2.4577 | 0.032662 | 0.47141 | 0.88191 | -0.00039221 | -6.4317 | -11.4425 | -2.5562 | -6.4316 | -11.4423 | -2.2608 | -6.6267 | -11.3382 | -2.5562
2829 | Body1 | -6.5616 | -11.3728 | -2.1623 | 0.032657 | 0.47138 | 0.88193 | -0.00041024 | -6.4316 | -11.4423 | -2.2608 | -6.6265 | -11.338 | -1.9653 | -6.6266 | -11.3381 | -2.2608
2830 | Body1 | -6.4965 | -11.4075 | -1.8669 | 0.032655 | 0.47138 | 0.88193 | -0.00039221 | -6.4316 | -11.4422 | -1.9653 | -6.4315 | -11.4421 | -1.6699 | -6.6265 | -11.338 | -1.9653
2831 | Body1 | -6.5615 | -11.3726 | -1.5715 | 0.032651 | 0.47139 | 0.88193 | -0.00041023 | -6.4315 | -11.4421 | -1.6699 | -6.6264 | -11.3378 | -1.3745 | -6.6265 | -11.3379 | -1.6699
2832 | Body1 | -6.4964 | -11.4073 | -1.276 | 0.032648 | 0.47139 | 0.88193 | -0.00039221 | -6.4315 | -11.442 | -1.3745 | -6.4314 | -11.4419 | -1.0791 | -6.6264 | -11.3378 | -1.3745
2833 | Body1 | -6.5613 | -11.3724 | -0.98062 | 0.032643 | 0.47141 | 0.88191 | -0.00039427 | -6.4314 | -11.4419 | -1.0791 | -6.6263 | -11.3376 | -0.78367 | -6.6263 | -11.3377 | -1.0791
2834 | Body1 | -6.4963 | -11.407 | -0.6852 | 0.03264 | 0.47139 | 0.88192 | -0.00040818 | -6.4314 | -11.4418 | -0.78367 | -6.4313 | -11.4417 | -0.48826 | -6.6263 | -11.3376 | -0.78367
2835 | Body1 | -6.5612 | -11.3722 | -0.38979 | 0.032638 | 0.4714 | 0.88192 | -0.00039427 | -6.4313 | -11.4417 | -0.48826 | -6.6261 | -11.3374 | -0.19284 | -6.6262 | -11.3375 | -0.48826
2836 | Body1 | -6.502 | -11.4037 | -0.11199 | 0.0287 | 0.4714 | 0.88192 | -0.00040817 | -6.4313 | -11.4416 | -0.19284 | -6.4313 | -11.4415 | 7.2505e-19 | -6.4989 | -11.4053 | 7.2505e-19 | -6.6261 | -11.3374 | -0.19284
2837 | Body1 | -6.0292 | -10.5459 | -5.1578 | 0.000165 | 0.019147 | 0.063533 | 0.9978 | -6.0008 | -10.4041 | -5.1674 | -6.0854 | -10.8297 | -5.1387 | -6.0015 | -10.4039 | -5.1674
2838 | Body1 | -6.1383 | -10.9497 | -5.1085 | 0.017199 | 0.065588 | 0.2162 | 0.97414 | -6.0854 | -10.8297 | -5.1387 | -6.162 | -11.2145 | -5.0481 | -6.1675 | -10.8048 | -5.1387
2839 | Body1 | -6.2809 | -11.2195 | -5.0269 | 0.01089 | 0.13786 | 0.45446 | 0.88003 | -6.162 | -11.2145 | -5.0481 | -6.363 | -11.2767 | -4.9845 | -6.3177 | -11.1673 | -5.0481
2840 | Body1 | -6.3162 | -11.3249 | -4.9508 | 0.013071 | 0.20868 | 0.68799 | 0.69506 | -6.185 | -11.3306 | -4.9845 | -6.4005 | -11.3674 | -4.8834 | -6.363 | -11.2767 | -4.9845
2841 | Body1 | -6.2737 | -11.4274 | -4.8413 | 0.014444 | 0.2608 | 0.85977 | 0.43907 | -6.2042 | -11.4269 | -4.8834 | -6.2163 | -11.4878 | -4.7569 | -6.4005 | -11.3674 | -4.8834
2842 | Body1 | -6.3575 | -11.4519 | -4.7127 | 0.014598 | 0.28706 | 0.94639 | 0.14812 | -6.2163 | -11.4878 | -4.7569 | -6.432 | -11.4432 | -4.6241 | -6.4243 | -11.4248 | -4.7569
2843 | Body1 | -6.2908 | -11.486 | -4.5256 | 0.032685 | 0.29027 | 0.95694 | -0.0003858 | -6.2202 | -11.5075 | -4.6241 | -6.2202 | -11.5074 | -4.3287 | -6.432 | -11.4432 | -4.6241
2844 | Body1 | -6.3613 | -11.4645 | -4.2302 | 0.032683 | 0.29028 | 0.95694 | -0.00040545 | -6.2202 | -11.5074 | -4.3287 | -6.4319 | -11.443 | -4.0333 | -6.4319 | -11.4431 | -4.3287
2845 | Body1 | -6.2907 | -11.4858 | -3.9348 | 0.032679 | 0.29028 | 0.95694 | -0.00040836 | -6.2202 | -11.5072 | -4.0333 | -6.2202 | -11.5071 | -3.7378 | -6.4319 | -11.443 | -4.0333
2846 | Body1 | -6.3613 | -11.4643 | -3.6394 | 0.032674 | 0.29026 | 0.95695 | -0.00040546 | -6.2202 | -11.5071 | -3.7378 | -6.4318 | -11.4428 | -3.4424 | -6.4318 | -11.4429 | -3.7378
2847 | Body1 | -6.2907 | -11.4856 | -3.344 | 0.032673 | 0.29029 | 0.95694 | -0.00040836 | -6.2201 | -11.507 | -3.4424 | -6.2201 | -11.5069 | -3.147 | -6.4318 | -11.4428 | -3.4424
2848 | Body1 | -6.3612 | -11.464 | -3.0485 | 0.032669 | 0.29027 | 0.95694 | -0.00040545 | -6.2201 | -11.5069 | -3.147 | -6.4317 | -11.4426 | -2.8516 | -6.4318 | -11.4427 | -3.147
2849 | Body1 | -6.2906 | -11.4853 | -2.7531 | 0.032665 | 0.29027 | 0.95695 | -0.00037597 | -6.2201 | -11.5068 | -2.8516 | -6.2201 | -11.5067 | -2.5562 | -6.4317 | -11.4426 | -2.8516
2850 | Body1 | -6.3611 | -11.4638 | -2.4577 | 0.032661 | 0.2903 | 0.95693 | -0.00039562 | -6.2201 | -11.5067 | -2.5562 | -6.4316 | -11.4423 | -2.2608 | -6.4317 | -11.4425 | -2.5562
2851 | Body1 | -6.3611 | -11.4637 | -2.1623 | 0.032658 | 0.29028 | 0.95694 | -0.00040546 | -6.22 | -11.5065 | -2.2608 | -6.4316 | -11.4422 | -1.9653 | -6.4316 | -11.4423 | -2.2608
2852 | Body1 | -6.2905 | -11.485 | -1.8669 | 0.032654 | 0.29027 | 0.95694 | -0.00037597 | -6.22 | -11.5064 | -1.9653 | -6.22 | -11.5063 | -1.6699 | -6.4316 | -11.4422 | -1.9653
2853 | Body1 | -6.361 | -11.4635 | -1.5715 | 0.032651 | 0.2903 | 0.95694 | -0.00040545 | -6.22 | -11.5063 | -1.6699 | -6.4315 | -11.442 | -1.3745 | -6.4315 | -11.4421 | -1.6699
2854 | Body1 | -6.2905 | -11.4848 | -1.276 | 0.032648 | 0.29028 | 0.95694 | -0.00040836 | -6.22 | -11.5062 | -1.3745 | -6.2199 | -11.5061 | -1.0791 | -6.4315 | -11.442 | -1.3745
2855 | Body1 | -6.3609 | -11.4633 | -0.98062 | 0.032645 | 0.29026 | 0.95695 | -0.00040545 | -6.2199 | -11.5061 | -1.0791 | -6.4314 | -11.4418 | -0.78367 | -6.4314 | -11.4419 | -1.0791
2856 | Body1 | -6.2904 | -11.4845 | -0.6852 | 0.032639 | 0.2903 | 0.95693 | -0.0004182 | -6.2199 | -11.506 | -0.78367 | -6.2199 | -11.5058 | -0.48826 | -6.4314 | -11.4418 | -0.78367
2857 | Body1 | -6.3608 | -11.463 | -0.38979 | 0.032637 | 0.29029 | 0.95694 | -0.00039562 | -6.2199 | -11.5058 | -0.48826 | -6.4313 | -11.4416 | -0.19284 | -6.4313 | -11.4417 | -0.48826
2858 | Body1 | -6.2966 | -11.4824 | -0.11199 | 0.028699 | 0.29027 | 0.95694 | -0.00037597 | -6.2199 | -11.5057 | -0.19284 | -6.2199 | -11.5056 | 6.6786e-19 | -6.2933 | -11.4834 | 6.6786e-19 | -6.4313 | -11.4416 | -0.19284
2859 | Body1 | -6.0002 | -10.5488 | -5.1578 | 0.00016306 | 0.0070452 | 0.066049 | 0.99779 | -6 | -10.4042 | -5.1674 | -6 | -10.8381 | -5.1387 | -6.0008 | -10.4041 | -5.1674
2860 | Body1 | -6.0285 | -10.9661 | -5.1085 | 0.017201 | 0.022141 | 0.22484 | 0.97414 | -6 | -10.8381 | -5.1387 | -6 | -11.2305 | -5.0481 | -6.0854 | -10.8297 | -5.1387
2861 | Body1 | -6.1157 | -11.2586 | -5.0269 | 0.010889 | 0.046549 | 0.47264 | 0.88002 | -6 | -11.2305 | -5.0481 | -6.185 | -11.3306 | -4.9845 | -6.162 | -11.2145 | -5.0481
2862 | Body1 | -6.1297 | -11.3688 | -4.9508 | 0.013071 | 0.070488 | 0.71548 | 0.69507 | -6 | -11.3489 | -4.9845 | -6.2042 | -11.4269 | -4.8834 | -6.185 | -11.3306 | -4.9845
2863 | Body1 | -6.0681 | -11.461 | -4.8413 | 0.014444 | 0.088054 | 0.89411 | 0.4391 | -6 | -11.447 | -4.8834 | -6 | -11.5092 | -4.7569 | -6.2042 | -11.4269 | -4.8834
2864 | Body1 | -6.1455 | -11.5015 | -4.7127 | 0.014599 | 0.096955 | 0.9842 | 0.14814 | -6 | -11.5092 | -4.7569 | -6.2202 | -11.5075 | -4.6241 | -6.2163 | -11.4878 | -4.7569
2865 | Body1 | -6.0734 | -11.5219 | -4.5256 | 0.032686 | 0.098018 | 0.99518 | -0.00040425 | -6 | -11.5291 | -4.6241 | -6 | -11.529 | -4.3287 | -6.2202 | -11.5075 | -4.6241
2866 | Body1 | -6.1468 | -11.5145 | -4.2302 | 0.032682 | 0.097987 | 0.99519 | -0.00041088 | -6 | -11.529 | -4.3287 | -6.2202 | -11.5072 | -4.0333 | -6.2202 | -11.5074 | -4.3287
2867 | Body1 | -6.0734 | -11.5216 | -3.9348 | 0.032679 | 0.09804 | 0.99518 | -0.00040424 | -6 | -11.5289 | -4.0333 | -6 | -11.5288 | -3.7378 | -6.2202 | -11.5072 | -4.0333
2868 | Body1 | -6.1468 | -11.5143 | -3.6394 | 0.032675 | 0.098049 | 0.99518 | -0.00038053 | -6 | -11.5288 | -3.7378 | -6.2201 | -11.507 | -3.4424 | -6.2202 | -11.5071 | -3.7378
2869 | Body1 | -6.0734 | -11.5214 | -3.344 | 0.032671 | 0.098017 | 0.99518 | -0.00040425 | -6 | -11.5287 | -3.4424 | -6 | -11.5286 | -3.147 | -6.2201 | -11.507 | -3.4424
2870 | Body1 | -6.1467 | -11.5141 | -3.0485 | 0.032668 | 0.098026 | 0.99518 | -0.00041088 | -6 | -11.5286 | -3.147 | -6.2201 | -11.5068 | -2.8516 | -6.2201 | -11.5069 | -3.147
2871 | Body1 | -6.0734 | -11.5212 | -2.7531 | 0.032665 | 0.098035 | 0.99518 | -0.00040424 | -6 | -11.5284 | -2.8516 | -6 | -11.5283 | -2.5562 | -6.2201 | -11.5068 | -2.8516
2872 | Body1 | -6.0734 | -11.5211 | -2.4577 | 0.032662 | 0.097999 | 0.99519 | -0.00040425 | -6 | -11.5283 | -2.5562 | -6 | -11.5282 | -2.2608 | -6.2201 | -11.5067 | -2.5562
2873 | Body1 | -6.1467 | -11.5137 | -2.1623 | 0.032657 | 0.098012 | 0.99519 | -0.00041089 | -6 | -11.5282 | -2.2608 | -6.22 | -11.5064 | -1.9653 | -6.22 | -11.5065 | -2.2608
2874 | Body1 | -6.0733 | -11.5208 | -1.8669 | 0.032655 | 0.098021 | 0.99518 | -0.00040425 | -6 | -11.5281 | -1.9653 | -6 | -11.528 | -1.6699 | -6.22 | -11.5064 | -1.9653
2875 | Body1 | -6.1466 | -11.5135 | -1.5715 | 0.032652 | 0.097985 | 0.99519 | -0.0004142 | -6 | -11.528 | -1.6699 | -6.22 | -11.5062 | -1.3745 | -6.22 | -11.5063 | -1.6699
2876 | Body1 | -6.0733 | -11.5206 | -1.276 | 0.032647 | 0.097998 | 0.99519 | -0.00037056 | -6 | -11.5278 | -1.3745 | -6 | -11.5277 | -1.0791 | -6.22 | -11.5062 | -1.3745
2877 | Body1 | -6.1466 | -11.5132 | -0.98062 | 0.032645 | 0.098052 | 0.99518 | -0.0003772 | -6 | -11.5277 | -1.0791 | -6.2199 | -11.506 | -0.78367 | -6.2199 | -11.5061 | -1.0791
2878 | Body1 | -6.0733 | -11.5204 | -0.6852 | 0.03264 | 0.098016 | 0.99518 | -0.00040426 | -6 | -11.5276 | -0.78367 | -6 | -11.5275 | -0.48826 | -6.2199 | -11.506 | -0.78367
2879 | Body1 | -6.1466 | -11.513 | -0.38979 | 0.032637 | 0.098029 | 0.99518 | -0.00041088 | -6 | -11.5275 | -0.48826 | -6.2199 | -11.5057 | -0.19284 | -6.2199 | -11.5058 | -0.48826
2880 | Body1 | -6.0798 | -11.5195 | -0.11199 | 0.028699 | 0.098038 | 0.99518 | -0.00040424 | -6 | -11.5274 | -0.19284 | -6 | -11.5273 | -7.1808e-19 | -6.0763 | -11.5198 | 0 | -6.2199 | -11.5057 | -0.19284
2881 | Body1 | -5.9997 | 10.3971 | -5.1674 | 1.4475e-06 | 0 | 0 | 1 | -6 | 10.3996 | -5.1674 | -5.9992 | 10.3959 | -5.1674 | -6 | 10.3958 | -5.1674
2882 | Body1 | -5.9713 | 10.1094 | -5.1482 | 0.018567 | -0.0065043 | 0.066048 | 0.9978 | -5.9992 | 10.3959 | -5.1674 | -5.9146 | 9.9703 | -5.1387 | -6 | 9.9619 | -5.1387
2883 | Body1 | -5.9175 | 9.7084 | -5.0783 | 0.032619 | -0.022144 | 0.22484 | 0.97414 | -5.9146 | 9.9703 | -5.1387 | -5.838 | 9.5854 | -5.0481 | -6 | 9.5695 | -5.0481
2884 | Body1 | -5.9383 | 9.4967 | -5.0057 | 0.012442 | -0.046562 | 0.47262 | 0.88003 | -6 | 9.5695 | -5.0481 | -5.815 | 9.4694 | -4.9845 | -6 | 9.4512 | -4.9845
2885 | Body1 | -5.9319 | 9.3924 | -4.9171 | 0.014424 | -0.070464 | 0.7155 | 0.69505 | -6 | 9.4512 | -4.9845 | -5.7958 | 9.3731 | -4.8834 | -6 | 9.353 | -4.8834
2886 | Body1 | -5.8598 | 9.3254 | -4.7991 | 0.015301 | -0.088082 | 0.89413 | 0.43907 | -5.7958 | 9.3731 | -4.8834 | -5.7837 | 9.3122 | -4.7569 | -6 | 9.2908 | -4.7569
2887 | Body1 | -5.9266 | 9.2847 | -4.6684 | 0.014862 | -0.096937 | 0.98421 | 0.14811 | -6 | 9.2908 | -4.7569 | -5.7798 | 9.2925 | -4.6241 | -6 | 9.2708 | -4.6241
2888 | Body1 | -5.8532 | 9.2854 | -4.4272 | 0.032682 | -0.098031 | 0.99518 | -0.00038051 | -5.7798 | 9.2925 | -4.6241 | -5.7798 | 9.2927 | -4.3287 | -6 | 9.271 | -4.3287
2889 | Body1 | -5.9266 | 9.2783 | -4.1317 | 0.032679 | -0.09804 | 0.99518 | -0.00040424 | -6 | 9.271 | -4.3287 | -5.7798 | 9.2928 | -4.0333 | -6 | 9.2711 | -4.0333
2890 | Body1 | -5.8532 | 9.2856 | -3.8363 | 0.032676 | -0.098049 | 0.99518 | -0.00041088 | -5.7798 | 9.2928 | -4.0333 | -5.7798 | 9.2929 | -3.7378 | -6 | 9.2712 | -3.7378
2891 | Body1 | -5.9266 | 9.2785 | -3.5409 | 0.03267 | -0.098017 | 0.99518 | -0.00040426 | -6 | 9.2712 | -3.7378 | -5.7799 | 9.293 | -3.4424 | -6 | 9.2713 | -3.4424
2892 | Body1 | -5.8533 | 9.2859 | -3.2455 | 0.032668 | -0.098026 | 0.99518 | -0.00041088 | -5.7799 | 9.293 | -3.4424 | -5.7799 | 9.2931 | -3.147 | -6 | 9.2714 | -3.147
2893 | Body1 | -5.9266 | 9.2787 | -2.9501 | 0.032665 | -0.098035 | 0.99518 | -0.00040424 | -6 | 9.2714 | -3.147 | -5.7799 | 9.2932 | -2.8516 | -6 | 9.2716 | -2.8516
2894 | Body1 | -5.8533 | 9.2861 | -2.6547 | 0.032662 | -0.097999 | 0.99519 | -0.00037719 | -5.7799 | 9.2932 | -2.8516 | -5.7799 | 9.2934 | -2.5562 | -6 | 9.2717 | -2.5562
2895 | Body1 | -5.8533 | 9.2862 | -2.3592 | 0.032658 | -0.098012 | 0.99519 | -0.0004142 | -5.7799 | 9.2934 | -2.5562 | -5.78 | 9.2935 | -2.2608 | -6 | 9.2718 | -2.2608
2896 | Body1 | -5.9267 | 9.2791 | -2.0638 | 0.032654 | -0.098021 | 0.99518 | -0.00040426 | -6 | 9.2718 | -2.2608 | -5.78 | 9.2936 | -1.9653 | -6 | 9.2719 | -1.9653
2897 | Body1 | -5.8533 | 9.2864 | -1.7684 | 0.032652 | -0.097985 | 0.99519 | -0.00037719 | -5.78 | 9.2936 | -1.9653 | -5.78 | 9.2937 | -1.6699 | -6 | 9.272 | -1.6699
2898 | Body1 | -5.9267 | 9.2793 | -1.473 | 0.032647 | -0.097998 | 0.99519 | -0.00040425 | -6 | 9.272 | -1.6699 | -5.78 | 9.2938 | -1.3745 | -6 | 9.2722 | -1.3745
2899 | Body1 | -5.8534 | 9.2867 | -1.1776 | 0.032645 | -0.098052 | 0.99518 | -0.00041088 | -5.78 | 9.2938 | -1.3745 | -5.7801 | 9.2939 | -1.0791 | -6 | 9.2723 | -1.0791
2900 | Body1 | -5.9267 | 9.2796 | -0.88214 | 0.032642 | -0.098016 | 0.99518 | -0.00040425 | -6 | 9.2723 | -1.0791 | -5.7801 | 9.2941 | -0.78367 | -6 | 9.2724 | -0.78367
2901 | Body1 | -5.8534 | 9.2869 | -0.58673 | 0.032636 | -0.098029 | 0.99518 | -0.00041421 | -5.7801 | 9.2941 | -0.78367 | -5.7801 | 9.2942 | -0.48826 | -6 | 9.2725 | -0.48826
2902 | Body1 | -5.9267 | 9.2798 | -0.29131 | 0.032634 | -0.098038 | 0.99518 | -0.00040424 | -6 | 9.2725 | -0.48826 | -5.7801 | 9.2943 | -0.19284 | -6 | 9.2726 | -0.19284
2903 | Body1 | -5.828 | 9.2896 | -0.06428 | 0.013904 | -0.098002 | 0.99519 | -0.00037719 | -5.7801 | 9.2944 | 0 | -5.9237 | 9.2802 | 0 | -5.7801 | 9.2943 | -0.19284
2904 | Body1 | -5.9993 | 10.3972 | -5.1674 | 1.4622e-06 | 0 | 0 | 1 | -6 | 10.3996 | -5.1674 | -5.9985 | 10.3961 | -5.1674 | -5.9992 | 10.3959 | -5.1674
2905 | Body1 | -5.9152 | 10.1205 | -5.1482 | 0.018566 | -0.019267 | 0.063509 | 0.9978 | -5.9985 | 10.3961 | -5.1674 | -5.8325 | 9.9952 | -5.1387 | -5.9146 | 9.9703 | -5.1387
2906 | Body1 | -5.7843 | 9.7378 | -5.0783 | 0.03262 | -0.065582 | 0.2162 | 0.97414 | -5.8325 | 9.9952 | -5.1387 | -5.6823 | 9.6327 | -5.0481 | -5.838 | 9.5854 | -5.0481
2907 | Body1 | -5.7633 | 9.5261 | -5.0057 | 0.012442 | -0.13785 | 0.45448 | 0.88003 | -5.838 | 9.5854 | -5.0481 | -5.637 | 9.5234 | -4.9845 | -5.815 | 9.4694 | -4.9845
2908 | Body1 | -5.7367 | 9.425 | -4.9171 | 0.014424 | -0.20869 | 0.68798 | 0.69507 | -5.815 | 9.4694 | -4.9845 | -5.5995 | 9.4326 | -4.8834 | -5.7958 | 9.3731 | -4.8834
2909 | Body1 | -5.6529 | 9.3733 | -4.7991 | 0.0153 | -0.26083 | 0.85978 | 0.43904 | -5.5995 | 9.4326 | -4.8834 | -5.5757 | 9.3752 | -4.7569 | -5.7837 | 9.3122 | -4.7569
2910 | Body1 | -5.7105 | 9.3205 | -4.6684 | 0.014861 | -0.28707 | 0.94639 | 0.14813 | -5.7837 | 9.3122 | -4.7569 | -5.568 | 9.3568 | -4.6241 | -5.7798 | 9.2925 | -4.6241
2911 | Body1 | -5.6386 | 9.3354 | -4.4272 | 0.032683 | -0.29028 | 0.95694 | -0.00039562 | -5.568 | 9.3568 | -4.6241 | -5.5681 | 9.3569 | -4.3287 | -5.7798 | 9.2927 | -4.3287
2912 | Body1 | -5.7093 | 9.3141 | -4.1317 | 0.032679 | -0.29028 | 0.95694 | -0.00040836 | -5.7798 | 9.2927 | -4.3287 | -5.5681 | 9.357 | -4.0333 | -5.7798 | 9.2928 | -4.0333
2913 | Body1 | -5.6387 | 9.3357 | -3.8363 | 0.032676 | -0.29026 | 0.95695 | -0.00039562 | -5.5681 | 9.357 | -4.0333 | -5.5682 | 9.3571 | -3.7378 | -5.7798 | 9.2929 | -3.7378
2914 | Body1 | -5.7093 | 9.3144 | -3.5409 | 0.032672 | -0.29029 | 0.95694 | -0.00038581 | -5.7798 | 9.2929 | -3.7378 | -5.5682 | 9.3572 | -3.4424 | -5.7799 | 9.293 | -3.4424
2915 | Body1 | -5.6388 | 9.3359 | -3.2455 | 0.032669 | -0.29027 | 0.95694 | -0.00039562 | -5.5682 | 9.3572 | -3.4424 | -5.5682 | 9.3573 | -3.147 | -5.7799 | 9.2931 | -3.147
2916 | Body1 | -5.7094 | 9.3146 | -2.9501 | 0.032665 | -0.29027 | 0.95695 | -0.00040836 | -5.7799 | 9.2931 | -3.147 | -5.5683 | 9.3574 | -2.8516 | -5.7799 | 9.2932 | -2.8516
2917 | Body1 | -5.6389 | 9.3361 | -2.6547 | 0.032661 | -0.2903 | 0.95693 | -0.00040545 | -5.5683 | 9.3574 | -2.8516 | -5.5683 | 9.3575 | -2.5562 | -5.7799 | 9.2934 | -2.5562
2918 | Body1 | -5.7094 | 9.3148 | -2.3592 | 0.032659 | -0.29028 | 0.95694 | -0.00041819 | -5.7799 | 9.2934 | -2.5562 | -5.5684 | 9.3576 | -2.2608 | -5.78 | 9.2935 | -2.2608
2919 | Body1 | -5.7095 | 9.3149 | -2.0638 | 0.032653 | -0.29027 | 0.95694 | -0.00040838 | -5.78 | 9.2935 | -2.2608 | -5.5684 | 9.3578 | -1.9653 | -5.78 | 9.2936 | -1.9653
2920 | Body1 | -5.639 | 9.3364 | -1.7684 | 0.032651 | -0.2903 | 0.95694 | -0.00039562 | -5.5684 | 9.3578 | -1.9653 | -5.5685 | 9.3579 | -1.6699 | -5.78 | 9.2937 | -1.6699
2921 | Body1 | -5.7095 | 9.3152 | -1.473 | 0.032648 | -0.29028 | 0.95694 | -0.00041819 | -5.78 | 9.2937 | -1.6699 | -5.5685 | 9.358 | -1.3745 | -5.78 | 9.2938 | -1.3745
2922 | Body1 | -5.6391 | 9.3367 | -1.1776 | 0.032645 | -0.29026 | 0.95695 | -0.00039562 | -5.5685 | 9.358 | -1.3745 | -5.5686 | 9.3581 | -1.0791 | -5.7801 | 9.2939 | -1.0791
2923 | Body1 | -5.7096 | 9.3154 | -0.88214 | 0.03264 | -0.2903 | 0.95693 | -0.00037597 | -5.7801 | 9.2939 | -1.0791 | -5.5686 | 9.3582 | -0.78367 | -5.7801 | 9.2941 | -0.78367
2924 | Body1 | -5.6391 | 9.3369 | -0.58673 | 0.032636 | -0.29029 | 0.95694 | -0.00040546 | -5.5686 | 9.3582 | -0.78367 | -5.5687 | 9.3583 | -0.48826 | -5.7801 | 9.2942 | -0.48826
2925 | Body1 | -5.7096 | 9.3156 | -0.29131 | 0.032634 | -0.29027 | 0.95694 | -0.00040836 | -5.7801 | 9.2942 | -0.48826 | -5.5687 | 9.3584 | -0.19284 | -5.7801 | 9.2943 | -0.19284
2926 | Body1 | -5.6147 | 9.3445 | -0.06428 | 0.013904 | -0.29031 | 0.95693 | -0.00040545 | -5.5687 | 9.3585 | 0 | -5.7067 | 9.3166 | 0 | -5.5687 | 9.3584 | -0.19284
2927 | Body1 | -5.9988 | 10.3974 | -5.1674 | 1.4338e-06 | 0 | 0 | 1 | -6 | 10.3996 | -5.1674 | -5.9979 | 10.3964 | -5.1674 | -5.9985 | 10.3961 | -5.1674
2928 | Body1 | -5.8626 | 10.1423 | -5.1482 | 0.018567 | -0.031285 | 0.058532 | 0.9978 | -5.9985 | 10.3961 | -5.1674 | -5.7568 | 10.0357 | -5.1387 | -5.8325 | 9.9952 | -5.1387
2929 | Body1 | -5.6845 | 9.7791 | -5.0783 | 0.03262 | -0.10651 | 0.19924 | 0.97414 | -5.8325 | 9.9952 | -5.1387 | -5.5388 | 9.7094 | -5.0481 | -5.6823 | 9.6327 | -5.0481
2930 | Body1 | -5.5496 | 9.6146 | -5.0057 | 0.012443 | -0.22387 | 0.41882 | 0.88004 | -5.5388 | 9.7094 | -5.0481 | -5.473 | 9.611 | -4.9845 | -5.637 | 9.5234 | -4.9845
2931 | Body1 | -5.497 | 9.5243 | -4.9171 | 0.014424 | -0.33893 | 0.63406 | 0.69506 | -5.473 | 9.611 | -4.9845 | -5.4185 | 9.5294 | -4.8834 | -5.5995 | 9.4326 | -4.8834
2932 | Body1 | -5.4594 | 9.4608 | -4.7991 | 0.015301 | -0.4235 | 0.79237 | 0.43909 | -5.4185 | 9.5294 | -4.8834 | -5.384 | 9.4777 | -4.7569 | -5.5757 | 9.3752 | -4.7569
2933 | Body1 | -5.5055 | 9.3977 | -4.6684 | 0.014862 | -0.46617 | 0.87219 | 0.14818 | -5.5757 | 9.3752 | -4.7569 | -5.3729 | 9.4611 | -4.6241 | -5.568 | 9.3568 | -4.6241
2934 | Body1 | -5.438 | 9.4264 | -4.4272 | 0.032682 | -0.4714 | 0.88192 | -0.00041023 | -5.3729 | 9.4611 | -4.6241 | -5.3729 | 9.4612 | -4.3287 | -5.5681 | 9.3569 | -4.3287
2935 | Body1 | -5.5031 | 9.3917 | -4.1317 | 0.03268 | -0.47138 | 0.88193 | -0.00040817 | -5.5681 | 9.3569 | -4.3287 | -5.373 | 9.4613 | -4.0333 | -5.5681 | 9.357 | -4.0333
2936 | Body1 | -5.4381 | 9.4266 | -3.8363 | 0.032675 | -0.4714 | 0.88192 | -0.00041023 | -5.373 | 9.4613 | -4.0333 | -5.3731 | 9.4614 | -3.7378 | -5.5682 | 9.3571 | -3.7378
2937 | Body1 | -5.5032 | 9.3919 | -3.5409 | 0.032671 | -0.47141 | 0.88192 | -0.00040818 | -5.5682 | 9.3571 | -3.7378 | -5.3731 | 9.4615 | -3.4424 | -5.5682 | 9.3572 | -3.4424
2938 | Body1 | -5.5032 | 9.392 | -3.2455 | 0.032669 | -0.47141 | 0.88191 | -0.00039221 | -5.5682 | 9.3572 | -3.4424 | -5.3732 | 9.4616 | -3.147 | -5.5682 | 9.3573 | -3.147
2939 | Body1 | -5.4383 | 9.4269 | -2.9501 | 0.032665 | -0.47141 | 0.88191 | -0.00041023 | -5.3732 | 9.4616 | -3.147 | -5.3733 | 9.4617 | -2.8516 | -5.5683 | 9.3574 | -2.8516
2940 | Body1 | -5.5033 | 9.3922 | -2.6547 | 0.032662 | -0.47141 | 0.88191 | -0.00040817 | -5.5683 | 9.3574 | -2.8516 | -5.3733 | 9.4618 | -2.5562 | -5.5683 | 9.3575 | -2.5562
2941 | Body1 | -5.4384 | 9.4271 | -2.3592 | 0.032658 | -0.47138 | 0.88193 | -0.00036442 | -5.3733 | 9.4618 | -2.5562 | -5.3734 | 9.4619 | -2.2608 | -5.5684 | 9.3576 | -2.2608
2942 | Body1 | -5.5034 | 9.3925 | -2.0638 | 0.032654 | -0.47138 | 0.88193 | -0.00040818 | -5.5684 | 9.3576 | -2.2608 | -5.3735 | 9.462 | -1.9653 | -5.5684 | 9.3578 | -1.9653
2943 | Body1 | -5.4385 | 9.4273 | -1.7684 | 0.032651 | -0.47139 | 0.88193 | -0.00039427 | -5.3735 | 9.462 | -1.9653 | -5.3735 | 9.4621 | -1.6699 | -5.5685 | 9.3579 | -1.6699
2944 | Body1 | -5.5035 | 9.3927 | -1.473 | 0.032648 | -0.47139 | 0.88193 | -0.00040817 | -5.5685 | 9.3579 | -1.6699 | -5.3736 | 9.4622 | -1.3745 | -5.5685 | 9.358 | -1.3745
2945 | Body1 | -5.4386 | 9.4275 | -1.1776 | 0.032643 | -0.47141 | 0.88191 | -0.00041023 | -5.3736 | 9.4622 | -1.3745 | -5.3737 | 9.4623 | -1.0791 | -5.5686 | 9.3581 | -1.0791
2946 | Body1 | -5.5036 | 9.3929 | -0.88214 | 0.032641 | -0.47139 | 0.88192 | -0.00040817 | -5.5686 | 9.3581 | -1.0791 | -5.3737 | 9.4624 | -0.78367 | -5.5686 | 9.3582 | -0.78367
2947 | Body1 | -5.4387 | 9.4277 | -0.58673 | 0.032637 | -0.4714 | 0.88192 | -0.00041024 | -5.3737 | 9.4624 | -0.78367 | -5.3738 | 9.4625 | -0.48826 | -5.5687 | 9.3583 | -0.48826
2948 | Body1 | -5.5037 | 9.3931 | -0.29131 | 0.032635 | -0.4714 | 0.88192 | -0.00039221 | -5.5687 | 9.3583 | -0.48826 | -5.3739 | 9.4626 | -0.19284 | -5.5687 | 9.3584 | -0.19284
2949 | Body1 | -5.4163 | 9.44 | -0.06428 | 0.013904 | -0.4714 | 0.88192 | -0.00041023 | -5.3739 | 9.4626 | 0 | -5.5011 | 9.3947 | 0 | -5.3739 | 9.4626 | -0.19284
2950 | Body1 | -5.9984 | 10.3977 | -5.1674 | 1.4712e-06 | 0 | 0 | 1 | -6 | 10.3996 | -5.1674 | -5.9973 | 10.3969 | -5.1674 | -5.9979 | 10.3964 | -5.1674
2951 | Body1 | -5.8148 | 10.1742 | -5.1482 | 0.018569 | -0.042101 | 0.051304 | 0.9978 | -5.9973 | 10.3969 | -5.1674 | -5.6905 | 10.0901 | -5.1387 | -5.7568 | 10.0357 | -5.1387
2952 | Body1 | -5.5474 | 9.8707 | -5.0783 | 0.032618 | -0.14332 | 0.17465 | 0.97414 | -5.6905 | 10.0901 | -5.1387 | -5.413 | 9.8126 | -5.0481 | -5.5388 | 9.7094 | -5.0481
2953 | Body1 | -5.4471 | 9.6831 | -5.0057 | 0.012443 | -0.30128 | 0.3671 | 0.88004 | -5.5388 | 9.7094 | -5.0481 | -5.3293 | 9.729 | -4.9845 | -5.473 | 9.611 | -4.9845
2954 | Body1 | -5.3838 | 9.6 | -4.9171 | 0.014424 | -0.4561 | 0.55575 | 0.69506 | -5.473 | 9.611 | -4.9845 | -5.2599 | 9.6595 | -4.8834 | -5.4185 | 9.5294 | -4.8834
2955 | Body1 | -5.3395 | 9.5409 | -4.7991 | 0.015301 | -0.56996 | 0.69451 | 0.43909 | -5.4185 | 9.5294 | -4.8834 | -5.216 | 9.6156 | -4.7569 | -5.384 | 9.4777 | -4.7569
2956 | Body1 | -5.3196 | 9.5134 | -4.6684 | 0.014861 | -0.6274 | 0.76447 | 0.14817 | -5.384 | 9.4777 | -4.7569 | -5.2018 | 9.6015 | -4.6241 | -5.3729 | 9.4611 | -4.6241
2957 | Body1 | -5.2589 | 9.5547 | -4.4272 | 0.032683 | -0.6344 | 0.77301 | -0.00040729 | -5.2018 | 9.6015 | -4.6241 | -5.2019 | 9.6015 | -4.3287 | -5.3729 | 9.4612 | -4.3287
2958 | Body1 | -5.316 | 9.508 | -4.1317 | 0.032678 | -0.63441 | 0.773 | -0.00039051 | -5.3729 | 9.4612 | -4.3287 | -5.202 | 9.6016 | -4.0333 | -5.373 | 9.4613 | -4.0333
2959 | Body1 | -5.259 | 9.5549 | -3.8363 | 0.032676 | -0.6344 | 0.773 | -0.00040729 | -5.202 | 9.6016 | -4.0333 | -5.2021 | 9.6017 | -3.7378 | -5.3731 | 9.4614 | -3.7378
2960 | Body1 | -5.3161 | 9.5082 | -3.5409 | 0.03267 | -0.63439 | 0.77301 | -0.000412 | -5.3731 | 9.4614 | -3.7378 | -5.2022 | 9.6018 | -3.4424 | -5.3731 | 9.4615 | -3.4424
2961 | Body1 | -5.3162 | 9.5083 | -3.2455 | 0.032667 | -0.63438 | 0.77302 | -0.00039051 | -5.3731 | 9.4615 | -3.4424 | -5.2022 | 9.6019 | -3.147 | -5.3732 | 9.4616 | -3.147
2962 | Body1 | -5.2593 | 9.5552 | -2.9501 | 0.032665 | -0.63438 | 0.77302 | -0.00040729 | -5.2022 | 9.6019 | -3.147 | -5.2023 | 9.602 | -2.8516 | -5.3733 | 9.4617 | -2.8516
2963 | Body1 | -5.3163 | 9.5085 | -2.6547 | 0.032661 | -0.63437 | 0.77303 | -0.00041199 | -5.3733 | 9.4617 | -2.8516 | -5.2024 | 9.6021 | -2.5562 | -5.3733 | 9.4618 | -2.5562
2964 | Body1 | -5.2594 | 9.5554 | -2.3592 | 0.032659 | -0.63441 | 0.77299 | -0.00040729 | -5.2024 | 9.6021 | -2.5562 | -5.2025 | 9.6021 | -2.2608 | -5.3734 | 9.4619 | -2.2608
2965 | Body1 | -5.3165 | 9.5087 | -2.0638 | 0.032654 | -0.6344 | 0.773 | -0.000412 | -5.3734 | 9.4619 | -2.2608 | -5.2026 | 9.6022 | -1.9653 | -5.3735 | 9.462 | -1.9653
2966 | Body1 | -5.2596 | 9.5555 | -1.7684 | 0.032652 | -0.63442 | 0.77299 | -0.00040729 | -5.2026 | 9.6022 | -1.9653 | -5.2027 | 9.6023 | -1.6699 | -5.3735 | 9.4621 | -1.6699
2967 | Body1 | -5.3166 | 9.5089 | -1.473 | 0.032649 | -0.63439 | 0.77301 | -0.00041198 | -5.3735 | 9.4621 | -1.6699 | -5.2027 | 9.6024 | -1.3745 | -5.3736 | 9.4622 | -1.3745
2968 | Body1 | -5.2597 | 9.5557 | -1.1776 | 0.032644 | -0.63438 | 0.77302 | -0.0004026 | -5.2027 | 9.6024 | -1.3745 | -5.2028 | 9.6025 | -1.0791 | -5.3737 | 9.4623 | -1.0791
2969 | Body1 | -5.3168 | 9.5091 | -0.88214 | 0.032641 | -0.6344 | 0.77301 | -0.00039051 | -5.3737 | 9.4623 | -1.0791 | -5.2029 | 9.6026 | -0.78367 | -5.3737 | 9.4624 | -0.78367
2970 | Body1 | -5.2599 | 9.5559 | -0.58673 | 0.032636 | -0.63439 | 0.77301 | -0.00040261 | -5.2029 | 9.6026 | -0.78367 | -5.203 | 9.6026 | -0.48826 | -5.3738 | 9.4625 | -0.48826
2971 | Body1 | -5.3169 | 9.5093 | -0.29131 | 0.032634 | -0.63441 | 0.773 | -0.00039051 | -5.3738 | 9.4625 | -0.48826 | -5.2031 | 9.6027 | -0.19284 | -5.3739 | 9.4626 | -0.19284
2972 | Body1 | -5.3367 | 9.4931 | -0.06428 | 0.013904 | -0.6344 | 0.77301 | -0.00041198 | -5.2624 | 9.5541 | 0 | -5.3739 | 9.4626 | 0 | -5.3739 | 9.4626 | -0.19284
2973 | Body1 | -5.998 | 10.398 | -5.1674 | 1.4445e-06 | 0 | 0 | 1 | -6 | 10.3996 | -5.1674 | -5.9968 | 10.3975 | -5.1674 | -5.9973 | 10.3969 | -5.1674
2974 | Body1 | -5.7746 | 10.2145 | -5.1482 | 0.018567 | -0.0513 | 0.042105 | 0.9978 | -5.9973 | 10.3969 | -5.1674 | -5.636 | 10.1564 | -5.1387 | -5.6905 | 10.0901 | -5.1387
2975 | Body1 | -5.4711 | 9.9471 | -5.0783 | 0.03262 | -0.17464 | 0.14332 | 0.97414 | -5.6905 | 10.0901 | -5.1387 | -5.3098 | 9.9384 | -5.0481 | -5.413 | 9.8126 | -5.0481
2976 | Body1 | -5.2835 | 9.8467 | -5.0057 | 0.012442 | -0.36712 | 0.3013 | 0.88003 | -5.3098 | 9.9384 | -5.0481 | -5.2114 | 9.8727 | -4.9845 | -5.3293 | 9.729 | -4.9845
2977 | Body1 | -5.2396 | 9.7355 | -4.9171 | 0.014424 | -0.55575 | 0.4561 | 0.69507 | -5.3293 | 9.729 | -4.9845 | -5.1297 | 9.8181 | -4.8834 | -5.2599 | 9.6595 | -4.8834
2978 | Body1 | -5.1846 | 9.6863 | -4.7991 | 0.015302 | -0.6945 | 0.56997 | 0.4391 | -5.2599 | 9.6595 | -4.8834 | -5.0781 | 9.7836 | -4.7569 | -5.216 | 9.6156 | -4.7569
2979 | Body1 | -5.1138 | 9.7192 | -4.6684 | 0.014862 | -0.7645 | 0.62738 | 0.14812 | -5.0781 | 9.7836 | -4.7569 | -5.0614 | 9.7725 | -4.6241 | -5.2018 | 9.6015 | -4.6241
2980 | Body1 | -5.1083 | 9.7155 | -4.4272 | 0.032681 | -0.77301 | 0.63439 | -0.00039051 | -5.0614 | 9.7725 | -4.6241 | -5.0615 | 9.7726 | -4.3287 | -5.2019 | 9.6015 | -4.3287
2981 | Body1 | -5.1552 | 9.6586 | -4.1317 | 0.032679 | -0.77302 | 0.63439 | -0.00040729 | -5.2019 | 9.6015 | -4.3287 | -5.0616 | 9.7727 | -4.0333 | -5.202 | 9.6016 | -4.0333
2982 | Body1 | -5.1085 | 9.7157 | -3.8363 | 0.032676 | -0.773 | 0.6344 | -0.00038582 | -5.0616 | 9.7727 | -4.0333 | -5.0617 | 9.7727 | -3.7378 | -5.2021 | 9.6017 | -3.7378
2983 | Body1 | -5.1554 | 9.6588 | -3.5409 | 0.032671 | -0.77299 | 0.63442 | -0.00040731 | -5.2021 | 9.6017 | -3.7378 | -5.0618 | 9.7728 | -3.4424 | -5.2022 | 9.6018 | -3.4424
2984 | Body1 | -5.1554 | 9.6588 | -3.2455 | 0.03267 | -0.77301 | 0.63439 | -0.00038113 | -5.2022 | 9.6018 | -3.4424 | -5.0619 | 9.7729 | -3.147 | -5.2022 | 9.6019 | -3.147
2985 | Body1 | -5.1088 | 9.7159 | -2.9501 | 0.032664 | -0.773 | 0.6344 | -0.00039051 | -5.0619 | 9.7729 | -3.147 | -5.062 | 9.7729 | -2.8516 | -5.2023 | 9.602 | -2.8516
2986 | Body1 | -5.1089 | 9.716 | -2.6547 | 0.032662 | -0.77301 | 0.6344 | -0.00041198 | -5.062 | 9.7729 | -2.8516 | -5.0621 | 9.773 | -2.5562 | -5.2024 | 9.6021 | -2.5562
2987 | Body1 | -5.1557 | 9.6591 | -2.3592 | 0.032658 | -0.77302 | 0.63439 | -0.0004026 | -5.2024 | 9.6021 | -2.5562 | -5.0622 | 9.773 | -2.2608 | -5.2025 | 9.6021 | -2.2608
2988 | Body1 | -5.109 | 9.7161 | -2.0638 | 0.032654 | -0.773 | 0.6344 | -0.00039052 | -5.0622 | 9.773 | -2.2608 | -5.0623 | 9.7731 | -1.9653 | -5.2026 | 9.6022 | -1.9653
2989 | Body1 | -5.1091 | 9.7162 | -1.7684 | 0.032651 | -0.77301 | 0.63439 | -0.00041198 | -5.0623 | 9.7731 | -1.9653 | -5.0624 | 9.7732 | -1.6699 | -5.2027 | 9.6023 | -1.6699
2990 | Body1 | -5.156 | 9.6593 | -1.473 | 0.032648 | -0.77304 | 0.63436 | -0.00038112 | -5.2027 | 9.6023 | -1.6699 | -5.0625 | 9.7733 | -1.3745 | -5.2027 | 9.6024 | -1.3745
2991 | Body1 | -5.1093 | 9.7163 | -1.1776 | 0.032644 | -0.77302 | 0.63438 | -0.00039051 | -5.0625 | 9.7733 | -1.3745 | -5.0626 | 9.7733 | -1.0791 | -5.2028 | 9.6025 | -1.0791
2992 | Body1 | -5.1562 | 9.6595 | -0.88214 | 0.032641 | -0.77301 | 0.6344 | -0.0004026 | -5.2028 | 9.6025 | -1.0791 | -5.0627 | 9.7734 | -0.78367 | -5.2029 | 9.6026 | -0.78367
2993 | Body1 | -5.1095 | 9.7165 | -0.58673 | 0.032637 | -0.77299 | 0.63442 | -0.00039052 | -5.0627 | 9.7734 | -0.78367 | -5.0628 | 9.7734 | -0.48826 | -5.203 | 9.6026 | -0.48826
2994 | Body1 | -5.1096 | 9.7166 | -0.29131 | 0.032634 | -0.773 | 0.63441 | -0.00041198 | -5.0628 | 9.7734 | -0.48826 | -5.0629 | 9.7735 | -0.19284 | -5.2031 | 9.6027 | -0.19284
2995 | Body1 | -5.1726 | 9.6399 | -0.06428 | 0.013904 | -0.773 | 0.6344 | -0.00040729 | -5.1117 | 9.7143 | 0 | -5.2031 | 9.6028 | 0 | -5.2031 | 9.6027 | -0.19284
2996 | Body1 | -5.9977 | 10.3984 | -5.1674 | 1.4605e-06 | 0 | 0 | 1 | -6 | 10.3996 | -5.1674 | -5.9964 | 10.3982 | -5.1674 | -5.9968 | 10.3975 | -5.1674
2997 | Body1 | -5.7428 | 10.262 | -5.1482 | 0.018567 | -0.058531 | 0.031284 | 0.9978 | -5.9968 | 10.3975 | -5.1674 | -5.5956 | 10.2321 | -5.1387 | -5.636 | 10.1564 | -5.1387
2998 | Body1 | -5.3795 | 10.0842 | -5.0783 | 0.032618 | -0.19925 | 0.1065 | 0.97414 | -5.5956 | 10.2321 | -5.1387 | -5.2331 | 10.082 | -5.0481 | -5.3098 | 9.9384 | -5.0481
2999 | Body1 | -5.1894 | 9.9971 | -5.0057 | 0.012442 | -0.41884 | 0.22387 | 0.88003 | -5.2331 | 10.082 | -5.0481 | -5.1237 | 10.0367 | -4.9845 | -5.2114 | 9.8727 | -4.9845
3000 | Body1 | -5.1247 | 9.8966 | -4.9171 | 0.014424 | -0.63406 | 0.33889 | 0.69507 | -5.2114 | 9.8727 | -4.9845 | -5.033 | 9.9991 | -4.8834 | -5.1297 | 9.8181 | -4.8834
3001 | Body1 | -5.0611 | 9.859 | -4.7991 | 0.0153 | -0.79236 | 0.42352 | 0.43909 | -5.1297 | 9.8181 | -4.8834 | -4.9756 | 9.9753 | -4.7569 | -5.0781 | 9.7836 | -4.7569
3002 | Body1 | -5.0322 | 9.8413 | -4.6684 | 0.014861 | -0.87219 | 0.4662 | 0.14811 | -5.0781 | 9.7836 | -4.7569 | -4.9571 | 9.9677 | -4.6241 | -5.0614 | 9.7725 | -4.6241
3003 | Body1 | -4.992 | 9.9027 | -4.4272 | 0.032683 | -0.88193 | 0.47138 | -0.00040817 | -4.9571 | 9.9677 | -4.6241 | -4.9572 | 9.9677 | -4.3287 | -5.0615 | 9.7726 | -4.3287
3004 | Body1 | -4.9921 | 9.9027 | -4.1317 | 0.032678 | -0.88192 | 0.4714 | -0.00039221 | -4.9572 | 9.9677 | -4.3287 | -4.9573 | 9.9678 | -4.0333 | -5.0616 | 9.7727 | -4.0333
3005 | Body1 | -5.0269 | 9.8377 | -3.8363 | 0.032674 | -0.88194 | 0.47137 | -0.00038037 | -5.0616 | 9.7727 | -4.0333 | -4.9575 | 9.9678 | -3.7378 | -5.0617 | 9.7727 | -3.7378
3006 | Body1 | -4.9923 | 9.9028 | -3.5409 | 0.03267 | -0.88193 | 0.47137 | -0.00039223 | -4.9575 | 9.9678 | -3.7378 | -4.9576 | 9.9679 | -3.4424 | -5.0618 | 9.7728 | -3.4424
3007 | Body1 | -4.9924 | 9.9029 | -3.2455 | 0.032669 | -0.88191 | 0.47141 | -0.00037832 | -4.9576 | 9.9679 | -3.4424 | -4.9577 | 9.9679 | -3.147 | -5.0619 | 9.7729 | -3.147
3008 | Body1 | -4.9925 | 9.9029 | -2.9501 | 0.032666 | -0.88194 | 0.47136 | -0.00043802 | -4.9577 | 9.9679 | -3.147 | -4.9578 | 9.968 | -2.8516 | -5.062 | 9.7729 | -2.8516
3009 | Body1 | -5.0274 | 9.838 | -2.6547 | 0.032661 | -0.88193 | 0.47138 | -0.00041023 | -5.062 | 9.7729 | -2.8516 | -4.9579 | 9.968 | -2.5562 | -5.0621 | 9.773 | -2.5562
3010 | Body1 | -4.9927 | 9.903 | -2.3592 | 0.032659 | -0.88191 | 0.47142 | -0.00037832 | -4.9579 | 9.968 | -2.5562 | -4.958 | 9.968 | -2.2608 | -5.0622 | 9.773 | -2.2608
3011 | Body1 | -5.0276 | 9.8381 | -2.0638 | 0.032654 | -0.88193 | 0.47138 | -0.00039429 | -5.0622 | 9.773 | -2.2608 | -4.9581 | 9.9681 | -1.9653 | -5.0623 | 9.7731 | -1.9653
3012 | Body1 | -5.0277 | 9.8381 | -1.7684 | 0.032651 | -0.88193 | 0.47139 | -0.00041023 | -5.0623 | 9.7731 | -1.9653 | -4.9582 | 9.9681 | -1.6699 | -5.0624 | 9.7732 | -1.6699
3013 | Body1 | -4.993 | 9.9032 | -1.473 | 0.032647 | -0.8819 | 0.47144 | -0.00036236 | -4.9582 | 9.9681 | -1.6699 | -4.9583 | 9.9682 | -1.3745 | -5.0625 | 9.7733 | -1.3745
3014 | Body1 | -4.9931 | 9.9032 | -1.1776 | 0.032645 | -0.88192 | 0.47139 | -0.00043802 | -4.9583 | 9.9682 | -1.3745 | -4.9585 | 9.9682 | -1.0791 | -5.0626 | 9.7733 | -1.0791
3015 | Body1 | -4.9932 | 9.9033 | -0.88214 | 0.032639 | -0.88193 | 0.47138 | -0.00039221 | -4.9585 | 9.9682 | -1.0791 | -4.9586 | 9.9683 | -0.78367 | -5.0627 | 9.7734 | -0.78367
3016 | Body1 | -5.0281 | 9.8384 | -0.58673 | 0.032637 | -0.88192 | 0.4714 | -0.00039429 | -5.0627 | 9.7734 | -0.78367 | -4.9587 | 9.9683 | -0.48826 | -5.0628 | 9.7734 | -0.48826
3017 | Body1 | -4.9935 | 9.9034 | -0.29131 | 0.032634 | -0.88194 | 0.47136 | -0.00043802 | -4.9587 | 9.9683 | -0.48826 | -4.9588 | 9.9684 | -0.19284 | -5.0629 | 9.7735 | -0.19284
3018 | Body1 | -4.9815 | 9.926 | -0.06428 | 0.013904 | -0.88193 | 0.47138 | -0.00039221 | -4.9589 | 9.9684 | 0 | -5.0268 | 9.8412 | 0 | -4.9588 | 9.9684 | -0.19284
3019 | Body1 | -5.9975 | 10.3989 | -5.1674 | 1.4469e-06 | 0 | 0 | 1 | -6 | 10.3996 | -5.1674 | -5.9962 | 10.3989 | -5.1674 | -5.9964 | 10.3982 | -5.1674
3020 | Body1 | -5.7208 | 10.3151 | -5.1482 | 0.018568 | -0.06351 | 0.019265 | 0.9978 | -5.9962 | 10.3989 | -5.1674 | -5.5707 | 10.3142 | -5.1387 | -5.5956 | 10.2321 | -5.1387
3021 | Body1 | -5.3381 | 10.1839 | -5.0783 | 0.032619 | -0.2162 | 0.065584 | 0.97414 | -5.5956 | 10.2321 | -5.1387 | -5.1858 | 10.2377 | -5.0481 | -5.2331 | 10.082 | -5.0481
3022 | Body1 | -5.1264 | 10.163 | -5.0057 | 0.012443 | -0.45445 | 0.13787 | 0.88004 | -5.1858 | 10.2377 | -5.0481 | -5.0697 | 10.2146 | -4.9845 | -5.1237 | 10.0367 | -4.9845
3023 | Body1 | -5.0434 | 10.0771 | -4.9171 | 0.014424 | -0.688 | 0.2087 | 0.69505 | -5.1237 | 10.0367 | -4.9845 | -4.9734 | 10.1954 | -4.8834 | -5.033 | 9.9991 | -4.8834
3024 | Body1 | -4.9538 | 10.118 | -4.7991 | 0.015302 | -0.85974 | 0.2608 | 0.43912 | -4.9734 | 10.1954 | -4.8834 | -4.9125 | 10.1833 | -4.7569 | -4.9756 | 9.9753 | -4.7569
3025 | Body1 | -4.9419 | 10.0408 | -4.6684 | 0.014862 | -0.94638 | 0.2871 | 0.14812 | -4.9756 | 9.9753 | -4.7569 | -4.8929 | 10.1794 | -4.6241 | -4.9571 | 9.9677 | -4.6241
3026 | Body1 | -4.9358 | 10.0383 | -4.4272 | 0.032682 | -0.95694 | 0.29029 | -0.00040545 | -4.9571 | 9.9677 | -4.6241 | -4.893 | 10.1794 | -4.3287 | -4.9572 | 9.9677 | -4.3287
3027 | Body1 | -4.9145 | 10.1089 | -4.1317 | 0.032679 | -0.95693 | 0.29032 | -0.00037597 | -4.893 | 10.1794 | -4.3287 | -4.8931 | 10.1795 | -4.0333 | -4.9573 | 9.9678 | -4.0333
3028 | Body1 | -4.9146 | 10.1089 | -3.8363 | 0.032676 | -0.95693 | 0.2903 | -0.00041819 | -4.8931 | 10.1795 | -4.0333 | -4.8932 | 10.1795 | -3.7378 | -4.9575 | 9.9678 | -3.7378
3029 | Body1 | -4.9361 | 10.0384 | -3.5409 | 0.032672 | -0.95694 | 0.29029 | -0.00039564 | -4.9575 | 9.9678 | -3.7378 | -4.8934 | 10.1795 | -3.4424 | -4.9576 | 9.9679 | -3.4424
3030 | Body1 | -4.9148 | 10.109 | -3.2455 | 0.032668 | -0.95694 | 0.29028 | -0.00037597 | -4.8934 | 10.1795 | -3.4424 | -4.8935 | 10.1795 | -3.147 | -4.9577 | 9.9679 | -3.147
3031 | Body1 | -4.9363 | 10.0385 | -2.9501 | 0.032665 | -0.95693 | 0.29031 | -0.00043784 | -4.9577 | 9.9679 | -3.147 | -4.8936 | 10.1796 | -2.8516 | -4.9578 | 9.968 | -2.8516
3032 | Body1 | -4.9151 | 10.109 | -2.6547 | 0.032662 | -0.95694 | 0.29029 | -0.00040836 | -4.8936 | 10.1796 | -2.8516 | -4.8937 | 10.1796 | -2.5562 | -4.9579 | 9.968 | -2.5562
3033 | Body1 | -4.9152 | 10.1091 | -2.3592 | 0.032657 | -0.95694 | 0.29029 | -0.00037597 | -4.8937 | 10.1796 | -2.5562 | -4.8938 | 10.1796 | -2.2608 | -4.958 | 9.968 | -2.2608
3034 | Body1 | -4.9367 | 10.0386 | -2.0638 | 0.032655 | -0.95694 | 0.2903 | -0.00042803 | -4.958 | 9.968 | -2.2608 | -4.8939 | 10.1796 | -1.9653 | -4.9581 | 9.9681 | -1.9653
3035 | Body1 | -4.9154 | 10.1091 | -1.7684 | 0.032651 | -0.95694 | 0.2903 | -0.00040836 | -4.8939 | 10.1796 | -1.9653 | -4.8941 | 10.1797 | -1.6699 | -4.9582 | 9.9681 | -1.6699
3036 | Body1 | -4.9155 | 10.1092 | -1.473 | 0.032648 | -0.95694 | 0.29028 | -0.00037597 | -4.8941 | 10.1797 | -1.6699 | -4.8942 | 10.1797 | -1.3745 | -4.9583 | 9.9682 | -1.3745
3037 | Body1 | -4.937 | 10.0387 | -1.1776 | 0.032645 | -0.95693 | 0.29031 | -0.00043784 | -4.9583 | 9.9682 | -1.3745 | -4.8943 | 10.1797 | -1.0791 | -4.9585 | 9.9682 | -1.0791
3038 | Body1 | -4.9158 | 10.1092 | -0.88214 | 0.032642 | -0.95694 | 0.29029 | -0.00040836 | -4.8943 | 10.1797 | -1.0791 | -4.8944 | 10.1797 | -0.78367 | -4.9586 | 9.9683 | -0.78367
3039 | Body1 | -4.9372 | 10.0388 | -0.58673 | 0.032636 | -0.95694 | 0.29029 | -0.00037307 | -4.9586 | 9.9683 | -0.78367 | -4.8945 | 10.1798 | -0.48826 | -4.9587 | 9.9683 | -0.48826
3040 | Body1 | -4.916 | 10.1093 | -0.29131 | 0.032634 | -0.95693 | 0.29031 | -0.00041819 | -4.8945 | 10.1798 | -0.48826 | -4.8946 | 10.1798 | -0.19284 | -4.9588 | 9.9684 | -0.19284
3041 | Body1 | -4.9086 | 10.1338 | -0.06428 | 0.013904 | -0.95694 | 0.2903 | -0.00040836 | -4.8947 | 10.1798 | 0 | -4.9366 | 10.0418 | 0 | -4.8946 | 10.1798 | -0.19284
3042 | Body1 | -5.9975 | 10.3994 | -5.1674 | 1.4475e-06 | 0 | 0 | 1 | -6 | 10.3996 | -5.1674 | -5.9961 | 10.3996 | -5.1674 | -5.9962 | 10.3989 | -5.1674
3043 | Body1 | -5.7097 | 10.3712 | -5.1482 | 0.018565 | -0.066047 | 0.006505 | 0.9978 | -5.9961 | 10.3996 | -5.1674 | -5.5623 | 10.3996 | -5.1387 | -5.5707 | 10.3142 | -5.1387
3044 | Body1 | -5.306 | 10.3457 | -5.0783 | 0.032618 | -0.22484 | 0.022144 | 0.97414 | -5.5623 | 10.3996 | -5.1387 | -5.1699 | 10.3996 | -5.0481 | -5.1858 | 10.2377 | -5.0481
3045 | Body1 | -5.097 | 10.338 | -5.0057 | 0.012442 | -0.47262 | 0.046537 | 0.88003 | -5.1699 | 10.3996 | -5.0481 | -5.0515 | 10.3996 | -4.9845 | -5.0697 | 10.2146 | -4.9845
3046 | Body1 | -4.9988 | 10.2699 | -4.9171 | 0.014423 | -0.71551 | 0.070503 | 0.69503 | -5.0697 | 10.2146 | -4.9845 | -4.9533 | 10.3996 | -4.8834 | -4.9734 | 10.1954 | -4.8834
3047 | Body1 | -4.919 | 10.3275 | -4.7991 | 0.0153 | -0.89414 | 0.088046 | 0.43905 | -4.9533 | 10.3996 | -4.8834 | -4.8912 | 10.3996 | -4.7569 | -4.9125 | 10.1833 | -4.7569
3048 | Body1 | -4.8851 | 10.3262 | -4.6684 | 0.014861 | -0.9842 | 0.09694 | 0.14818 | -4.8912 | 10.3996 | -4.7569 | -4.8712 | 10.3996 | -4.6241 | -4.8929 | 10.1794 | -4.6241
3049 | Body1 | -4.8857 | 10.2528 | -4.4272 | 0.032682 | -0.99518 | 0.098031 | -0.00041088 | -4.8929 | 10.1794 | -4.6241 | -4.8713 | 10.3996 | -4.3287 | -4.893 | 10.1794 | -4.3287
3050 | Body1 | -4.8786 | 10.3262 | -4.1317 | 0.032679 | -0.99519 | 0.097995 | -0.00040425 | -4.8713 | 10.3996 | -4.3287 | -4.8714 | 10.3996 | -4.0333 | -4.8931 | 10.1795 | -4.0333
3051 | Body1 | -4.8787 | 10.3263 | -3.8363 | 0.032674 | -0.99519 | 0.098009 | -0.00040425 | -4.8714 | 10.3996 | -4.0333 | -4.8716 | 10.3996 | -3.7378 | -4.8932 | 10.1795 | -3.7378
3052 | Body1 | -4.8861 | 10.2529 | -3.5409 | 0.03267 | -0.99518 | 0.098017 | -0.0004109 | -4.8932 | 10.1795 | -3.7378 | -4.8717 | 10.3996 | -3.4424 | -4.8934 | 10.1795 | -3.4424
3053 | Body1 | -4.879 | 10.3263 | -3.2455 | 0.032668 | -0.99519 | 0.097981 | -0.00040425 | -4.8717 | 10.3996 | -3.4424 | -4.8718 | 10.3996 | -3.147 | -4.8935 | 10.1795 | -3.147
3054 | Body1 | -4.8863 | 10.2529 | -2.9501 | 0.032664 | -0.99518 | 0.09804 | -0.0004142 | -4.8935 | 10.1795 | -3.147 | -4.8719 | 10.3996 | -2.8516 | -4.8936 | 10.1796 | -2.8516
3055 | Body1 | -4.8792 | 10.3263 | -2.6547 | 0.032661 | -0.99518 | 0.098048 | -0.00040424 | -4.8719 | 10.3996 | -2.8516 | -4.872 | 10.3996 | -2.5562 | -4.8937 | 10.1796 | -2.5562
3056 | Body1 | -4.8793 | 10.3263 | -2.3592 | 0.032658 | -0.99519 | 0.098012 | -0.00040425 | -4.872 | 10.3996 | -2.5562 | -4.8722 | 10.3996 | -2.2608 | -4.8938 | 10.1796 | -2.2608
3057 | Body1 | -4.8867 | 10.253 | -2.0638 | 0.032652 | -0.99518 | 0.098026 | -0.00041421 | -4.8938 | 10.1796 | -2.2608 | -4.8723 | 10.3996 | -1.9653 | -4.8939 | 10.1796 | -1.9653
3058 | Body1 | -4.8796 | 10.3263 | -1.7684 | 0.032651 | -0.99518 | 0.098034 | -0.00040424 | -4.8723 | 10.3996 | -1.9653 | -4.8724 | 10.3996 | -1.6699 | -4.8941 | 10.1797 | -1.6699
3059 | Body1 | -4.8797 | 10.3263 | -1.473 | 0.032647 | -0.99519 | 0.097998 | -0.00040425 | -4.8724 | 10.3996 | -1.6699 | -4.8725 | 10.3996 | -1.3745 | -4.8942 | 10.1797 | -1.3745
3060 | Body1 | -4.887 | 10.253 | -1.1776 | 0.032643 | -0.99519 | 0.098012 | -0.0004142 | -4.8942 | 10.1797 | -1.3745 | -4.8726 | 10.3996 | -1.0791 | -4.8943 | 10.1797 | -1.0791
3061 | Body1 | -4.8799 | 10.3263 | -0.88214 | 0.03264 | -0.99518 | 0.098021 | -0.00040425 | -4.8726 | 10.3996 | -1.0791 | -4.8727 | 10.3996 | -0.78367 | -4.8944 | 10.1797 | -0.78367
3062 | Body1 | -4.8873 | 10.253 | -0.58673 | 0.032636 | -0.99519 | 0.097985 | -0.00037721 | -4.8944 | 10.1797 | -0.78367 | -4.8729 | 10.3996 | -0.48826 | -4.8945 | 10.1798 | -0.48826
3063 | Body1 | -4.8802 | 10.3264 | -0.29131 | 0.032633 | -0.99519 | 0.097998 | -0.00040425 | -4.8729 | 10.3996 | -0.48826 | -4.873 | 10.3996 | -0.19284 | -4.8946 | 10.1798 | -0.19284
3064 | Body1 | -4.8778 | 10.3518 | -0.06428 | 0.013904 | -0.99519 | 0.098007 | -0.00040425 | -4.8731 | 10.3996 | 0 | -4.8872 | 10.2561 | 0 | -4.873 | 10.3996 | -0.19284
3065 | Body1 | -5.9974 | 10.3999 | -5.1674 | 1.4668e-06 | 0 | 0 | 1 | -6 | 10.3996 | -5.1674 | -5.9962 | 10.4004 | -5.1674 | -5.9961 | 10.3996 | -5.1674
3066 | Body1 | -5.7097 | 10.4281 | -5.1482 | 0.018568 | -0.066047 | -0.0065042 | 0.9978 | -5.9961 | 10.3996 | -5.1674 | -5.5707 | 10.485 | -5.1387 | -5.5623 | 10.3996 | -5.1387
3067 | Body1 | -5.306 | 10.4536 | -5.0783 | 0.03262 | -0.22484 | -0.022143 | 0.97414 | -5.5623 | 10.3996 | -5.1387 | -5.1858 | 10.5616 | -5.0481 | -5.1699 | 10.3996 | -5.0481
3068 | Body1 | -5.1023 | 10.5153 | -5.0057 | 0.012443 | -0.47261 | -0.046533 | 0.88004 | -5.1858 | 10.5616 | -5.0481 | -5.0697 | 10.5847 | -4.9845 | -5.0515 | 10.3996 | -4.9845
3069 | Body1 | -4.9928 | 10.4677 | -4.9171 | 0.014425 | -0.71547 | -0.070496 | 0.69508 | -5.0515 | 10.3996 | -4.9845 | -4.9734 | 10.6038 | -4.8834 | -4.9533 | 10.3996 | -4.8834
3070 | Body1 | -4.9257 | 10.5398 | -4.7991 | 0.015302 | -0.8941 | -0.088038 | 0.43912 | -4.9734 | 10.6038 | -4.8834 | -4.9125 | 10.616 | -4.7569 | -4.8912 | 10.3996 | -4.7569
3071 | Body1 | -4.8851 | 10.473 | -4.6684 | 0.014862 | -0.9842 | -0.096936 | 0.14818 | -4.8912 | 10.3996 | -4.7569 | -4.8929 | 10.6199 | -4.6241 | -4.8712 | 10.3996 | -4.6241
3072 | Body1 | -4.8785 | 10.473 | -4.4272 | 0.032683 | -0.99518 | -0.098027 | -0.00040424 | -4.8712 | 10.3996 | -4.6241 | -4.893 | 10.6198 | -4.3287 | -4.8713 | 10.3996 | -4.3287
3073 | Body1 | -4.8859 | 10.5464 | -4.1317 | 0.03268 | -0.99519 | -0.097991 | -0.00037719 | -4.893 | 10.6198 | -4.3287 | -4.8931 | 10.6198 | -4.0333 | -4.8714 | 10.3996 | -4.0333
3074 | Body1 | -4.8787 | 10.473 | -3.8363 | 0.032676 | -0.99519 | -0.098004 | -0.00040425 | -4.8714 | 10.3996 | -4.0333 | -4.8932 | 10.6198 | -3.7378 | -4.8716 | 10.3996 | -3.7378
3075 | Body1 | -4.8789 | 10.473 | -3.5409 | 0.032672 | -0.99519 | -0.098013 | -0.00040426 | -4.8716 | 10.3996 | -3.7378 | -4.8934 | 10.6198 | -3.4424 | -4.8717 | 10.3996 | -3.4424
3076 | Body1 | -4.879 | 10.473 | -3.2455 | 0.03267 | -0.99519 | -0.097977 | -0.00040425 | -4.8717 | 10.3996 | -3.4424 | -4.8935 | 10.6197 | -3.147 | -4.8718 | 10.3996 | -3.147
3077 | Body1 | -4.8791 | 10.473 | -2.9501 | 0.032665 | -0.99518 | -0.098035 | -0.00037056 | -4.8718 | 10.3996 | -3.147 | -4.8936 | 10.6197 | -2.8516 | -4.8719 | 10.3996 | -2.8516
3078 | Body1 | -4.8864 | 10.5464 | -2.6547 | 0.032662 | -0.99518 | -0.098044 | -0.00041088 | -4.8936 | 10.6197 | -2.8516 | -4.8937 | 10.6197 | -2.5562 | -4.872 | 10.3996 | -2.5562
3079 | Body1 | -4.8793 | 10.473 | -2.3592 | 0.032659 | -0.99519 | -0.098008 | -0.00040425 | -4.872 | 10.3996 | -2.5562 | -4.8938 | 10.6197 | -2.2608 | -4.8722 | 10.3996 | -2.2608
3080 | Body1 | -4.8795 | 10.473 | -2.0638 | 0.032654 | -0.99518 | -0.098021 | -0.00040426 | -4.8722 | 10.3996 | -2.2608 | -4.8939 | 10.6197 | -1.9653 | -4.8723 | 10.3996 | -1.9653
3081 | Body1 | -4.8796 | 10.473 | -1.7684 | 0.032652 | -0.99518 | -0.09803 | -0.00040424 | -4.8723 | 10.3996 | -1.9653 | -4.8941 | 10.6196 | -1.6699 | -4.8724 | 10.3996 | -1.6699
3082 | Body1 | -4.8797 | 10.473 | -1.473 | 0.032649 | -0.99519 | -0.097994 | -0.00040425 | -4.8724 | 10.3996 | -1.6699 | -4.8942 | 10.6196 | -1.3745 | -4.8725 | 10.3996 | -1.3745
3083 | Body1 | -4.8798 | 10.473 | -1.1776 | 0.032645 | -0.99519 | -0.098007 | -0.00040425 | -4.8725 | 10.3996 | -1.3745 | -4.8943 | 10.6196 | -1.0791 | -4.8726 | 10.3996 | -1.0791
3084 | Body1 | -4.8871 | 10.5463 | -0.88214 | 0.032642 | -0.99518 | -0.098016 | -0.00041088 | -4.8943 | 10.6196 | -1.0791 | -4.8944 | 10.6196 | -0.78367 | -4.8727 | 10.3996 | -0.78367
3085 | Body1 | -4.88 | 10.4729 | -0.58673 | 0.032637 | -0.99519 | -0.09798 | -0.00040426 | -4.8727 | 10.3996 | -0.78367 | -4.8945 | 10.6195 | -0.48826 | -4.8729 | 10.3996 | -0.48826
3086 | Body1 | -4.8802 | 10.4729 | -0.29131 | 0.032634 | -0.99519 | -0.097993 | -0.00040425 | -4.8729 | 10.3996 | -0.48826 | -4.8946 | 10.6195 | -0.19284 | -4.873 | 10.3996 | -0.19284
3087 | Body1 | -4.8778 | 10.4475 | -0.06428 | 0.013904 | -0.99519 | -0.098002 | -0.00040425 | -4.8872 | 10.5432 | 0 | -4.8731 | 10.3996 | 0 | -4.873 | 10.3996 | -0.19284
3088 | Body1 | -5.9975 | 10.4004 | -5.1674 | 1.448e-06 | 0 | 0 | 1 | -6 | 10.3996 | -5.1674 | -5.9964 | 10.4011 | -5.1674 | -5.9962 | 10.4004 | -5.1674
3089 | Body1 | -5.7209 | 10.4844 | -5.1482 | 0.018568 | -0.06351 | -0.019265 | 0.9978 | -5.9964 | 10.4011 | -5.1674 | -5.5956 | 10.5672 | -5.1387 | -5.5707 | 10.485 | -5.1387
3090 | Body1 | -5.3381 | 10.6154 | -5.0783 | 0.032619 | -0.2162 | -0.065584 | 0.97414 | -5.5956 | 10.5672 | -5.1387 | -5.2331 | 10.7173 | -5.0481 | -5.1858 | 10.5616 | -5.0481
3091 | Body1 | -5.1422 | 10.6882 | -5.0057 | 0.012443 | -0.45446 | -0.13787 | 0.88003 | -5.2331 | 10.7173 | -5.0481 | -5.1237 | 10.7626 | -4.9845 | -5.0697 | 10.5847 | -4.9845
3092 | Body1 | -5.0254 | 10.6629 | -4.9171 | 0.014423 | -0.68803 | -0.2087 | 0.69503 | -5.0697 | 10.5847 | -4.9845 | -5.033 | 10.8002 | -4.8834 | -4.9734 | 10.6038 | -4.8834
3093 | Body1 | -4.9737 | 10.7467 | -4.7991 | 0.015302 | -0.85975 | -0.2608 | 0.43911 | -5.033 | 10.8002 | -4.8834 | -4.9756 | 10.824 | -4.7569 | -4.9125 | 10.616 | -4.7569
3094 | Body1 | -4.9208 | 10.6891 | -4.6684 | 0.014862 | -0.94638 | -0.2871 | 0.14813 | -4.9125 | 10.616 | -4.7569 | -4.9571 | 10.8316 | -4.6241 | -4.8929 | 10.6199 | -4.6241
3095 | Body1 | -4.9358 | 10.761 | -4.4272 | 0.032682 | -0.95694 | -0.29029 | -0.00040545 | -4.9571 | 10.8316 | -4.6241 | -4.9572 | 10.8316 | -4.3287 | -4.893 | 10.6198 | -4.3287
3096 | Body1 | -4.9359 | 10.761 | -4.1317 | 0.032679 | -0.95693 | -0.29032 | -0.00039562 | -4.9572 | 10.8316 | -4.3287 | -4.9573 | 10.8315 | -4.0333 | -4.8931 | 10.6198 | -4.0333
3097 | Body1 | -4.9146 | 10.6904 | -3.8363 | 0.032676 | -0.95693 | -0.2903 | -0.00041819 | -4.8931 | 10.6198 | -4.0333 | -4.9575 | 10.8315 | -3.7378 | -4.8932 | 10.6198 | -3.7378
3098 | Body1 | -4.9147 | 10.6903 | -3.5409 | 0.032672 | -0.95694 | -0.29029 | -0.00040838 | -4.8932 | 10.6198 | -3.7378 | -4.9576 | 10.8314 | -3.4424 | -4.8934 | 10.6198 | -3.4424
3099 | Body1 | -4.9148 | 10.6903 | -3.2455 | 0.032668 | -0.95694 | -0.29028 | -0.00037597 | -4.8934 | 10.6198 | -3.4424 | -4.9577 | 10.8314 | -3.147 | -4.8935 | 10.6197 | -3.147
3100 | Body1 | -4.9149 | 10.6903 | -2.9501 | 0.032665 | -0.95693 | -0.29031 | -0.00041819 | -4.8935 | 10.6197 | -3.147 | -4.9578 | 10.8313 | -2.8516 | -4.8936 | 10.6197 | -2.8516
3101 | Body1 | -4.9365 | 10.7608 | -2.6547 | 0.032662 | -0.95694 | -0.29029 | -0.00039562 | -4.9578 | 10.8313 | -2.8516 | -4.9579 | 10.8313 | -2.5562 | -4.8937 | 10.6197 | -2.5562
3102 | Body1 | -4.9152 | 10.6902 | -2.3592 | 0.032657 | -0.95694 | -0.29029 | -0.00037597 | -4.8937 | 10.6197 | -2.5562 | -4.958 | 10.8313 | -2.2608 | -4.8938 | 10.6197 | -2.2608
3103 | Body1 | -4.9367 | 10.7607 | -2.0638 | 0.032655 | -0.95694 | -0.2903 | -0.00042803 | -4.958 | 10.8313 | -2.2608 | -4.9581 | 10.8312 | -1.9653 | -4.8939 | 10.6197 | -1.9653
3104 | Body1 | -4.9154 | 10.6901 | -1.7684 | 0.032651 | -0.95694 | -0.2903 | -0.00040836 | -4.8939 | 10.6197 | -1.9653 | -4.9582 | 10.8312 | -1.6699 | -4.8941 | 10.6196 | -1.6699
3105 | Body1 | -4.9155 | 10.6901 | -1.473 | 0.032648 | -0.95694 | -0.29028 | -0.00037597 | -4.8941 | 10.6196 | -1.6699 | -4.9583 | 10.8311 | -1.3745 | -4.8942 | 10.6196 | -1.3745
3106 | Body1 | -4.937 | 10.7606 | -1.1776 | 0.032645 | -0.95693 | -0.29031 | -0.00043784 | -4.9583 | 10.8311 | -1.3745 | -4.9585 | 10.8311 | -1.0791 | -4.8943 | 10.6196 | -1.0791
3107 | Body1 | -4.9371 | 10.7606 | -0.88214 | 0.032642 | -0.95694 | -0.29029 | -0.00039562 | -4.9585 | 10.8311 | -1.0791 | -4.9586 | 10.831 | -0.78367 | -4.8944 | 10.6196 | -0.78367
3108 | Body1 | -4.9372 | 10.7605 | -0.58673 | 0.032636 | -0.95694 | -0.29029 | -0.00037307 | -4.9586 | 10.831 | -0.78367 | -4.9587 | 10.831 | -0.48826 | -4.8945 | 10.6195 | -0.48826
3109 | Body1 | -4.916 | 10.69 | -0.29131 | 0.032634 | -0.95693 | -0.29031 | -0.00041819 | -4.8945 | 10.6195 | -0.48826 | -4.9588 | 10.8309 | -0.19284 | -4.8946 | 10.6195 | -0.19284
3110 | Body1 | -4.9086 | 10.6655 | -0.06428 | 0.013904 | -0.95694 | -0.2903 | -0.00040836 | -4.9366 | 10.7575 | 0 | -4.8947 | 10.6195 | 0 | -4.8946 | 10.6195 | -0.19284
3111 | Body1 | -5.9977 | 10.4009 | -5.1674 | 1.4623e-06 | 0 | 0 | 1 | -6 | 10.3996 | -5.1674 | -5.9968 | 10.4018 | -5.1674 | -5.9964 | 10.4011 | -5.1674
3112 | Body1 | -5.7427 | 10.537 | -5.1482 | 0.018567 | -0.058531 | -0.031284 | 0.9978 | -5.9964 | 10.4011 | -5.1674 | -5.636 | 10.6428 | -5.1387 | -5.5956 | 10.5672 | -5.1387
3113 | Body1 | -5.3795 | 10.7151 | -5.0783 | 0.032618 | -0.19925 | -0.1065 | 0.97414 | -5.5956 | 10.5672 | -5.1387 | -5.3098 | 10.8608 | -5.0481 | -5.2331 | 10.7173 | -5.0481
3114 | Body1 | -5.2149 | 10.85 | -5.0057 | 0.012442 | -0.41885 | -0.22388 | 0.88003 | -5.3098 | 10.8608 | -5.0481 | -5.2114 | 10.9266 | -4.9845 | -5.1237 | 10.7626 | -4.9845
3115 | Body1 | -5.0955 | 10.848 | -4.9171 | 0.014424 | -0.63407 | -0.3389 | 0.69505 | -5.1237 | 10.7626 | -4.9845 | -5.1297 | 10.9811 | -4.8834 | -5.033 | 10.8002 | -4.8834
3116 | Body1 | -5.0611 | 10.9403 | -4.7991 | 0.0153 | -0.79236 | -0.42352 | 0.43909 | -5.1297 | 10.9811 | -4.8834 | -5.0781 | 11.0157 | -4.7569 | -4.9756 | 10.824 | -4.7569
3117 | Body1 | -5.0322 | 10.958 | -4.6684 | 0.014861 | -0.87219 | -0.4662 | 0.14811 | -5.0781 | 11.0157 | -4.7569 | -5.0614 | 11.0268 | -4.6241 | -4.9571 | 10.8316 | -4.6241
3118 | Body1 | -4.992 | 10.8966 | -4.4272 | 0.032683 | -0.88193 | -0.47138 | -0.00040817 | -4.9571 | 10.8316 | -4.6241 | -5.0615 | 11.0267 | -4.3287 | -4.9572 | 10.8316 | -4.3287
3119 | Body1 | -4.9921 | 10.8966 | -4.1317 | 0.032678 | -0.88192 | -0.4714 | -0.00039221 | -4.9572 | 10.8316 | -4.3287 | -5.0616 | 11.0266 | -4.0333 | -4.9573 | 10.8315 | -4.0333
3120 | Body1 | -4.9922 | 10.8965 | -3.8363 | 0.032674 | -0.88194 | -0.47137 | -0.00040817 | -4.9573 | 10.8315 | -4.0333 | -5.0617 | 11.0266 | -3.7378 | -4.9575 | 10.8315 | -3.7378
3121 | Body1 | -5.027 | 10.9615 | -3.5409 | 0.03267 | -0.88193 | -0.47137 | -0.00039429 | -5.0617 | 11.0266 | -3.7378 | -5.0618 | 11.0265 | -3.4424 | -4.9576 | 10.8314 | -3.4424
3122 | Body1 | -4.9924 | 10.8964 | -3.2455 | 0.032669 | -0.88191 | -0.47141 | -0.00037832 | -4.9576 | 10.8314 | -3.4424 | -5.0619 | 11.0264 | -3.147 | -4.9577 | 10.8314 | -3.147
3123 | Body1 | -4.9925 | 10.8964 | -2.9501 | 0.032666 | -0.88194 | -0.47136 | -0.00043802 | -4.9577 | 10.8314 | -3.147 | -5.062 | 11.0264 | -2.8516 | -4.9578 | 10.8313 | -2.8516
3124 | Body1 | -4.9926 | 10.8963 | -2.6547 | 0.032661 | -0.88193 | -0.47138 | -0.00039221 | -4.9578 | 10.8313 | -2.8516 | -5.0621 | 11.0263 | -2.5562 | -4.9579 | 10.8313 | -2.5562
3125 | Body1 | -4.9927 | 10.8963 | -2.3592 | 0.032659 | -0.88191 | -0.47142 | -0.00037832 | -4.9579 | 10.8313 | -2.5562 | -5.0622 | 11.0262 | -2.2608 | -4.958 | 10.8313 | -2.2608
3126 | Body1 | -5.0276 | 10.9612 | -2.0638 | 0.032654 | -0.88193 | -0.47138 | -0.00039429 | -5.0622 | 11.0262 | -2.2608 | -5.0623 | 11.0262 | -1.9653 | -4.9581 | 10.8312 | -1.9653
3127 | Body1 | -5.0277 | 10.9611 | -1.7684 | 0.032651 | -0.88193 | -0.47139 | -0.00041023 | -5.0623 | 11.0262 | -1.9653 | -5.0624 | 11.0261 | -1.6699 | -4.9582 | 10.8312 | -1.6699
3128 | Body1 | -4.993 | 10.8961 | -1.473 | 0.032647 | -0.8819 | -0.47144 | -0.00036236 | -4.9582 | 10.8312 | -1.6699 | -5.0625 | 11.026 | -1.3745 | -4.9583 | 10.8311 | -1.3745
3129 | Body1 | -4.9931 | 10.8961 | -1.1776 | 0.032645 | -0.88192 | -0.47139 | -0.00043802 | -4.9583 | 10.8311 | -1.3745 | -5.0626 | 11.026 | -1.0791 | -4.9585 | 10.8311 | -1.0791
3130 | Body1 | -5.028 | 10.961 | -0.88214 | 0.032639 | -0.88193 | -0.47138 | -0.00038037 | -5.0626 | 11.026 | -1.0791 | -5.0627 | 11.0259 | -0.78367 | -4.9586 | 10.831 | -0.78367
3131 | Body1 | -4.9933 | 10.896 | -0.58673 | 0.032637 | -0.88192 | -0.4714 | -0.00037833 | -4.9586 | 10.831 | -0.78367 | -5.0628 | 11.0259 | -0.48826 | -4.9587 | 10.831 | -0.48826
3132 | Body1 | -4.9935 | 10.8959 | -0.29131 | 0.032634 | -0.88194 | -0.47136 | -0.00043802 | -4.9587 | 10.831 | -0.48826 | -5.0629 | 11.0258 | -0.19284 | -4.9588 | 10.8309 | -0.19284
3133 | Body1 | -4.9815 | 10.8733 | -0.06428 | 0.013904 | -0.88193 | -0.47138 | -0.00039221 | -5.0268 | 10.9581 | 0 | -4.9589 | 10.8309 | 0 | -4.9588 | 10.8309 | -0.19284
3134 | Body1 | -5.998 | 10.4013 | -5.1674 | 1.463e-06 | 0 | 0 | 1 | -6 | 10.3996 | -5.1674 | -5.9973 | 10.4024 | -5.1674 | -5.9968 | 10.4018 | -5.1674
3135 | Body1 | -5.7746 | 10.5848 | -5.1482 | 0.018567 | -0.051301 | -0.042105 | 0.9978 | -5.9973 | 10.4024 | -5.1674 | -5.6905 | 10.7092 | -5.1387 | -5.636 | 10.6428 | -5.1387
3136 | Body1 | -5.4711 | 10.8522 | -5.0783 | 0.03262 | -0.17464 | -0.14332 | 0.97414 | -5.6905 | 10.7092 | -5.1387 | -5.413 | 10.9866 | -5.0481 | -5.3098 | 10.8608 | -5.0481
3137 | Body1 | -5.3179 | 10.9945 | -5.0057 | 0.012442 | -0.36713 | -0.3013 | 0.88002 | -5.413 | 10.9866 | -5.0481 | -5.3293 | 11.0703 | -4.9845 | -5.2114 | 10.9266 | -4.9845
3138 | Body1 | -5.2003 | 11.0158 | -4.9171 | 0.014424 | -0.55575 | -0.4561 | 0.69507 | -5.2114 | 10.9266 | -4.9845 | -5.2599 | 11.1398 | -4.8834 | -5.1297 | 10.9811 | -4.8834
3139 | Body1 | -5.1846 | 11.113 | -4.7991 | 0.015302 | -0.6945 | -0.56997 | 0.4391 | -5.2599 | 11.1398 | -4.8834 | -5.216 | 11.1837 | -4.7569 | -5.0781 | 11.0157 | -4.7569
3140 | Body1 | -5.1597 | 11.1361 | -4.6684 | 0.014862 | -0.76449 | -0.62738 | 0.14816 | -5.216 | 11.1837 | -4.7569 | -5.2018 | 11.1978 | -4.6241 | -5.0614 | 11.0268 | -4.6241
3141 | Body1 | -5.1083 | 11.0837 | -4.4272 | 0.032681 | -0.77301 | -0.63439 | -0.00039051 | -5.0614 | 11.0268 | -4.6241 | -5.2019 | 11.1977 | -4.3287 | -5.0615 | 11.0267 | -4.3287
3142 | Body1 | -5.1084 | 11.0837 | -4.1317 | 0.032679 | -0.77302 | -0.63439 | -0.00041199 | -5.0615 | 11.0267 | -4.3287 | -5.202 | 11.1977 | -4.0333 | -5.0616 | 11.0266 | -4.0333
3143 | Body1 | -5.1085 | 11.0836 | -3.8363 | 0.032676 | -0.773 | -0.6344 | -0.00038582 | -5.0616 | 11.0266 | -4.0333 | -5.2021 | 11.1976 | -3.7378 | -5.0617 | 11.0266 | -3.7378
3144 | Body1 | -5.1554 | 11.1405 | -3.5409 | 0.032671 | -0.77299 | -0.63442 | -0.00040731 | -5.2021 | 11.1976 | -3.7378 | -5.2022 | 11.1975 | -3.4424 | -5.0618 | 11.0265 | -3.4424
3145 | Body1 | -5.1087 | 11.0835 | -3.2455 | 0.03267 | -0.77301 | -0.63439 | -0.00041199 | -5.0618 | 11.0265 | -3.4424 | -5.2022 | 11.1974 | -3.147 | -5.0619 | 11.0264 | -3.147
3146 | Body1 | -5.1088 | 11.0834 | -2.9501 | 0.032664 | -0.773 | -0.6344 | -0.00039051 | -5.0619 | 11.0264 | -3.147 | -5.2023 | 11.1973 | -2.8516 | -5.062 | 11.0264 | -2.8516
3147 | Body1 | -5.1089 | 11.0833 | -2.6547 | 0.032662 | -0.77301 | -0.6344 | -0.00041198 | -5.062 | 11.0264 | -2.8516 | -5.2024 | 11.1972 | -2.5562 | -5.0621 | 11.0263 | -2.5562
3148 | Body1 | -5.109 | 11.0832 | -2.3592 | 0.032658 | -0.77302 | -0.63439 | -0.00041199 | -5.0621 | 11.0263 | -2.5562 | -5.2025 | 11.1972 | -2.2608 | -5.0622 | 11.0262 | -2.2608
3149 | Body1 | -5.1558 | 11.1401 | -2.0638 | 0.032654 | -0.773 | -0.6344 | -0.00040731 | -5.2025 | 11.1972 | -2.2608 | -5.2026 | 11.1971 | -1.9653 | -5.0623 | 11.0262 | -1.9653
3150 | Body1 | -5.1091 | 11.0831 | -1.7684 | 0.032652 | -0.77303 | -0.63437 | -0.00041199 | -5.0623 | 11.0262 | -1.9653 | -5.2027 | 11.197 | -1.6699 | -5.0624 | 11.0261 | -1.6699
3151 | Body1 | -5.156 | 11.14 | -1.473 | 0.032648 | -0.77304 | -0.63436 | -0.0004026 | -5.2027 | 11.197 | -1.6699 | -5.2027 | 11.1969 | -1.3745 | -5.0625 | 11.026 | -1.3745
3152 | Body1 | -5.1093 | 11.0829 | -1.1776 | 0.032644 | -0.77302 | -0.63438 | -0.00039051 | -5.0625 | 11.026 | -1.3745 | -5.2028 | 11.1968 | -1.0791 | -5.0626 | 11.026 | -1.0791
3153 | Body1 | -5.1562 | 11.1398 | -0.88214 | 0.032641 | -0.77301 | -0.6344 | -0.0004026 | -5.2028 | 11.1968 | -1.0791 | -5.2029 | 11.1967 | -0.78367 | -5.0627 | 11.0259 | -0.78367
3154 | Body1 | -5.1095 | 11.0828 | -0.58673 | 0.032637 | -0.77299 | -0.63442 | -0.00039052 | -5.0627 | 11.0259 | -0.78367 | -5.203 | 11.1966 | -0.48826 | -5.0628 | 11.0259 | -0.48826
3155 | Body1 | -5.1096 | 11.0827 | -0.29131 | 0.032634 | -0.773 | -0.63441 | -0.00041198 | -5.0628 | 11.0259 | -0.48826 | -5.2031 | 11.1966 | -0.19284 | -5.0629 | 11.0258 | -0.19284
3156 | Body1 | -5.0935 | 11.0629 | -0.06428 | 0.013904 | -0.773 | -0.6344 | -0.00041198 | -5.1545 | 11.1372 | 0 | -5.063 | 11.0257 | 0 | -5.0629 | 11.0258 | -0.19284
3157 | Body1 | -5.9984 | 10.4016 | -5.1674 | 1.4635e-06 | 0 | 0 | 1 | -6 | 10.3996 | -5.1674 | -5.9979 | 10.4029 | -5.1674 | -5.9973 | 10.4024 | -5.1674
3158 | Body1 | -5.815 | 10.6252 | -5.1482 | 0.018568 | -0.042102 | -0.051305 | 0.9978 | -5.9979 | 10.4029 | -5.1674 | -5.7568 | 10.7636 | -5.1387 | -5.6905 | 10.7092 | -5.1387
3159 | Body1 | -5.5474 | 10.9286 | -5.0783 | 0.032618 | -0.14332 | -0.17465 | 0.97414 | -5.6905 | 10.7092 | -5.1387 | -5.5388 | 11.0899 | -5.0481 | -5.413 | 10.9866 | -5.0481
3160 | Body1 | -5.4051 | 11.0818 | -5.0057 | 0.012442 | -0.3013 | -0.36713 | 0.88002 | -5.413 | 10.9866 | -5.0481 | -5.473 | 11.1883 | -4.9845 | -5.3293 | 11.0703 | -4.9845
3161 | Body1 | -5.3838 | 11.1993 | -4.9171 | 0.014424 | -0.4561 | -0.55575 | 0.69506 | -5.473 | 11.1883 | -4.9845 | -5.4185 | 11.2699 | -4.8834 | -5.2599 | 11.1398 | -4.8834
3162 | Body1 | -5.2866 | 11.215 | -4.7991 | 0.015301 | -0.56996 | -0.6945 | 0.4391 | -5.2599 | 11.1398 | -4.8834 | -5.384 | 11.3216 | -4.7569 | -5.216 | 11.1837 | -4.7569
3163 | Body1 | -5.3196 | 11.2859 | -4.6684 | 0.014861 | -0.6274 | -0.76447 | 0.14817 | -5.384 | 11.3216 | -4.7569 | -5.3729 | 11.3382 | -4.6241 | -5.2018 | 11.1978 | -4.6241
3164 | Body1 | -5.2589 | 11.2446 | -4.4272 | 0.032683 | -0.6344 | -0.77301 | -0.00040729 | -5.2018 | 11.1978 | -4.6241 | -5.3729 | 11.3381 | -4.3287 | -5.2019 | 11.1977 | -4.3287
3165 | Body1 | -5.259 | 11.2445 | -4.1317 | 0.032678 | -0.63441 | -0.773 | -0.0004026 | -5.2019 | 11.1977 | -4.3287 | -5.373 | 11.338 | -4.0333 | -5.202 | 11.1977 | -4.0333
3166 | Body1 | -5.259 | 11.2444 | -3.8363 | 0.032676 | -0.6344 | -0.773 | -0.00040729 | -5.202 | 11.1977 | -4.0333 | -5.3731 | 11.3379 | -3.7378 | -5.2021 | 11.1976 | -3.7378
3167 | Body1 | -5.3161 | 11.2911 | -3.5409 | 0.03267 | -0.63439 | -0.77301 | -0.000412 | -5.3731 | 11.3379 | -3.7378 | -5.3731 | 11.3378 | -3.4424 | -5.2022 | 11.1975 | -3.4424
3168 | Body1 | -5.2592 | 11.2442 | -3.2455 | 0.032667 | -0.63438 | -0.77302 | -0.00038113 | -5.2022 | 11.1975 | -3.4424 | -5.3732 | 11.3377 | -3.147 | -5.2022 | 11.1974 | -3.147
3169 | Body1 | -5.2593 | 11.2441 | -2.9501 | 0.032665 | -0.63438 | -0.77302 | -0.00040729 | -5.2022 | 11.1974 | -3.147 | -5.3733 | 11.3376 | -2.8516 | -5.2023 | 11.1973 | -2.8516
3170 | Body1 | -5.3163 | 11.2908 | -2.6547 | 0.032661 | -0.63437 | -0.77303 | -0.00041199 | -5.3733 | 11.3376 | -2.8516 | -5.3733 | 11.3375 | -2.5562 | -5.2024 | 11.1972 | -2.5562
3171 | Body1 | -5.2594 | 11.2439 | -2.3592 | 0.032659 | -0.63441 | -0.77299 | -0.00040729 | -5.2024 | 11.1972 | -2.5562 | -5.3734 | 11.3374 | -2.2608 | -5.2025 | 11.1972 | -2.2608
3172 | Body1 | -5.3165 | 11.2906 | -2.0638 | 0.032654 | -0.6344 | -0.773 | -0.000412 | -5.3734 | 11.3374 | -2.2608 | -5.3735 | 11.3373 | -1.9653 | -5.2026 | 11.1971 | -1.9653
3173 | Body1 | -5.2596 | 11.2438 | -1.7684 | 0.032651 | -0.63439 | -0.77301 | -0.00038113 | -5.2026 | 11.1971 | -1.9653 | -5.3735 | 11.3372 | -1.6699 | -5.2027 | 11.197 | -1.6699
3174 | Body1 | -5.3166 | 11.2904 | -1.473 | 0.032649 | -0.63439 | -0.77301 | -0.00041198 | -5.3735 | 11.3372 | -1.6699 | -5.3736 | 11.3371 | -1.3745 | -5.2027 | 11.1969 | -1.3745
3175 | Body1 | -5.2597 | 11.2436 | -1.1776 | 0.032644 | -0.63438 | -0.77302 | -0.0004026 | -5.2027 | 11.1969 | -1.3745 | -5.3737 | 11.337 | -1.0791 | -5.2028 | 11.1968 | -1.0791
3176 | Body1 | -5.2598 | 11.2435 | -0.88214 | 0.032641 | -0.6344 | -0.77301 | -0.00040729 | -5.2028 | 11.1968 | -1.0791 | -5.3737 | 11.3369 | -0.78367 | -5.2029 | 11.1967 | -0.78367
3177 | Body1 | -5.2599 | 11.2434 | -0.58673 | 0.032636 | -0.63439 | -0.77301 | -0.00040261 | -5.2029 | 11.1967 | -0.78367 | -5.3738 | 11.3368 | -0.48826 | -5.203 | 11.1966 | -0.48826
3178 | Body1 | -5.3169 | 11.29 | -0.29131 | 0.032634 | -0.63441 | -0.773 | -0.00039051 | -5.3738 | 11.3368 | -0.48826 | -5.3739 | 11.3367 | -0.19284 | -5.2031 | 11.1966 | -0.19284
3179 | Body1 | -5.3367 | 11.3062 | -0.06428 | 0.013904 | -0.6344 | -0.77301 | -0.00041198 | -5.3739 | 11.3367 | 0 | -5.2624 | 11.2452 | 0 | -5.3739 | 11.3367 | -0.19284
3180 | Body1 | -5.9988 | 10.4019 | -5.1674 | 1.4371e-06 | 0 | 0 | 1 | -6 | 10.3996 | -5.1674 | -5.9985 | 10.4032 | -5.1674 | -5.9979 | 10.4029 | -5.1674
3181 | Body1 | -5.8624 | 10.6568 | -5.1482 | 0.018567 | -0.031285 | -0.058532 | 0.9978 | -5.9979 | 10.4029 | -5.1674 | -5.8325 | 10.8041 | -5.1387 | -5.7568 | 10.7636 | -5.1387
3182 | Body1 | -5.6845 | 11.0202 | -5.0783 | 0.03262 | -0.10651 | -0.19924 | 0.97414 | -5.8325 | 10.8041 | -5.1387 | -5.6823 | 11.1666 | -5.0481 | -5.5388 | 11.0899 | -5.0481
3183 | Body1 | -5.5496 | 11.1847 | -5.0057 | 0.012443 | -0.22387 | -0.41882 | 0.88004 | -5.5388 | 11.0899 | -5.0481 | -5.637 | 11.2759 | -4.9845 | -5.473 | 11.1883 | -4.9845
3184 | Body1 | -5.497 | 11.275 | -4.9171 | 0.014424 | -0.33893 | -0.63406 | 0.69506 | -5.473 | 11.1883 | -4.9845 | -5.5995 | 11.3667 | -4.8834 | -5.4185 | 11.2699 | -4.8834
3185 | Body1 | -5.4594 | 11.3385 | -4.7991 | 0.015301 | -0.42354 | -0.79235 | 0.43909 | -5.4185 | 11.2699 | -4.8834 | -5.5757 | 11.424 | -4.7569 | -5.384 | 11.3216 | -4.7569
3186 | Body1 | -5.4416 | 11.3674 | -4.6684 | 0.014862 | -0.46617 | -0.8722 | 0.14818 | -5.384 | 11.3216 | -4.7569 | -5.568 | 11.4425 | -4.6241 | -5.3729 | 11.3382 | -4.6241
3187 | Body1 | -5.503 | 11.4077 | -4.4272 | 0.032682 | -0.4714 | -0.88192 | -0.00039221 | -5.568 | 11.4425 | -4.6241 | -5.5681 | 11.4424 | -4.3287 | -5.3729 | 11.3381 | -4.3287
3188 | Body1 | -5.5031 | 11.4076 | -4.1317 | 0.03268 | -0.47138 | -0.88193 | -0.00040817 | -5.5681 | 11.4424 | -4.3287 | -5.5681 | 11.4423 | -4.0333 | -5.373 | 11.338 | -4.0333
3189 | Body1 | -5.5031 | 11.4075 | -3.8363 | 0.032675 | -0.4714 | -0.88192 | -0.00039221 | -5.5681 | 11.4423 | -4.0333 | -5.5682 | 11.4422 | -3.7378 | -5.3731 | 11.3379 | -3.7378
3190 | Body1 | -5.4381 | 11.3726 | -3.5409 | 0.032671 | -0.47141 | -0.88192 | -0.00041024 | -5.3731 | 11.3379 | -3.7378 | -5.5682 | 11.4421 | -3.4424 | -5.3731 | 11.3378 | -3.4424
3191 | Body1 | -5.4382 | 11.3725 | -3.2455 | 0.032669 | -0.47141 | -0.88191 | -0.00039427 | -5.3731 | 11.3378 | -3.4424 | -5.5682 | 11.442 | -3.147 | -5.3732 | 11.3377 | -3.147
3192 | Body1 | -5.5033 | 11.4071 | -2.9501 | 0.032665 | -0.47141 | -0.88191 | -0.00040817 | -5.5682 | 11.442 | -3.147 | -5.5683 | 11.4419 | -2.8516 | -5.3733 | 11.3376 | -2.8516
3193 | Body1 | -5.5033 | 11.407 | -2.6547 | 0.032662 | -0.47141 | -0.88191 | -0.00040817 | -5.5683 | 11.4419 | -2.8516 | -5.5683 | 11.4418 | -2.5562 | -5.3733 | 11.3375 | -2.5562
3194 | Body1 | -5.4384 | 11.3722 | -2.3592 | 0.032658 | -0.47138 | -0.88193 | -0.00036442 | -5.3733 | 11.3375 | -2.5562 | -5.5684 | 11.4416 | -2.2608 | -5.3734 | 11.3374 | -2.2608
3195 | Body1 | -5.5034 | 11.4068 | -2.0638 | 0.032654 | -0.47138 | -0.88193 | -0.00040818 | -5.5684 | 11.4416 | -2.2608 | -5.5684 | 11.4415 | -1.9653 | -5.3735 | 11.3373 | -1.9653
3196 | Body1 | -5.5035 | 11.4067 | -1.7684 | 0.032651 | -0.47139 | -0.88193 | -0.00039221 | -5.5684 | 11.4415 | -1.9653 | -5.5685 | 11.4414 | -1.6699 | -5.3735 | 11.3372 | -1.6699
3197 | Body1 | -5.4386 | 11.3719 | -1.473 | 0.032648 | -0.47139 | -0.88193 | -0.00041023 | -5.3735 | 11.3372 | -1.6699 | -5.5685 | 11.4413 | -1.3745 | -5.3736 | 11.3371 | -1.3745
3198 | Body1 | -5.5036 | 11.4065 | -1.1776 | 0.032643 | -0.47141 | -0.88191 | -0.00039221 | -5.5685 | 11.4413 | -1.3745 | -5.5686 | 11.4412 | -1.0791 | -5.3737 | 11.337 | -1.0791
3199 | Body1 | -5.4387 | 11.3717 | -0.88214 | 0.032641 | -0.47139 | -0.88192 | -0.00039427 | -5.3737 | 11.337 | -1.0791 | -5.5686 | 11.4411 | -0.78367 | -5.3737 | 11.3369 | -0.78367
3200 | Body1 | -5.5037 | 11.4063 | -0.58673 | 0.032637 | -0.4714 | -0.88192 | -0.00040818 | -5.5686 | 11.4411 | -0.78367 | -5.5687 | 11.441 | -0.48826 | -5.3738 | 11.3368 | -0.48826
3201 | Body1 | -5.4388 | 11.3715 | -0.29131 | 0.032635 | -0.4714 | -0.88192 | -0.00039427 | -5.3738 | 11.3368 | -0.48826 | -5.5687 | 11.4409 | -0.19284 | -5.3739 | 11.3367 | -0.19284
3202 | Body1 | -5.5263 | 11.4182 | -0.06428 | 0.013904 | -0.4714 | -0.88192 | -0.00040817 | -5.5687 | 11.4408 | 0 | -5.4416 | 11.3728 | 0 | -5.5687 | 11.4409 | -0.19284
3203 | Body1 | -5.9993 | 10.4021 | -5.1674 | 1.4659e-06 | 0 | 0 | 1 | -6 | 10.3996 | -5.1674 | -5.9992 | 10.4034 | -5.1674 | -5.9985 | 10.4032 | -5.1674
3204 | Body1 | -5.9154 | 10.6788 | -5.1482 | 0.018566 | -0.019267 | -0.063509 | 0.9978 | -5.9992 | 10.4034 | -5.1674 | -5.9146 | 10.829 | -5.1387 | -5.8325 | 10.8041 | -5.1387
3205 | Body1 | -5.8117 | 11.0698 | -5.0783 | 0.032619 | -0.065583 | -0.2162 | 0.97414 | -5.9146 | 10.829 | -5.1387 | -5.838 | 11.2138 | -5.0481 | -5.6823 | 11.1666 | -5.0481
3206 | Body1 | -5.7114 | 11.2575 | -5.0057 | 0.012442 | -0.13785 | -0.45447 | 0.88003 | -5.6823 | 11.1666 | -5.0481 | -5.815 | 11.3299 | -4.9845 | -5.637 | 11.2759 | -4.9845
3207 | Body1 | -5.7367 | 11.3743 | -4.9171 | 0.014424 | -0.20869 | -0.68798 | 0.69507 | -5.815 | 11.3299 | -4.9845 | -5.7958 | 11.4262 | -4.8834 | -5.5995 | 11.3667 | -4.8834
3208 | Body1 | -5.7184 | 11.4458 | -4.7991 | 0.015301 | -0.26078 | -0.85977 | 0.43907 | -5.7958 | 11.4262 | -4.8834 | -5.7837 | 11.4871 | -4.7569 | -5.5757 | 11.424 | -4.7569
3209 | Body1 | -5.6412 | 11.4578 | -4.6684 | 0.014861 | -0.28707 | -0.94639 | 0.14812 | -5.5757 | 11.424 | -4.7569 | -5.7798 | 11.5068 | -4.6241 | -5.568 | 11.4425 | -4.6241
3210 | Body1 | -5.7092 | 11.4853 | -4.4272 | 0.032683 | -0.29028 | -0.95694 | -0.0003858 | -5.7798 | 11.5068 | -4.6241 | -5.7798 | 11.5066 | -4.3287 | -5.5681 | 11.4424 | -4.3287
3211 | Body1 | -5.7093 | 11.4852 | -4.1317 | 0.032679 | -0.29028 | -0.95694 | -0.00040836 | -5.7798 | 11.5066 | -4.3287 | -5.7798 | 11.5065 | -4.0333 | -5.5681 | 11.4423 | -4.0333
3212 | Body1 | -5.6387 | 11.4636 | -3.8363 | 0.032676 | -0.29026 | -0.95695 | -0.00039562 | -5.5681 | 11.4423 | -4.0333 | -5.7798 | 11.5064 | -3.7378 | -5.5682 | 11.4422 | -3.7378
3213 | Body1 | -5.7093 | 11.4849 | -3.5409 | 0.032672 | -0.29029 | -0.95694 | -0.00038581 | -5.7798 | 11.5064 | -3.7378 | -5.7799 | 11.5063 | -3.4424 | -5.5682 | 11.4421 | -3.4424
3214 | Body1 | -5.6388 | 11.4634 | -3.2455 | 0.032669 | -0.29027 | -0.95694 | -0.00039562 | -5.5682 | 11.4421 | -3.4424 | -5.7799 | 11.5062 | -3.147 | -5.5682 | 11.442 | -3.147
3215 | Body1 | -5.7094 | 11.4847 | -2.9501 | 0.032665 | -0.29027 | -0.95695 | -0.00040836 | -5.7799 | 11.5062 | -3.147 | -5.7799 | 11.5061 | -2.8516 | -5.5683 | 11.4419 | -2.8516
3216 | Body1 | -5.7094 | 11.4846 | -2.6547 | 0.032661 | -0.2903 | -0.95693 | -0.00037597 | -5.7799 | 11.5061 | -2.8516 | -5.7799 | 11.5059 | -2.5562 | -5.5683 | 11.4418 | -2.5562
3217 | Body1 | -5.6389 | 11.4631 | -2.3592 | 0.032659 | -0.29028 | -0.95694 | -0.00039562 | -5.5683 | 11.4418 | -2.5562 | -5.78 | 11.5058 | -2.2608 | -5.5684 | 11.4416 | -2.2608
3218 | Body1 | -5.7095 | 11.4843 | -2.0638 | 0.032653 | -0.29027 | -0.95694 | -0.00040838 | -5.78 | 11.5058 | -2.2608 | -5.78 | 11.5057 | -1.9653 | -5.5684 | 11.4415 | -1.9653
3219 | Body1 | -5.639 | 11.4628 | -1.7684 | 0.032651 | -0.2903 | -0.95694 | -0.00039562 | -5.5684 | 11.4415 | -1.9653 | -5.78 | 11.5056 | -1.6699 | -5.5685 | 11.4414 | -1.6699
3220 | Body1 | -5.7095 | 11.4841 | -1.473 | 0.032648 | -0.29028 | -0.95694 | -0.00041819 | -5.78 | 11.5056 | -1.6699 | -5.78 | 11.5055 | -1.3745 | -5.5685 | 11.4413 | -1.3745
3221 | Body1 | -5.6391 | 11.4626 | -1.1776 | 0.032645 | -0.29026 | -0.95695 | -0.00039562 | -5.5685 | 11.4413 | -1.3745 | -5.7801 | 11.5053 | -1.0791 | -5.5686 | 11.4412 | -1.0791
3222 | Body1 | -5.7096 | 11.4839 | -0.88214 | 0.03264 | -0.2903 | -0.95693 | -0.00037597 | -5.7801 | 11.5053 | -1.0791 | -5.7801 | 11.5052 | -0.78367 | -5.5686 | 11.4411 | -0.78367
3223 | Body1 | -5.7096 | 11.4838 | -0.58673 | 0.032636 | -0.29029 | -0.95694 | -0.0004182 | -5.7801 | 11.5052 | -0.78367 | -5.7801 | 11.5051 | -0.48826 | -5.5687 | 11.441 | -0.48826
3224 | Body1 | -5.6392 | 11.4623 | -0.29131 | 0.032634 | -0.29027 | -0.95694 | -0.00039562 | -5.5687 | 11.441 | -0.48826 | -5.7801 | 11.505 | -0.19284 | -5.5687 | 11.4409 | -0.19284
3225 | Body1 | -5.6147 | 11.4548 | -0.06428 | 0.013904 | -0.29031 | -0.95693 | -0.00040545 | -5.7067 | 11.4827 | 0 | -5.5687 | 11.4408 | 0 | -5.5687 | 11.4409 | -0.19284
3226 | Body1 | -5.9997 | 10.4022 | -5.1674 | 1.4513e-06 | 0 | 0 | 1 | -6 | 10.3996 | -5.1674 | -6 | 10.4035 | -5.1674 | -5.9992 | 10.4034 | -5.1674
3227 | Body1 | -5.9713 | 10.6899 | -5.1482 | 0.018567 | -0.0065043 | -0.066048 | 0.9978 | -5.9992 | 10.4034 | -5.1674 | -6 | 10.8374 | -5.1387 | -5.9146 | 10.829 | -5.1387
3228 | Body1 | -5.9175 | 11.0909 | -5.0783 | 0.032619 | -0.022144 | -0.22484 | 0.97414 | -5.9146 | 10.829 | -5.1387 | -6 | 11.2298 | -5.0481 | -5.838 | 11.2138 | -5.0481
3229 | Body1 | -5.9383 | 11.3026 | -5.0057 | 0.012442 | -0.046562 | -0.47262 | 0.88003 | -6 | 11.2298 | -5.0481 | -6 | 11.3481 | -4.9845 | -5.815 | 11.3299 | -4.9845
3230 | Body1 | -5.8703 | 11.4008 | -4.9171 | 0.014424 | -0.070462 | -0.71548 | 0.69507 | -5.815 | 11.3299 | -4.9845 | -6 | 11.4463 | -4.8834 | -5.7958 | 11.4262 | -4.8834
3231 | Body1 | -5.9279 | 11.4806 | -4.7991 | 0.015301 | -0.08808 | -0.89411 | 0.4391 | -6 | 11.4463 | -4.8834 | -6 | 11.5084 | -4.7569 | -5.7837 | 11.4871 | -4.7569
3232 | Body1 | -5.8545 | 11.5074 | -4.6684 | 0.014862 | -0.096937 | -0.9842 | 0.14814 | -5.7837 | 11.4871 | -4.7569 | -6 | 11.5284 | -4.6241 | -5.7798 | 11.5068 | -4.6241
3233 | Body1 | -5.9266 | 11.5211 | -4.4272 | 0.032682 | -0.098031 | -0.99518 | -0.00037056 | -6 | 11.5284 | -4.6241 | -6 | 11.5283 | -4.3287 | -5.7798 | 11.5066 | -4.3287
3234 | Body1 | -5.8532 | 11.5138 | -4.1317 | 0.032679 | -0.09804 | -0.99518 | -0.00041088 | -5.7798 | 11.5066 | -4.3287 | -6 | 11.5282 | -4.0333 | -5.7798 | 11.5065 | -4.0333
3235 | Body1 | -5.8532 | 11.5137 | -3.8363 | 0.032676 | -0.098049 | -0.99518 | -0.00041088 | -5.7798 | 11.5065 | -4.0333 | -6 | 11.5281 | -3.7378 | -5.7798 | 11.5064 | -3.7378
3236 | Body1 | -5.9266 | 11.5208 | -3.5409 | 0.03267 | -0.098017 | -0.99518 | -0.00040426 | -6 | 11.5281 | -3.7378 | -6 | 11.528 | -3.4424 | -5.7799 | 11.5063 | -3.4424
3237 | Body1 | -5.8533 | 11.5134 | -3.2455 | 0.032668 | -0.098026 | -0.99518 | -0.00041088 | -5.7799 | 11.5063 | -3.4424 | -6 | 11.5279 | -3.147 | -5.7799 | 11.5062 | -3.147
3238 | Body1 | -5.8533 | 11.5133 | -2.9501 | 0.032665 | -0.098035 | -0.99518 | -0.00041088 | -5.7799 | 11.5062 | -3.147 | -6 | 11.5277 | -2.8516 | -5.7799 | 11.5061 | -2.8516
3239 | Body1 | -5.9266 | 11.5204 | -2.6547 | 0.032662 | -0.097999 | -0.99519 | -0.00040425 | -6 | 11.5277 | -2.8516 | -6 | 11.5276 | -2.5562 | -5.7799 | 11.5059 | -2.5562
3240 | Body1 | -5.8533 | 11.5131 | -2.3592 | 0.032658 | -0.098012 | -0.99519 | -0.0004142 | -5.7799 | 11.5059 | -2.5562 | -6 | 11.5275 | -2.2608 | -5.78 | 11.5058 | -2.2608
3241 | Body1 | -5.8533 | 11.513 | -2.0638 | 0.032654 | -0.098021 | -0.99518 | -0.0004109 | -5.78 | 11.5058 | -2.2608 | -6 | 11.5274 | -1.9653 | -5.78 | 11.5057 | -1.9653
3242 | Body1 | -5.8533 | 11.5128 | -1.7684 | 0.032652 | -0.097985 | -0.99519 | -0.00037719 | -5.78 | 11.5057 | -1.9653 | -6 | 11.5273 | -1.6699 | -5.78 | 11.5056 | -1.6699
3243 | Body1 | -5.9267 | 11.52 | -1.473 | 0.032647 | -0.097998 | -0.99519 | -0.00040425 | -6 | 11.5273 | -1.6699 | -6 | 11.5271 | -1.3745 | -5.78 | 11.5055 | -1.3745
3244 | Body1 | -5.8534 | 11.5126 | -1.1776 | 0.032645 | -0.098052 | -0.99518 | -0.00041088 | -5.78 | 11.5055 | -1.3745 | -6 | 11.527 | -1.0791 | -5.7801 | 11.5053 | -1.0791
3245 | Body1 | -5.8534 | 11.5125 | -0.88214 | 0.032642 | -0.098016 | -0.99518 | -0.00037719 | -5.7801 | 11.5053 | -1.0791 | -6 | 11.5269 | -0.78367 | -5.7801 | 11.5052 | -0.78367
3246 | Body1 | -5.9267 | 11.5196 | -0.58673 | 0.032636 | -0.098029 | -0.99518 | -0.00040426 | -6 | 11.5269 | -0.78367 | -6 | 11.5268 | -0.48826 | -5.7801 | 11.5051 | -0.48826
3247 | Body1 | -5.9267 | 11.5195 | -0.29131 | 0.032634 | -0.098038 | -0.99518 | -0.00040424 | -6 | 11.5268 | -0.48826 | -6 | 11.5267 | -0.19284 | -5.7801 | 11.505 | -0.19284
3248 | Body1 | -5.828 | 11.5097 | -0.06428 | 0.013904 | -0.098002 | -0.99519 | -0.00037719 | -5.9237 | 11.5191 | 0 | -5.7801 | 11.5049 | 0 | -5.7801 | 11.505 | -0.19284
3249 | Body1 | -6.0002 | 10.4022 | -5.1674 | 1.4513e-06 | 0 | 0 | 1 | -6 | 10.3996 | -5.1674 | -6.0008 | 10.4034 | -5.1674 | -6 | 10.4035 | -5.1674
3250 | Body1 | -6.0287 | 10.6899 | -5.1482 | 0.018567 | 0.0065043 | -0.066048 | 0.9978 | -6.0008 | 10.4034 | -5.1674 | -6.0854 | 10.829 | -5.1387 | -6 | 10.8374 | -5.1387
3251 | Body1 | -6.0824 | 11.0909 | -5.0783 | 0.032619 | 0.022144 | -0.22484 | 0.97414 | -6.0854 | 10.829 | -5.1387 | -6.162 | 11.2138 | -5.0481 | -6 | 11.2298 | -5.0481
3252 | Body1 | -6.0617 | 11.3026 | -5.0057 | 0.012442 | 0.046562 | -0.47262 | 0.88003 | -6 | 11.2298 | -5.0481 | -6.185 | 11.3299 | -4.9845 | -6 | 11.3481 | -4.9845
3253 | Body1 | -6.1297 | 11.4008 | -4.9171 | 0.014424 | 0.070462 | -0.71548 | 0.69507 | -6.185 | 11.3299 | -4.9845 | -6.2042 | 11.4262 | -4.8834 | -6 | 11.4463 | -4.8834
3254 | Body1 | -6.0721 | 11.4806 | -4.7991 | 0.015301 | 0.08808 | -0.89411 | 0.4391 | -6 | 11.4463 | -4.8834 | -6.2163 | 11.4871 | -4.7569 | -6 | 11.5084 | -4.7569
3255 | Body1 | -6.1455 | 11.5074 | -4.6684 | 0.014862 | 0.096937 | -0.9842 | 0.14814 | -6.2163 | 11.4871 | -4.7569 | -6.2202 | 11.5068 | -4.6241 | -6 | 11.5284 | -4.6241
3256 | Body1 | -6.0734 | 11.5211 | -4.4272 | 0.032682 | 0.098031 | -0.99518 | -0.00037056 | -6 | 11.5284 | -4.6241 | -6.2202 | 11.5066 | -4.3287 | -6 | 11.5283 | -4.3287
3257 | Body1 | -6.1468 | 11.5138 | -4.1317 | 0.032679 | 0.09804 | -0.99518 | -0.00041088 | -6.2202 | 11.5066 | -4.3287 | -6.2202 | 11.5065 | -4.0333 | -6 | 11.5282 | -4.0333
3258 | Body1 | -6.1468 | 11.5137 | -3.8363 | 0.032676 | 0.098049 | -0.99518 | -0.00041088 | -6.2202 | 11.5065 | -4.0333 | -6.2202 | 11.5064 | -3.7378 | -6 | 11.5281 | -3.7378
3259 | Body1 | -6.0734 | 11.5208 | -3.5409 | 0.03267 | 0.098017 | -0.99518 | -0.00040426 | -6 | 11.5281 | -3.7378 | -6.2201 | 11.5063 | -3.4424 | -6 | 11.528 | -3.4424
3260 | Body1 | -6.1467 | 11.5134 | -3.2455 | 0.032668 | 0.098026 | -0.99518 | -0.00041088 | -6.2201 | 11.5063 | -3.4424 | -6.2201 | 11.5062 | -3.147 | -6 | 11.5279 | -3.147
3261 | Body1 | -6.1467 | 11.5133 | -2.9501 | 0.032665 | 0.098035 | -0.99518 | -0.00041088 | -6.2201 | 11.5062 | -3.147 | -6.2201 | 11.5061 | -2.8516 | -6 | 11.5277 | -2.8516
3262 | Body1 | -6.0734 | 11.5204 | -2.6547 | 0.032662 | 0.097999 | -0.99519 | -0.00040425 | -6 | 11.5277 | -2.8516 | -6.2201 | 11.5059 | -2.5562 | -6 | 11.5276 | -2.5562
3263 | Body1 | -6.1467 | 11.5131 | -2.3592 | 0.032658 | 0.098012 | -0.99519 | -0.0004142 | -6.2201 | 11.5059 | -2.5562 | -6.22 | 11.5058 | -2.2608 | -6 | 11.5275 | -2.2608
3264 | Body1 | -6.1467 | 11.513 | -2.0638 | 0.032654 | 0.098021 | -0.99518 | -0.0004109 | -6.22 | 11.5058 | -2.2608 | -6.22 | 11.5057 | -1.9653 | -6 | 11.5274 | -1.9653
3265 | Body1 | -6.1467 | 11.5128 | -1.7684 | 0.032652 | 0.097985 | -0.99519 | -0.00037719 | -6.22 | 11.5057 | -1.9653 | -6.22 | 11.5056 | -1.6699 | -6 | 11.5273 | -1.6699
3266 | Body1 | -6.0733 | 11.5199 | -1.473 | 0.032647 | 0.097998 | -0.99519 | -0.00040425 | -6 | 11.5273 | -1.6699 | -6.22 | 11.5055 | -1.3745 | -6 | 11.5271 | -1.3745
3267 | Body1 | -6.1466 | 11.5126 | -1.1776 | 0.032645 | 0.098052 | -0.99518 | -0.00041088 | -6.22 | 11.5055 | -1.3745 | -6.2199 | 11.5053 | -1.0791 | -6 | 11.527 | -1.0791
3268 | Body1 | -6.1466 | 11.5125 | -0.88214 | 0.032642 | 0.098016 | -0.99518 | -0.00037719 | -6.2199 | 11.5053 | -1.0791 | -6.2199 | 11.5052 | -0.78367 | -6 | 11.5269 | -0.78367
3269 | Body1 | -6.0733 | 11.5196 | -0.58673 | 0.032636 | 0.098029 | -0.99518 | -0.00040426 | -6 | 11.5269 | -0.78367 | -6.2199 | 11.5051 | -0.48826 | -6 | 11.5268 | -0.48826
3270 | Body1 | -6.0733 | 11.5195 | -0.29131 | 0.032634 | 0.098038 | -0.99518 | -0.00040424 | -6 | 11.5268 | -0.48826 | -6.2199 | 11.505 | -0.19284 | -6 | 11.5267 | -0.19284
3271 | Body1 | -6.172 | 11.5097 | -0.06428 | 0.013904 | 0.098002 | -0.99519 | -0.00037719 | -6.2199 | 11.5049 | 0 | -6.0763 | 11.5191 | 0 | -6.2199 | 11.505 | -0.19284
3272 | Body1 | -6.0007 | 10.4021 | -5.1674 | 1.4659e-06 | 0 | 0 | 1 | -6 | 10.3996 | -5.1674 | -6.0015 | 10.4032 | -5.1674 | -6.0008 | 10.4034 | -5.1674
3273 | Body1 | -6.0846 | 10.6788 | -5.1482 | 0.018566 | 0.019267 | -0.063509 | 0.9978 | -6.0008 | 10.4034 | -5.1674 | -6.1675 | 10.8041 | -5.1387 | -6.0854 | 10.829 | -5.1387
3274 | Body1 | -6.1883 | 11.0698 | -5.0783 | 0.032619 | 0.065583 | -0.2162 | 0.97414 | -6.0854 | 10.829 | -5.1387 | -6.3177 | 11.1666 | -5.0481 | -6.162 | 11.2138 | -5.0481
3275 | Body1 | -6.2886 | 11.2575 | -5.0057 | 0.012442 | 0.13785 | -0.45447 | 0.88003 | -6.3177 | 11.1666 | -5.0481 | -6.363 | 11.2759 | -4.9845 | -6.185 | 11.3299 | -4.9845
3276 | Body1 | -6.2633 | 11.3743 | -4.9171 | 0.014424 | 0.20869 | -0.68798 | 0.69507 | -6.185 | 11.3299 | -4.9845 | -6.4005 | 11.3667 | -4.8834 | -6.2042 | 11.4262 | -4.8834
3277 | Body1 | -6.2816 | 11.4458 | -4.7991 | 0.015301 | 0.26078 | -0.85977 | 0.43907 | -6.2042 | 11.4262 | -4.8834 | -6.4243 | 11.424 | -4.7569 | -6.2163 | 11.4871 | -4.7569
3278 | Body1 | -6.3588 | 11.4578 | -4.6684 | 0.014861 | 0.28707 | -0.94639 | 0.14812 | -6.4243 | 11.424 | -4.7569 | -6.432 | 11.4425 | -4.6241 | -6.2202 | 11.5068 | -4.6241
3279 | Body1 | -6.2908 | 11.4853 | -4.4272 | 0.032683 | 0.29028 | -0.95694 | -0.0003858 | -6.2202 | 11.5068 | -4.6241 | -6.4319 | 11.4424 | -4.3287 | -6.2202 | 11.5066 | -4.3287
3280 | Body1 | -6.2907 | 11.4852 | -4.1317 | 0.032679 | 0.29028 | -0.95694 | -0.00040836 | -6.2202 | 11.5066 | -4.3287 | -6.4319 | 11.4423 | -4.0333 | -6.2202 | 11.5065 | -4.0333
3281 | Body1 | -6.3613 | 11.4636 | -3.8363 | 0.032676 | 0.29026 | -0.95695 | -0.00039562 | -6.4319 | 11.4423 | -4.0333 | -6.4318 | 11.4422 | -3.7378 | -6.2202 | 11.5064 | -3.7378
3282 | Body1 | -6.2907 | 11.4849 | -3.5409 | 0.032672 | 0.29029 | -0.95694 | -0.00038581 | -6.2202 | 11.5064 | -3.7378 | -6.4318 | 11.4421 | -3.4424 | -6.2201 | 11.5063 | -3.4424
3283 | Body1 | -6.3612 | 11.4634 | -3.2455 | 0.032669 | 0.29027 | -0.95694 | -0.00039562 | -6.4318 | 11.4421 | -3.4424 | -6.4318 | 11.442 | -3.147 | -6.2201 | 11.5062 | -3.147
3284 | Body1 | -6.2906 | 11.4847 | -2.9501 | 0.032665 | 0.29027 | -0.95695 | -0.00040836 | -6.2201 | 11.5062 | -3.147 | -6.4317 | 11.4419 | -2.8516 | -6.2201 | 11.5061 | -2.8516
3285 | Body1 | -6.2906 | 11.4846 | -2.6547 | 0.032661 | 0.2903 | -0.95693 | -0.00037597 | -6.2201 | 11.5061 | -2.8516 | -6.4317 | 11.4418 | -2.5562 | -6.2201 | 11.5059 | -2.5562
3286 | Body1 | -6.3611 | 11.4631 | -2.3592 | 0.032659 | 0.29028 | -0.95694 | -0.00039562 | -6.4317 | 11.4418 | -2.5562 | -6.4316 | 11.4416 | -2.2608 | -6.22 | 11.5058 | -2.2608
3287 | Body1 | -6.2905 | 11.4843 | -2.0638 | 0.032653 | 0.29027 | -0.95694 | -0.00040838 | -6.22 | 11.5058 | -2.2608 | -6.4316 | 11.4415 | -1.9653 | -6.22 | 11.5057 | -1.9653
3288 | Body1 | -6.361 | 11.4628 | -1.7684 | 0.032651 | 0.2903 | -0.95694 | -0.00039562 | -6.4316 | 11.4415 | -1.9653 | -6.4315 | 11.4414 | -1.6699 | -6.22 | 11.5056 | -1.6699
3289 | Body1 | -6.2905 | 11.4841 | -1.473 | 0.032648 | 0.29028 | -0.95694 | -0.00041819 | -6.22 | 11.5056 | -1.6699 | -6.4315 | 11.4413 | -1.3745 | -6.22 | 11.5055 | -1.3745
3290 | Body1 | -6.3609 | 11.4626 | -1.1776 | 0.032645 | 0.29026 | -0.95695 | -0.00039562 | -6.4315 | 11.4413 | -1.3745 | -6.4314 | 11.4412 | -1.0791 | -6.2199 | 11.5053 | -1.0791
3291 | Body1 | -6.2904 | 11.4839 | -0.88214 | 0.03264 | 0.2903 | -0.95693 | -0.00037597 | -6.2199 | 11.5053 | -1.0791 | -6.4314 | 11.4411 | -0.78367 | -6.2199 | 11.5052 | -0.78367
3292 | Body1 | -6.2904 | 11.4838 | -0.58673 | 0.032636 | 0.29029 | -0.95694 | -0.0004182 | -6.2199 | 11.5052 | -0.78367 | -6.4313 | 11.441 | -0.48826 | -6.2199 | 11.5051 | -0.48826
3293 | Body1 | -6.3608 | 11.4623 | -0.29131 | 0.032634 | 0.29027 | -0.95694 | -0.00039562 | -6.4313 | 11.441 | -0.48826 | -6.4313 | 11.4409 | -0.19284 | -6.2199 | 11.505 | -0.19284
3294 | Body1 | -6.3853 | 11.4548 | -0.06428 | 0.013904 | 0.29031 | -0.95693 | -0.00040545 | -6.4313 | 11.4408 | 0 | -6.2933 | 11.4827 | 0 | -6.4313 | 11.4409 | -0.19284
3295 | Body1 | -6.0012 | 10.4019 | -5.1674 | 1.4371e-06 | 0 | 0 | 1 | -6 | 10.3996 | -5.1674 | -6.0021 | 10.4029 | -5.1674 | -6.0015 | 10.4032 | -5.1674
3296 | Body1 | -6.1376 | 10.6568 | -5.1482 | 0.018567 | 0.031285 | -0.058532 | 0.9978 | -6.0021 | 10.4029 | -5.1674 | -6.2432 | 10.7636 | -5.1387 | -6.1675 | 10.8041 | -5.1387
3297 | Body1 | -6.3155 | 11.0202 | -5.0783 | 0.03262 | 0.10651 | -0.19924 | 0.97414 | -6.1675 | 10.8041 | -5.1387 | -6.4612 | 11.0899 | -5.0481 | -6.3177 | 11.1666 | -5.0481
3298 | Body1 | -6.4504 | 11.1847 | -5.0057 | 0.012443 | 0.22387 | -0.41882 | 0.88004 | -6.4612 | 11.0899 | -5.0481 | -6.527 | 11.1883 | -4.9845 | -6.363 | 11.2759 | -4.9845
3299 | Body1 | -6.503 | 11.275 | -4.9171 | 0.014424 | 0.33893 | -0.63406 | 0.69506 | -6.527 | 11.1883 | -4.9845 | -6.5815 | 11.2699 | -4.8834 | -6.4005 | 11.3667 | -4.8834
3300 | Body1 | -6.5406 | 11.3385 | -4.7991 | 0.015301 | 0.42354 | -0.79235 | 0.43909 | -6.5815 | 11.2699 | -4.8834 | -6.616 | 11.3216 | -4.7569 | -6.4243 | 11.424 | -4.7569
3301 | Body1 | -6.5584 | 11.3674 | -4.6684 | 0.014862 | 0.46617 | -0.8722 | 0.14818 | -6.616 | 11.3216 | -4.7569 | -6.6271 | 11.3382 | -4.6241 | -6.432 | 11.4425 | -4.6241
3302 | Body1 | -6.497 | 11.4077 | -4.4272 | 0.032682 | 0.4714 | -0.88192 | -0.00039221 | -6.432 | 11.4425 | -4.6241 | -6.6271 | 11.3381 | -4.3287 | -6.4319 | 11.4424 | -4.3287
3303 | Body1 | -6.4969 | 11.4076 | -4.1317 | 0.03268 | 0.47138 | -0.88193 | -0.00040817 | -6.4319 | 11.4424 | -4.3287 | -6.627 | 11.338 | -4.0333 | -6.4319 | 11.4423 | -4.0333
3304 | Body1 | -6.4969 | 11.4075 | -3.8363 | 0.032675 | 0.4714 | -0.88192 | -0.00039221 | -6.4319 | 11.4423 | -4.0333 | -6.6269 | 11.3379 | -3.7378 | -6.4318 | 11.4422 | -3.7378
3305 | Body1 | -6.5619 | 11.3726 | -3.5409 | 0.032671 | 0.47141 | -0.88192 | -0.00041024 | -6.6269 | 11.3379 | -3.7378 | -6.6269 | 11.3378 | -3.4424 | -6.4318 | 11.4421 | -3.4424
3306 | Body1 | -6.5618 | 11.3725 | -3.2455 | 0.032669 | 0.47141 | -0.88191 | -0.00039427 | -6.6269 | 11.3378 | -3.4424 | -6.6268 | 11.3377 | -3.147 | -6.4318 | 11.442 | -3.147
3307 | Body1 | -6.4967 | 11.4071 | -2.9501 | 0.032665 | 0.47141 | -0.88191 | -0.00040817 | -6.4318 | 11.442 | -3.147 | -6.6267 | 11.3376 | -2.8516 | -6.4317 | 11.4419 | -2.8516
3308 | Body1 | -6.4967 | 11.407 | -2.6547 | 0.032662 | 0.47141 | -0.88191 | -0.00040817 | -6.4317 | 11.4419 | -2.8516 | -6.6267 | 11.3375 | -2.5562 | -6.4317 | 11.4418 | -2.5562
3309 | Body1 | -6.5616 | 11.3722 | -2.3592 | 0.032658 | 0.47138 | -0.88193 | -0.00036442 | -6.6267 | 11.3375 | -2.5562 | -6.6266 | 11.3374 | -2.2608 | -6.4316 | 11.4416 | -2.2608
3310 | Body1 | -6.4966 | 11.4068 | -2.0638 | 0.032654 | 0.47138 | -0.88193 | -0.00040818 | -6.4316 | 11.4416 | -2.2608 | -6.6265 | 11.3373 | -1.9653 | -6.4316 | 11.4415 | -1.9653
3311 | Body1 | -6.4965 | 11.4067 | -1.7684 | 0.032651 | 0.47139 | -0.88193 | -0.00039221 | -6.4316 | 11.4415 | -1.9653 | -6.6265 | 11.3372 | -1.6699 | -6.4315 | 11.4414 | -1.6699
3312 | Body1 | -6.5614 | 11.3719 | -1.473 | 0.032648 | 0.47139 | -0.88193 | -0.00041023 | -6.6265 | 11.3372 | -1.6699 | -6.6264 | 11.3371 | -1.3745 | -6.4315 | 11.4413 | -1.3745
3313 | Body1 | -6.4964 | 11.4065 | -1.1776 | 0.032643 | 0.47141 | -0.88191 | -0.00039221 | -6.4315 | 11.4413 | -1.3745 | -6.6263 | 11.337 | -1.0791 | -6.4314 | 11.4412 | -1.0791
3314 | Body1 | -6.5613 | 11.3717 | -0.88214 | 0.032641 | 0.47139 | -0.88192 | -0.00039427 | -6.6263 | 11.337 | -1.0791 | -6.6263 | 11.3369 | -0.78367 | -6.4314 | 11.4411 | -0.78367
3315 | Body1 | -6.4963 | 11.4063 | -0.58673 | 0.032637 | 0.4714 | -0.88192 | -0.00040818 | -6.4314 | 11.4411 | -0.78367 | -6.6262 | 11.3368 | -0.48826 | -6.4313 | 11.441 | -0.48826
3316 | Body1 | -6.5612 | 11.3715 | -0.29131 | 0.032635 | 0.4714 | -0.88192 | -0.00039427 | -6.6262 | 11.3368 | -0.48826 | -6.6261 | 11.3367 | -0.19284 | -6.4313 | 11.4409 | -0.19284
3317 | Body1 | -6.4737 | 11.4182 | -0.06428 | 0.013904 | 0.4714 | -0.88192 | -0.00040817 | -6.5584 | 11.3728 | 0 | -6.4313 | 11.4408 | 0 | -6.4313 | 11.4409 | -0.19284
3318 | Body1 | -6.0016 | 10.4016 | -5.1674 | 1.4635e-06 | 0 | 0 | 1 | -6 | 10.3996 | -5.1674 | -6.0027 | 10.4024 | -5.1674 | -6.0021 | 10.4029 | -5.1674
3319 | Body1 | -6.185 | 10.6252 | -5.1482 | 0.018568 | 0.042102 | -0.051305 | 0.9978 | -6.0021 | 10.4029 | -5.1674 | -6.3095 | 10.7092 | -5.1387 | -6.2432 | 10.7636 | -5.1387
3320 | Body1 | -6.4526 | 10.9286 | -5.0783 | 0.032618 | 0.14332 | -0.17465 | 0.97414 | -6.3095 | 10.7092 | -5.1387 | -6.587 | 10.9866 | -5.0481 | -6.4612 | 11.0899 | -5.0481
3321 | Body1 | -6.5949 | 11.0818 | -5.0057 | 0.012442 | 0.3013 | -0.36713 | 0.88002 | -6.587 | 10.9866 | -5.0481 | -6.6707 | 11.0703 | -4.9845 | -6.527 | 11.1883 | -4.9845
3322 | Body1 | -6.6162 | 11.1993 | -4.9171 | 0.014424 | 0.4561 | -0.55575 | 0.69506 | -6.527 | 11.1883 | -4.9845 | -6.7401 | 11.1398 | -4.8834 | -6.5815 | 11.2699 | -4.8834
3323 | Body1 | -6.7134 | 11.215 | -4.7991 | 0.015301 | 0.56996 | -0.6945 | 0.4391 | -6.7401 | 11.1398 | -4.8834 | -6.784 | 11.1837 | -4.7569 | -6.616 | 11.3216 | -4.7569
3324 | Body1 | -6.6804 | 11.2859 | -4.6684 | 0.014861 | 0.6274 | -0.76447 | 0.14817 | -6.616 | 11.3216 | -4.7569 | -6.7982 | 11.1978 | -4.6241 | -6.6271 | 11.3382 | -4.6241
3325 | Body1 | -6.7411 | 11.2446 | -4.4272 | 0.032683 | 0.6344 | -0.77301 | -0.00040729 | -6.7982 | 11.1978 | -4.6241 | -6.7981 | 11.1977 | -4.3287 | -6.6271 | 11.3381 | -4.3287
3326 | Body1 | -6.741 | 11.2445 | -4.1317 | 0.032678 | 0.63441 | -0.773 | -0.0004026 | -6.7981 | 11.1977 | -4.3287 | -6.798 | 11.1977 | -4.0333 | -6.627 | 11.338 | -4.0333
3327 | Body1 | -6.741 | 11.2444 | -3.8363 | 0.032676 | 0.6344 | -0.773 | -0.00040729 | -6.798 | 11.1977 | -4.0333 | -6.7979 | 11.1976 | -3.7378 | -6.6269 | 11.3379 | -3.7378
3328 | Body1 | -6.6839 | 11.2911 | -3.5409 | 0.03267 | 0.63439 | -0.77301 | -0.000412 | -6.6269 | 11.3379 | -3.7378 | -6.7978 | 11.1975 | -3.4424 | -6.6269 | 11.3378 | -3.4424
3329 | Body1 | -6.7408 | 11.2442 | -3.2455 | 0.032667 | 0.63438 | -0.77302 | -0.00038113 | -6.7978 | 11.1975 | -3.4424 | -6.7978 | 11.1974 | -3.147 | -6.6268 | 11.3377 | -3.147
3330 | Body1 | -6.7407 | 11.2441 | -2.9501 | 0.032665 | 0.63438 | -0.77302 | -0.00040729 | -6.7978 | 11.1974 | -3.147 | -6.7977 | 11.1973 | -2.8516 | -6.6267 | 11.3376 | -2.8516
3331 | Body1 | -6.6837 | 11.2908 | -2.6547 | 0.032661 | 0.63437 | -0.77303 | -0.00041199 | -6.6267 | 11.3376 | -2.8516 | -6.7976 | 11.1972 | -2.5562 | -6.6267 | 11.3375 | -2.5562
3332 | Body1 | -6.7406 | 11.2439 | -2.3592 | 0.032659 | 0.63441 | -0.77299 | -0.00040729 | -6.7976 | 11.1972 | -2.5562 | -6.7975 | 11.1972 | -2.2608 | -6.6266 | 11.3374 | -2.2608
3333 | Body1 | -6.6835 | 11.2906 | -2.0638 | 0.032654 | 0.6344 | -0.773 | -0.000412 | -6.6266 | 11.3374 | -2.2608 | -6.7974 | 11.1971 | -1.9653 | -6.6265 | 11.3373 | -1.9653
3334 | Body1 | -6.7404 | 11.2438 | -1.7684 | 0.032651 | 0.63439 | -0.77301 | -0.00038113 | -6.7974 | 11.1971 | -1.9653 | -6.7973 | 11.197 | -1.6699 | -6.6265 | 11.3372 | -1.6699
3335 | Body1 | -6.6834 | 11.2904 | -1.473 | 0.032649 | 0.63439 | -0.77301 | -0.00041198 | -6.6265 | 11.3372 | -1.6699 | -6.7973 | 11.1969 | -1.3745 | -6.6264 | 11.3371 | -1.3745
3336 | Body1 | -6.7403 | 11.2436 | -1.1776 | 0.032644 | 0.63438 | -0.77302 | -0.0004026 | -6.7973 | 11.1969 | -1.3745 | -6.7972 | 11.1968 | -1.0791 | -6.6263 | 11.337 | -1.0791
3337 | Body1 | -6.7402 | 11.2435 | -0.88214 | 0.032641 | 0.6344 | -0.77301 | -0.00040729 | -6.7972 | 11.1968 | -1.0791 | -6.7971 | 11.1967 | -0.78367 | -6.6263 | 11.3369 | -0.78367
3338 | Body1 | -6.7401 | 11.2434 | -0.58673 | 0.032636 | 0.63439 | -0.77301 | -0.00040261 | -6.7971 | 11.1967 | -0.78367 | -6.797 | 11.1966 | -0.48826 | -6.6262 | 11.3368 | -0.48826
3339 | Body1 | -6.6831 | 11.29 | -0.29131 | 0.032634 | 0.63441 | -0.773 | -0.00039051 | -6.6262 | 11.3368 | -0.48826 | -6.7969 | 11.1966 | -0.19284 | -6.6261 | 11.3367 | -0.19284
3340 | Body1 | -6.6633 | 11.3062 | -0.06428 | 0.013904 | 0.6344 | -0.77301 | -0.00041198 | -6.7376 | 11.2452 | 0 | -6.6261 | 11.3367 | 0 | -6.6261 | 11.3367 | -0.19284
3341 | Body1 | -6.002 | 10.4013 | -5.1674 | 1.463e-06 | 0 | 0 | 1 | -6 | 10.3996 | -5.1674 | -6.0032 | 10.4018 | -5.1674 | -6.0027 | 10.4024 | -5.1674
3342 | Body1 | -6.2254 | 10.5848 | -5.1482 | 0.018567 | 0.051301 | -0.042105 | 0.9978 | -6.0027 | 10.4024 | -5.1674 | -6.364 | 10.6428 | -5.1387 | -6.3095 | 10.7092 | -5.1387
3343 | Body1 | -6.5289 | 10.8522 | -5.0783 | 0.03262 | 0.17464 | -0.14332 | 0.97414 | -6.3095 | 10.7092 | -5.1387 | -6.6902 | 10.8608 | -5.0481 | -6.587 | 10.9866 | -5.0481
3344 | Body1 | -6.6821 | 10.9945 | -5.0057 | 0.012442 | 0.36713 | -0.3013 | 0.88002 | -6.587 | 10.9866 | -5.0481 | -6.7886 | 10.9266 | -4.9845 | -6.6707 | 11.0703 | -4.9845
3345 | Body1 | -6.7997 | 11.0158 | -4.9171 | 0.014424 | 0.55575 | -0.4561 | 0.69507 | -6.7886 | 10.9266 | -4.9845 | -6.8703 | 10.9811 | -4.8834 | -6.7401 | 11.1398 | -4.8834
3346 | Body1 | -6.8154 | 11.113 | -4.7991 | 0.015302 | 0.6945 | -0.56997 | 0.4391 | -6.7401 | 11.1398 | -4.8834 | -6.9219 | 11.0157 | -4.7569 | -6.784 | 11.1837 | -4.7569
3347 | Body1 | -6.8403 | 11.1361 | -4.6684 | 0.014862 | 0.76449 | -0.62738 | 0.14816 | -6.784 | 11.1837 | -4.7569 | -6.9386 | 11.0268 | -4.6241 | -6.7982 | 11.1978 | -4.6241
3348 | Body1 | -6.8917 | 11.0837 | -4.4272 | 0.032681 | 0.77301 | -0.63439 | -0.00039051 | -6.9386 | 11.0268 | -4.6241 | -6.9385 | 11.0267 | -4.3287 | -6.7981 | 11.1977 | -4.3287
3349 | Body1 | -6.8916 | 11.0837 | -4.1317 | 0.032679 | 0.77302 | -0.63439 | -0.00041199 | -6.9385 | 11.0267 | -4.3287 | -6.9384 | 11.0266 | -4.0333 | -6.798 | 11.1977 | -4.0333
3350 | Body1 | -6.8915 | 11.0836 | -3.8363 | 0.032676 | 0.773 | -0.6344 | -0.00038582 | -6.9384 | 11.0266 | -4.0333 | -6.9383 | 11.0266 | -3.7378 | -6.7979 | 11.1976 | -3.7378
3351 | Body1 | -6.8446 | 11.1405 | -3.5409 | 0.032671 | 0.77299 | -0.63442 | -0.00040731 | -6.7979 | 11.1976 | -3.7378 | -6.9382 | 11.0265 | -3.4424 | -6.7978 | 11.1975 | -3.4424
3352 | Body1 | -6.8913 | 11.0835 | -3.2455 | 0.03267 | 0.77301 | -0.63439 | -0.00041199 | -6.9382 | 11.0265 | -3.4424 | -6.9381 | 11.0264 | -3.147 | -6.7978 | 11.1974 | -3.147
3353 | Body1 | -6.8912 | 11.0834 | -2.9501 | 0.032664 | 0.773 | -0.6344 | -0.00039051 | -6.9381 | 11.0264 | -3.147 | -6.938 | 11.0264 | -2.8516 | -6.7977 | 11.1973 | -2.8516
3354 | Body1 | -6.8911 | 11.0833 | -2.6547 | 0.032662 | 0.77301 | -0.6344 | -0.00041198 | -6.938 | 11.0264 | -2.8516 | -6.9379 | 11.0263 | -2.5562 | -6.7976 | 11.1972 | -2.5562
3355 | Body1 | -6.891 | 11.0832 | -2.3592 | 0.032658 | 0.77302 | -0.63439 | -0.00041199 | -6.9379 | 11.0263 | -2.5562 | -6.9378 | 11.0262 | -2.2608 | -6.7975 | 11.1972 | -2.2608
3356 | Body1 | -6.8442 | 11.1401 | -2.0638 | 0.032654 | 0.773 | -0.6344 | -0.00040731 | -6.7975 | 11.1972 | -2.2608 | -6.9377 | 11.0262 | -1.9653 | -6.7974 | 11.1971 | -1.9653
3357 | Body1 | -6.8909 | 11.0831 | -1.7684 | 0.032652 | 0.77303 | -0.63437 | -0.00041199 | -6.9377 | 11.0262 | -1.9653 | -6.9376 | 11.0261 | -1.6699 | -6.7973 | 11.197 | -1.6699
3358 | Body1 | -6.844 | 11.14 | -1.473 | 0.032648 | 0.77304 | -0.63436 | -0.0004026 | -6.7973 | 11.197 | -1.6699 | -6.9375 | 11.026 | -1.3745 | -6.7973 | 11.1969 | -1.3745
3359 | Body1 | -6.8907 | 11.0829 | -1.1776 | 0.032644 | 0.77302 | -0.63438 | -0.00039051 | -6.9375 | 11.026 | -1.3745 | -6.9374 | 11.026 | -1.0791 | -6.7972 | 11.1968 | -1.0791
3360 | Body1 | -6.8438 | 11.1398 | -0.88214 | 0.032641 | 0.77301 | -0.6344 | -0.0004026 | -6.7972 | 11.1968 | -1.0791 | -6.9373 | 11.0259 | -0.78367 | -6.7971 | 11.1967 | -0.78367
3361 | Body1 | -6.8905 | 11.0828 | -0.58673 | 0.032637 | 0.77299 | -0.63442 | -0.00039052 | -6.9373 | 11.0259 | -0.78367 | -6.9372 | 11.0259 | -0.48826 | -6.797 | 11.1966 | -0.48826
3362 | Body1 | -6.8904 | 11.0827 | -0.29131 | 0.032634 | 0.773 | -0.63441 | -0.00041198 | -6.9372 | 11.0259 | -0.48826 | -6.9371 | 11.0258 | -0.19284 | -6.7969 | 11.1966 | -0.19284
3363 | Body1 | -6.9065 | 11.0629 | -0.06428 | 0.013904 | 0.773 | -0.6344 | -0.00041198 | -6.937 | 11.0257 | 0 | -6.8455 | 11.1372 | 0 | -6.9371 | 11.0258 | -0.19284
3364 | Body1 | -6.0023 | 10.4009 | -5.1674 | 1.4623e-06 | 0 | 0 | 1 | -6 | 10.3996 | -5.1674 | -6.0036 | 10.4011 | -5.1674 | -6.0032 | 10.4018 | -5.1674
3365 | Body1 | -6.2573 | 10.537 | -5.1482 | 0.018567 | 0.058531 | -0.031284 | 0.9978 | -6.0036 | 10.4011 | -5.1674 | -6.4044 | 10.5672 | -5.1387 | -6.364 | 10.6428 | -5.1387
3366 | Body1 | -6.6205 | 10.7151 | -5.0783 | 0.032618 | 0.19925 | -0.1065 | 0.97414 | -6.4044 | 10.5672 | -5.1387 | -6.7669 | 10.7173 | -5.0481 | -6.6902 | 10.8608 | -5.0481
3367 | Body1 | -6.7851 | 10.85 | -5.0057 | 0.012442 | 0.41885 | -0.22388 | 0.88003 | -6.6902 | 10.8608 | -5.0481 | -6.8763 | 10.7626 | -4.9845 | -6.7886 | 10.9266 | -4.9845
3368 | Body1 | -6.9045 | 10.848 | -4.9171 | 0.014424 | 0.63407 | -0.3389 | 0.69505 | -6.8763 | 10.7626 | -4.9845 | -6.967 | 10.8002 | -4.8834 | -6.8703 | 10.9811 | -4.8834
3369 | Body1 | -6.9389 | 10.9403 | -4.7991 | 0.0153 | 0.79236 | -0.42352 | 0.43909 | -6.8703 | 10.9811 | -4.8834 | -7.0244 | 10.824 | -4.7569 | -6.9219 | 11.0157 | -4.7569
3370 | Body1 | -6.9678 | 10.958 | -4.6684 | 0.014861 | 0.87219 | -0.4662 | 0.14811 | -6.9219 | 11.0157 | -4.7569 | -7.0429 | 10.8316 | -4.6241 | -6.9386 | 11.0268 | -4.6241
3371 | Body1 | -7.008 | 10.8966 | -4.4272 | 0.032683 | 0.88193 | -0.47138 | -0.00040817 | -7.0429 | 10.8316 | -4.6241 | -7.0428 | 10.8316 | -4.3287 | -6.9385 | 11.0267 | -4.3287
3372 | Body1 | -7.0079 | 10.8966 | -4.1317 | 0.032678 | 0.88192 | -0.4714 | -0.00039221 | -7.0428 | 10.8316 | -4.3287 | -7.0427 | 10.8315 | -4.0333 | -6.9384 | 11.0266 | -4.0333
3373 | Body1 | -7.0078 | 10.8965 | -3.8363 | 0.032674 | 0.88194 | -0.47137 | -0.00040817 | -7.0427 | 10.8315 | -4.0333 | -7.0425 | 10.8315 | -3.7378 | -6.9383 | 11.0266 | -3.7378
3374 | Body1 | -6.973 | 10.9615 | -3.5409 | 0.03267 | 0.88193 | -0.47137 | -0.00039429 | -6.9383 | 11.0266 | -3.7378 | -7.0424 | 10.8314 | -3.4424 | -6.9382 | 11.0265 | -3.4424
3375 | Body1 | -7.0076 | 10.8964 | -3.2455 | 0.032669 | 0.88191 | -0.47141 | -0.00037832 | -7.0424 | 10.8314 | -3.4424 | -7.0423 | 10.8314 | -3.147 | -6.9381 | 11.0264 | -3.147
3376 | Body1 | -7.0075 | 10.8964 | -2.9501 | 0.032666 | 0.88194 | -0.47136 | -0.00043802 | -7.0423 | 10.8314 | -3.147 | -7.0422 | 10.8313 | -2.8516 | -6.938 | 11.0264 | -2.8516
3377 | Body1 | -7.0074 | 10.8963 | -2.6547 | 0.032661 | 0.88193 | -0.47138 | -0.00039221 | -7.0422 | 10.8313 | -2.8516 | -7.0421 | 10.8313 | -2.5562 | -6.9379 | 11.0263 | -2.5562
3378 | Body1 | -7.0073 | 10.8963 | -2.3592 | 0.032659 | 0.88191 | -0.47142 | -0.00037832 | -7.0421 | 10.8313 | -2.5562 | -7.042 | 10.8313 | -2.2608 | -6.9378 | 11.0262 | -2.2608
3379 | Body1 | -6.9724 | 10.9612 | -2.0638 | 0.032654 | 0.88193 | -0.47138 | -0.00039429 | -6.9378 | 11.0262 | -2.2608 | -7.0419 | 10.8312 | -1.9653 | -6.9377 | 11.0262 | -1.9653
3380 | Body1 | -6.9723 | 10.9611 | -1.7684 | 0.032651 | 0.88193 | -0.47139 | -0.00041023 | -6.9377 | 11.0262 | -1.9653 | -7.0418 | 10.8312 | -1.6699 | -6.9376 | 11.0261 | -1.6699
3381 | Body1 | -7.007 | 10.8961 | -1.473 | 0.032647 | 0.8819 | -0.47144 | -0.00036236 | -7.0418 | 10.8312 | -1.6699 | -7.0417 | 10.8311 | -1.3745 | -6.9375 | 11.026 | -1.3745
3382 | Body1 | -7.0069 | 10.8961 | -1.1776 | 0.032645 | 0.88192 | -0.47139 | -0.00043802 | -7.0417 | 10.8311 | -1.3745 | -7.0415 | 10.8311 | -1.0791 | -6.9374 | 11.026 | -1.0791
3383 | Body1 | -6.972 | 10.961 | -0.88214 | 0.032639 | 0.88193 | -0.47138 | -0.00038037 | -6.9374 | 11.026 | -1.0791 | -7.0414 | 10.831 | -0.78367 | -6.9373 | 11.0259 | -0.78367
3384 | Body1 | -7.0067 | 10.896 | -0.58673 | 0.032637 | 0.88192 | -0.4714 | -0.00037833 | -7.0414 | 10.831 | -0.78367 | -7.0413 | 10.831 | -0.48826 | -6.9372 | 11.0259 | -0.48826
3385 | Body1 | -7.0065 | 10.8959 | -0.29131 | 0.032634 | 0.88194 | -0.47136 | -0.00043802 | -7.0413 | 10.831 | -0.48826 | -7.0412 | 10.8309 | -0.19284 | -6.9371 | 11.0258 | -0.19284
3386 | Body1 | -7.0185 | 10.8733 | -0.06428 | 0.013904 | 0.88193 | -0.47138 | -0.00039221 | -7.0411 | 10.8309 | 0 | -6.9732 | 10.9581 | 0 | -7.0412 | 10.8309 | -0.19284
3387 | Body1 | -6.0025 | 10.4004 | -5.1674 | 1.448e-06 | 0 | 0 | 1 | -6 | 10.3996 | -5.1674 | -6.0038 | 10.4004 | -5.1674 | -6.0036 | 10.4011 | -5.1674
3388 | Body1 | -6.2791 | 10.4844 | -5.1482 | 0.018568 | 0.06351 | -0.019265 | 0.9978 | -6.0036 | 10.4011 | -5.1674 | -6.4293 | 10.485 | -5.1387 | -6.4044 | 10.5672 | -5.1387
3389 | Body1 | -6.6619 | 10.6154 | -5.0783 | 0.032619 | 0.2162 | -0.065584 | 0.97414 | -6.4044 | 10.5672 | -5.1387 | -6.8142 | 10.5616 | -5.0481 | -6.7669 | 10.7173 | -5.0481
3390 | Body1 | -6.8578 | 10.6882 | -5.0057 | 0.012443 | 0.45446 | -0.13787 | 0.88003 | -6.7669 | 10.7173 | -5.0481 | -6.9303 | 10.5847 | -4.9845 | -6.8763 | 10.7626 | -4.9845
3391 | Body1 | -6.9746 | 10.6629 | -4.9171 | 0.014423 | 0.68803 | -0.2087 | 0.69503 | -6.9303 | 10.5847 | -4.9845 | -7.0266 | 10.6038 | -4.8834 | -6.967 | 10.8002 | -4.8834
3392 | Body1 | -7.0263 | 10.7467 | -4.7991 | 0.015302 | 0.85975 | -0.2608 | 0.43911 | -6.967 | 10.8002 | -4.8834 | -7.0875 | 10.616 | -4.7569 | -7.0244 | 10.824 | -4.7569
3393 | Body1 | -7.0792 | 10.6891 | -4.6684 | 0.014862 | 0.94638 | -0.2871 | 0.14813 | -7.0875 | 10.616 | -4.7569 | -7.1071 | 10.6199 | -4.6241 | -7.0429 | 10.8316 | -4.6241
3394 | Body1 | -7.0642 | 10.761 | -4.4272 | 0.032682 | 0.95694 | -0.29029 | -0.00040545 | -7.0429 | 10.8316 | -4.6241 | -7.107 | 10.6198 | -4.3287 | -7.0428 | 10.8316 | -4.3287
3395 | Body1 | -7.0641 | 10.761 | -4.1317 | 0.032679 | 0.95693 | -0.29032 | -0.00039562 | -7.0428 | 10.8316 | -4.3287 | -7.1069 | 10.6198 | -4.0333 | -7.0427 | 10.8315 | -4.0333
3396 | Body1 | -7.0854 | 10.6904 | -3.8363 | 0.032676 | 0.95693 | -0.2903 | -0.00041819 | -7.1069 | 10.6198 | -4.0333 | -7.1068 | 10.6198 | -3.7378 | -7.0425 | 10.8315 | -3.7378
3397 | Body1 | -7.0853 | 10.6903 | -3.5409 | 0.032672 | 0.95694 | -0.29029 | -0.00040838 | -7.1068 | 10.6198 | -3.7378 | -7.1066 | 10.6198 | -3.4424 | -7.0424 | 10.8314 | -3.4424
3398 | Body1 | -7.0852 | 10.6903 | -3.2455 | 0.032668 | 0.95694 | -0.29028 | -0.00037597 | -7.1066 | 10.6198 | -3.4424 | -7.1065 | 10.6197 | -3.147 | -7.0423 | 10.8314 | -3.147
3399 | Body1 | -7.085 | 10.6903 | -2.9501 | 0.032665 | 0.95693 | -0.29031 | -0.00041819 | -7.1065 | 10.6197 | -3.147 | -7.1064 | 10.6197 | -2.8516 | -7.0422 | 10.8313 | -2.8516
3400 | Body1 | -7.0635 | 10.7608 | -2.6547 | 0.032662 | 0.95694 | -0.29029 | -0.00039562 | -7.0422 | 10.8313 | -2.8516 | -7.1063 | 10.6197 | -2.5562 | -7.0421 | 10.8313 | -2.5562
3401 | Body1 | -7.0848 | 10.6902 | -2.3592 | 0.032657 | 0.95694 | -0.29029 | -0.00037597 | -7.1063 | 10.6197 | -2.5562 | -7.1062 | 10.6197 | -2.2608 | -7.042 | 10.8313 | -2.2608
3402 | Body1 | -7.0633 | 10.7607 | -2.0638 | 0.032655 | 0.95694 | -0.2903 | -0.00042803 | -7.042 | 10.8313 | -2.2608 | -7.1061 | 10.6197 | -1.9653 | -7.0419 | 10.8312 | -1.9653
3403 | Body1 | -7.0846 | 10.6901 | -1.7684 | 0.032651 | 0.95694 | -0.2903 | -0.00040836 | -7.1061 | 10.6197 | -1.9653 | -7.1059 | 10.6196 | -1.6699 | -7.0418 | 10.8312 | -1.6699
3404 | Body1 | -7.0845 | 10.6901 | -1.473 | 0.032648 | 0.95694 | -0.29028 | -0.00037597 | -7.1059 | 10.6196 | -1.6699 | -7.1058 | 10.6196 | -1.3745 | -7.0417 | 10.8311 | -1.3745
3405 | Body1 | -7.063 | 10.7606 | -1.1776 | 0.032645 | 0.95693 | -0.29031 | -0.00043784 | -7.0417 | 10.8311 | -1.3745 | -7.1057 | 10.6196 | -1.0791 | -7.0415 | 10.8311 | -1.0791
3406 | Body1 | -7.0629 | 10.7606 | -0.88214 | 0.032642 | 0.95694 | -0.29029 | -0.00039562 | -7.0415 | 10.8311 | -1.0791 | -7.1056 | 10.6196 | -0.78367 | -7.0414 | 10.831 | -0.78367
3407 | Body1 | -7.0628 | 10.7605 | -0.58673 | 0.032636 | 0.95694 | -0.29029 | -0.00037307 | -7.0414 | 10.831 | -0.78367 | -7.1055 | 10.6195 | -0.48826 | -7.0413 | 10.831 | -0.48826
3408 | Body1 | -7.084 | 10.69 | -0.29131 | 0.032634 | 0.95693 | -0.29031 | -0.00041819 | -7.1055 | 10.6195 | -0.48826 | -7.1054 | 10.6195 | -0.19284 | -7.0412 | 10.8309 | -0.19284
3409 | Body1 | -7.0914 | 10.6655 | -0.06428 | 0.013904 | 0.95694 | -0.2903 | -0.00040836 | -7.1053 | 10.6195 | 0 | -7.0634 | 10.7575 | 0 | -7.1054 | 10.6195 | -0.19284
3410 | Body1 | -6.0025 | 10.3999 | -5.1674 | 1.4668e-06 | 0 | 0 | 1 | -6 | 10.3996 | -5.1674 | -6.0039 | 10.3996 | -5.1674 | -6.0038 | 10.4004 | -5.1674
3411 | Body1 | -6.2903 | 10.4281 | -5.1482 | 0.018568 | 0.066047 | -0.0065042 | 0.9978 | -6.0039 | 10.3996 | -5.1674 | -6.4377 | 10.3996 | -5.1387 | -6.4293 | 10.485 | -5.1387
3412 | Body1 | -6.694 | 10.4536 | -5.0783 | 0.03262 | 0.22484 | -0.022143 | 0.97414 | -6.4377 | 10.3996 | -5.1387 | -6.8301 | 10.3996 | -5.0481 | -6.8142 | 10.5616 | -5.0481
3413 | Body1 | -6.8976 | 10.5153 | -5.0057 | 0.012443 | 0.47261 | -0.046533 | 0.88004 | -6.8142 | 10.5616 | -5.0481 | -6.9485 | 10.3996 | -4.9845 | -6.9303 | 10.5847 | -4.9845
3414 | Body1 | -7.0072 | 10.4677 | -4.9171 | 0.014425 | 0.71547 | -0.070496 | 0.69508 | -6.9485 | 10.3996 | -4.9845 | -7.0467 | 10.3996 | -4.8834 | -7.0266 | 10.6038 | -4.8834
3415 | Body1 | -7.0743 | 10.5398 | -4.7991 | 0.015302 | 0.8941 | -0.088038 | 0.43912 | -7.0266 | 10.6038 | -4.8834 | -7.1088 | 10.3996 | -4.7569 | -7.0875 | 10.616 | -4.7569
3416 | Body1 | -7.1149 | 10.473 | -4.6684 | 0.014862 | 0.9842 | -0.096936 | 0.14818 | -7.1088 | 10.3996 | -4.7569 | -7.1288 | 10.3996 | -4.6241 | -7.1071 | 10.6199 | -4.6241
3417 | Body1 | -7.1215 | 10.473 | -4.4272 | 0.032683 | 0.99518 | -0.098027 | -0.00040424 | -7.1288 | 10.3996 | -4.6241 | -7.1287 | 10.3996 | -4.3287 | -7.107 | 10.6198 | -4.3287
3418 | Body1 | -7.1141 | 10.5464 | -4.1317 | 0.03268 | 0.99519 | -0.097991 | -0.00037719 | -7.107 | 10.6198 | -4.3287 | -7.1286 | 10.3996 | -4.0333 | -7.1069 | 10.6198 | -4.0333
3419 | Body1 | -7.1213 | 10.473 | -3.8363 | 0.032676 | 0.99519 | -0.098004 | -0.00040425 | -7.1286 | 10.3996 | -4.0333 | -7.1284 | 10.3996 | -3.7378 | -7.1068 | 10.6198 | -3.7378
3420 | Body1 | -7.1211 | 10.473 | -3.5409 | 0.032672 | 0.99519 | -0.098013 | -0.00040426 | -7.1284 | 10.3996 | -3.7378 | -7.1283 | 10.3996 | -3.4424 | -7.1066 | 10.6198 | -3.4424
3421 | Body1 | -7.121 | 10.473 | -3.2455 | 0.03267 | 0.99519 | -0.097977 | -0.00040425 | -7.1283 | 10.3996 | -3.4424 | -7.1282 | 10.3996 | -3.147 | -7.1065 | 10.6197 | -3.147
3422 | Body1 | -7.1209 | 10.473 | -2.9501 | 0.032665 | 0.99518 | -0.098035 | -0.00037056 | -7.1282 | 10.3996 | -3.147 | -7.1281 | 10.3996 | -2.8516 | -7.1064 | 10.6197 | -2.8516
3423 | Body1 | -7.1136 | 10.5464 | -2.6547 | 0.032662 | 0.99518 | -0.098044 | -0.00041088 | -7.1064 | 10.6197 | -2.8516 | -7.128 | 10.3996 | -2.5562 | -7.1063 | 10.6197 | -2.5562
3424 | Body1 | -7.1207 | 10.473 | -2.3592 | 0.032659 | 0.99519 | -0.098008 | -0.00040425 | -7.128 | 10.3996 | -2.5562 | -7.1278 | 10.3996 | -2.2608 | -7.1062 | 10.6197 | -2.2608
3425 | Body1 | -7.1205 | 10.473 | -2.0638 | 0.032654 | 0.99518 | -0.098021 | -0.00040426 | -7.1278 | 10.3996 | -2.2608 | -7.1277 | 10.3996 | -1.9653 | -7.1061 | 10.6197 | -1.9653
3426 | Body1 | -7.1204 | 10.473 | -1.7684 | 0.032652 | 0.99518 | -0.09803 | -0.00040424 | -7.1277 | 10.3996 | -1.9653 | -7.1276 | 10.3996 | -1.6699 | -7.1059 | 10.6196 | -1.6699
3427 | Body1 | -7.1203 | 10.473 | -1.473 | 0.032649 | 0.99519 | -0.097994 | -0.00040425 | -7.1276 | 10.3996 | -1.6699 | -7.1275 | 10.3996 | -1.3745 | -7.1058 | 10.6196 | -1.3745
3428 | Body1 | -7.1202 | 10.473 | -1.1776 | 0.032645 | 0.99519 | -0.098007 | -0.00040425 | -7.1275 | 10.3996 | -1.3745 | -7.1274 | 10.3996 | -1.0791 | -7.1057 | 10.6196 | -1.0791
3429 | Body1 | -7.1128 | 10.5463 | -0.88214 | 0.032642 | 0.99518 | -0.098016 | -0.00041088 | -7.1057 | 10.6196 | -1.0791 | -7.1273 | 10.3996 | -0.78367 | -7.1056 | 10.6196 | -0.78367
3430 | Body1 | -7.12 | 10.4729 | -0.58673 | 0.032637 | 0.99519 | -0.09798 | -0.00040426 | -7.1273 | 10.3996 | -0.78367 | -7.1271 | 10.3996 | -0.48826 | -7.1055 | 10.6195 | -0.48826
3431 | Body1 | -7.1198 | 10.4729 | -0.29131 | 0.032634 | 0.99519 | -0.097993 | -0.00040425 | -7.1271 | 10.3996 | -0.48826 | -7.127 | 10.3996 | -0.19284 | -7.1054 | 10.6195 | -0.19284
3432 | Body1 | -7.1222 | 10.4475 | -0.06428 | 0.013904 | 0.99519 | -0.098002 | -0.00040425 | -7.1269 | 10.3996 | 0 | -7.1128 | 10.5432 | 0 | -7.127 | 10.3996 | -0.19284
3433 | Body1 | -6.0026 | 10.3994 | -5.1674 | 1.4475e-06 | 0 | 0 | 1 | -6 | 10.3996 | -5.1674 | -6.0038 | 10.3989 | -5.1674 | -6.0039 | 10.3996 | -5.1674
3434 | Body1 | -6.2903 | 10.3712 | -5.1482 | 0.018565 | 0.066047 | 0.006505 | 0.9978 | -6.0039 | 10.3996 | -5.1674 | -6.4293 | 10.3142 | -5.1387 | -6.4377 | 10.3996 | -5.1387
3435 | Body1 | -6.694 | 10.3457 | -5.0783 | 0.032618 | 0.22484 | 0.022144 | 0.97414 | -6.4377 | 10.3996 | -5.1387 | -6.8142 | 10.2377 | -5.0481 | -6.8301 | 10.3996 | -5.0481
3436 | Body1 | -6.903 | 10.338 | -5.0057 | 0.012442 | 0.47262 | 0.046537 | 0.88003 | -6.8301 | 10.3996 | -5.0481 | -6.9303 | 10.2146 | -4.9845 | -6.9485 | 10.3996 | -4.9845
3437 | Body1 | -7.0012 | 10.2699 | -4.9171 | 0.014423 | 0.71551 | 0.070503 | 0.69503 | -6.9303 | 10.2146 | -4.9845 | -7.0266 | 10.1954 | -4.8834 | -7.0467 | 10.3996 | -4.8834
3438 | Body1 | -7.081 | 10.3275 | -4.7991 | 0.0153 | 0.89414 | 0.088046 | 0.43905 | -7.0467 | 10.3996 | -4.8834 | -7.0875 | 10.1833 | -4.7569 | -7.1088 | 10.3996 | -4.7569
3439 | Body1 | -7.1149 | 10.3262 | -4.6684 | 0.014861 | 0.9842 | 0.09694 | 0.14818 | -7.1088 | 10.3996 | -4.7569 | -7.1071 | 10.1794 | -4.6241 | -7.1288 | 10.3996 | -4.6241
3440 | Body1 | -7.1143 | 10.2528 | -4.4272 | 0.032682 | 0.99518 | 0.098031 | -0.00041088 | -7.1071 | 10.1794 | -4.6241 | -7.107 | 10.1794 | -4.3287 | -7.1287 | 10.3996 | -4.3287
3441 | Body1 | -7.1214 | 10.3262 | -4.1317 | 0.032679 | 0.99519 | 0.097995 | -0.00040425 | -7.1287 | 10.3996 | -4.3287 | -7.1069 | 10.1795 | -4.0333 | -7.1286 | 10.3996 | -4.0333
3442 | Body1 | -7.1213 | 10.3263 | -3.8363 | 0.032674 | 0.99519 | 0.098009 | -0.00040425 | -7.1286 | 10.3996 | -4.0333 | -7.1068 | 10.1795 | -3.7378 | -7.1284 | 10.3996 | -3.7378
3443 | Body1 | -7.1139 | 10.2529 | -3.5409 | 0.03267 | 0.99518 | 0.098017 | -0.0004109 | -7.1068 | 10.1795 | -3.7378 | -7.1066 | 10.1795 | -3.4424 | -7.1283 | 10.3996 | -3.4424
3444 | Body1 | -7.121 | 10.3263 | -3.2455 | 0.032668 | 0.99519 | 0.097981 | -0.00040425 | -7.1283 | 10.3996 | -3.4424 | -7.1065 | 10.1795 | -3.147 | -7.1282 | 10.3996 | -3.147
3445 | Body1 | -7.1137 | 10.2529 | -2.9501 | 0.032664 | 0.99518 | 0.09804 | -0.0004142 | -7.1065 | 10.1795 | -3.147 | -7.1064 | 10.1796 | -2.8516 | -7.1281 | 10.3996 | -2.8516
3446 | Body1 | -7.1208 | 10.3263 | -2.6547 | 0.032661 | 0.99518 | 0.098048 | -0.00040424 | -7.1281 | 10.3996 | -2.8516 | -7.1063 | 10.1796 | -2.5562 | -7.128 | 10.3996 | -2.5562
3447 | Body1 | -7.1207 | 10.3263 | -2.3592 | 0.032658 | 0.99519 | 0.098012 | -0.00040425 | -7.128 | 10.3996 | -2.5562 | -7.1062 | 10.1796 | -2.2608 | -7.1278 | 10.3996 | -2.2608
3448 | Body1 | -7.1133 | 10.253 | -2.0638 | 0.032652 | 0.99518 | 0.098026 | -0.00041421 | -7.1062 | 10.1796 | -2.2608 | -7.1061 | 10.1796 | -1.9653 | -7.1277 | 10.3996 | -1.9653
3449 | Body1 | -7.1204 | 10.3263 | -1.7684 | 0.032651 | 0.99518 | 0.098034 | -0.00040424 | -7.1277 | 10.3996 | -1.9653 | -7.1059 | 10.1797 | -1.6699 | -7.1276 | 10.3996 | -1.6699
3450 | Body1 | -7.1203 | 10.3263 | -1.473 | 0.032647 | 0.99519 | 0.097998 | -0.00040425 | -7.1276 | 10.3996 | -1.6699 | -7.1058 | 10.1797 | -1.3745 | -7.1275 | 10.3996 | -1.3745
3451 | Body1 | -7.113 | 10.253 | -1.1776 | 0.032643 | 0.99519 | 0.098012 | -0.0004142 | -7.1058 | 10.1797 | -1.3745 | -7.1057 | 10.1797 | -1.0791 | -7.1274 | 10.3996 | -1.0791
3452 | Body1 | -7.1201 | 10.3263 | -0.88214 | 0.03264 | 0.99518 | 0.098021 | -0.00040425 | -7.1274 | 10.3996 | -1.0791 | -7.1056 | 10.1797 | -0.78367 | -7.1273 | 10.3996 | -0.78367
3453 | Body1 | -7.1127 | 10.253 | -0.58673 | 0.032636 | 0.99519 | 0.097985 | -0.00037721 | -7.1056 | 10.1797 | -0.78367 | -7.1055 | 10.1798 | -0.48826 | -7.1271 | 10.3996 | -0.48826
3454 | Body1 | -7.1198 | 10.3264 | -0.29131 | 0.032633 | 0.99519 | 0.097998 | -0.00040425 | -7.1271 | 10.3996 | -0.48826 | -7.1054 | 10.1798 | -0.19284 | -7.127 | 10.3996 | -0.19284
3455 | Body1 | -7.1222 | 10.3518 | -0.06428 | 0.013904 | 0.99519 | 0.098007 | -0.00040425 | -7.1128 | 10.2561 | 0 | -7.1269 | 10.3996 | 0 | -7.127 | 10.3996 | -0.19284
3456 | Body1 | -6.0025 | 10.3989 | -5.1674 | 1.4469e-06 | 0 | 0 | 1 | -6 | 10.3996 | -5.1674 | -6.0036 | 10.3982 | -5.1674 | -6.0038 | 10.3989 | -5.1674
3457 | Body1 | -6.2792 | 10.3151 | -5.1482 | 0.018568 | 0.06351 | 0.019265 | 0.9978 | -6.0038 | 10.3989 | -5.1674 | -6.4044 | 10.2321 | -5.1387 | -6.4293 | 10.3142 | -5.1387
3458 | Body1 | -6.6619 | 10.1839 | -5.0783 | 0.032619 | 0.2162 | 0.065584 | 0.97414 | -6.4044 | 10.2321 | -5.1387 | -6.7669 | 10.082 | -5.0481 | -6.8142 | 10.2377 | -5.0481
3459 | Body1 | -6.8736 | 10.163 | -5.0057 | 0.012443 | 0.45445 | 0.13787 | 0.88004 | -6.8142 | 10.2377 | -5.0481 | -6.8763 | 10.0367 | -4.9845 | -6.9303 | 10.2146 | -4.9845
3460 | Body1 | -6.9566 | 10.0771 | -4.9171 | 0.014424 | 0.688 | 0.2087 | 0.69505 | -6.8763 | 10.0367 | -4.9845 | -6.967 | 9.9991 | -4.8834 | -7.0266 | 10.1954 | -4.8834
3461 | Body1 | -7.0462 | 10.118 | -4.7991 | 0.015302 | 0.85974 | 0.2608 | 0.43912 | -7.0266 | 10.1954 | -4.8834 | -7.0244 | 9.9753 | -4.7569 | -7.0875 | 10.1833 | -4.7569
3462 | Body1 | -7.0581 | 10.0408 | -4.6684 | 0.014862 | 0.94638 | 0.2871 | 0.14812 | -7.0244 | 9.9753 | -4.7569 | -7.0429 | 9.9677 | -4.6241 | -7.1071 | 10.1794 | -4.6241
3463 | Body1 | -7.0642 | 10.0383 | -4.4272 | 0.032682 | 0.95694 | 0.29029 | -0.00040545 | -7.0429 | 9.9677 | -4.6241 | -7.0428 | 9.9677 | -4.3287 | -7.107 | 10.1794 | -4.3287
3464 | Body1 | -7.0855 | 10.1089 | -4.1317 | 0.032679 | 0.95693 | 0.29032 | -0.00037597 | -7.107 | 10.1794 | -4.3287 | -7.0427 | 9.9678 | -4.0333 | -7.1069 | 10.1795 | -4.0333
3465 | Body1 | -7.0854 | 10.1089 | -3.8363 | 0.032676 | 0.95693 | 0.2903 | -0.00041819 | -7.1069 | 10.1795 | -4.0333 | -7.0425 | 9.9678 | -3.7378 | -7.1068 | 10.1795 | -3.7378
3466 | Body1 | -7.0639 | 10.0384 | -3.5409 | 0.032672 | 0.95694 | 0.29029 | -0.00039564 | -7.0425 | 9.9678 | -3.7378 | -7.0424 | 9.9679 | -3.4424 | -7.1066 | 10.1795 | -3.4424
3467 | Body1 | -7.0852 | 10.109 | -3.2455 | 0.032668 | 0.95694 | 0.29028 | -0.00037597 | -7.1066 | 10.1795 | -3.4424 | -7.0423 | 9.9679 | -3.147 | -7.1065 | 10.1795 | -3.147
3468 | Body1 | -7.0636 | 10.0385 | -2.9501 | 0.032665 | 0.95693 | 0.29031 | -0.00043784 | -7.0423 | 9.9679 | -3.147 | -7.0422 | 9.968 | -2.8516 | -7.1064 | 10.1796 | -2.8516
3469 | Body1 | -7.0849 | 10.109 | -2.6547 | 0.032662 | 0.95694 | 0.29029 | -0.00040836 | -7.1064 | 10.1796 | -2.8516 | -7.0421 | 9.968 | -2.5562 | -7.1063 | 10.1796 | -2.5562
3470 | Body1 | -7.0848 | 10.1091 | -2.3592 | 0.032657 | 0.95694 | 0.29029 | -0.00037597 | -7.1063 | 10.1796 | -2.5562 | -7.042 | 9.968 | -2.2608 | -7.1062 | 10.1796 | -2.2608
3471 | Body1 | -7.0633 | 10.0386 | -2.0638 | 0.032655 | 0.95694 | 0.2903 | -0.00042803 | -7.042 | 9.968 | -2.2608 | -7.0419 | 9.9681 | -1.9653 | -7.1061 | 10.1796 | -1.9653
3472 | Body1 | -7.0846 | 10.1091 | -1.7684 | 0.032651 | 0.95694 | 0.2903 | -0.00040836 | -7.1061 | 10.1796 | -1.9653 | -7.0418 | 9.9681 | -1.6699 | -7.1059 | 10.1797 | -1.6699
3473 | Body1 | -7.0845 | 10.1092 | -1.473 | 0.032648 | 0.95694 | 0.29028 | -0.00037597 | -7.1059 | 10.1797 | -1.6699 | -7.0417 | 9.9682 | -1.3745 | -7.1058 | 10.1797 | -1.3745
3474 | Body1 | -7.063 | 10.0387 | -1.1776 | 0.032645 | 0.95693 | 0.29031 | -0.00043784 | -7.0417 | 9.9682 | -1.3745 | -7.0415 | 9.9682 | -1.0791 | -7.1057 | 10.1797 | -1.0791
3475 | Body1 | -7.0842 | 10.1092 | -0.88214 | 0.032642 | 0.95694 | 0.29029 | -0.00040836 | -7.1057 | 10.1797 | -1.0791 | -7.0414 | 9.9683 | -0.78367 | -7.1056 | 10.1797 | -0.78367
3476 | Body1 | -7.0628 | 10.0388 | -0.58673 | 0.032636 | 0.95694 | 0.29029 | -0.00037307 | -7.0414 | 9.9683 | -0.78367 | -7.0413 | 9.9683 | -0.48826 | -7.1055 | 10.1798 | -0.48826
3477 | Body1 | -7.084 | 10.1093 | -0.29131 | 0.032634 | 0.95693 | 0.29031 | -0.00041819 | -7.1055 | 10.1798 | -0.48826 | -7.0412 | 9.9684 | -0.19284 | -7.1054 | 10.1798 | -0.19284
3478 | Body1 | -7.0914 | 10.1338 | -0.06428 | 0.013904 | 0.95694 | 0.2903 | -0.00040836 | -7.0634 | 10.0418 | 0 | -7.1053 | 10.1798 | 0 | -7.1054 | 10.1798 | -0.19284
3479 | Body1 | -6.0023 | 10.3984 | -5.1674 | 1.4605e-06 | 0 | 0 | 1 | -6 | 10.3996 | -5.1674 | -6.0032 | 10.3975 | -5.1674 | -6.0036 | 10.3982 | -5.1674
3480 | Body1 | -6.2572 | 10.262 | -5.1482 | 0.018567 | 0.058531 | 0.031284 | 0.9978 | -6.0032 | 10.3975 | -5.1674 | -6.364 | 10.1564 | -5.1387 | -6.4044 | 10.2321 | -5.1387
3481 | Body1 | -6.6205 | 10.0842 | -5.0783 | 0.032618 | 0.19925 | 0.1065 | 0.97414 | -6.4044 | 10.2321 | -5.1387 | -6.6902 | 9.9384 | -5.0481 | -6.7669 | 10.082 | -5.0481
3482 | Body1 | -6.8106 | 9.9971 | -5.0057 | 0.012442 | 0.41884 | 0.22387 | 0.88003 | -6.7669 | 10.082 | -5.0481 | -6.7886 | 9.8727 | -4.9845 | -6.8763 | 10.0367 | -4.9845
3483 | Body1 | -6.8753 | 9.8966 | -4.9171 | 0.014424 | 0.63406 | 0.33889 | 0.69507 | -6.7886 | 9.8727 | -4.9845 | -6.8703 | 9.8181 | -4.8834 | -6.967 | 9.9991 | -4.8834
3484 | Body1 | -6.9389 | 9.859 | -4.7991 | 0.0153 | 0.79236 | 0.42352 | 0.43909 | -6.8703 | 9.8181 | -4.8834 | -6.9219 | 9.7836 | -4.7569 | -7.0244 | 9.9753 | -4.7569
3485 | Body1 | -6.9678 | 9.8413 | -4.6684 | 0.014861 | 0.87219 | 0.4662 | 0.14811 | -6.9219 | 9.7836 | -4.7569 | -6.9386 | 9.7725 | -4.6241 | -7.0429 | 9.9677 | -4.6241
3486 | Body1 | -7.008 | 9.9027 | -4.4272 | 0.032683 | 0.88193 | 0.47138 | -0.00040817 | -7.0429 | 9.9677 | -4.6241 | -6.9385 | 9.7726 | -4.3287 | -7.0428 | 9.9677 | -4.3287
3487 | Body1 | -7.0079 | 9.9027 | -4.1317 | 0.032678 | 0.88192 | 0.4714 | -0.00039221 | -7.0428 | 9.9677 | -4.3287 | -6.9384 | 9.7727 | -4.0333 | -7.0427 | 9.9678 | -4.0333
3488 | Body1 | -6.9731 | 9.8377 | -3.8363 | 0.032674 | 0.88194 | 0.47137 | -0.00038037 | -6.9384 | 9.7727 | -4.0333 | -6.9383 | 9.7727 | -3.7378 | -7.0425 | 9.9678 | -3.7378
3489 | Body1 | -7.0077 | 9.9028 | -3.5409 | 0.03267 | 0.88193 | 0.47137 | -0.00039223 | -7.0425 | 9.9678 | -3.7378 | -6.9382 | 9.7728 | -3.4424 | -7.0424 | 9.9679 | -3.4424
3490 | Body1 | -7.0076 | 9.9029 | -3.2455 | 0.032669 | 0.88191 | 0.47141 | -0.00037832 | -7.0424 | 9.9679 | -3.4424 | -6.9381 | 9.7729 | -3.147 | -7.0423 | 9.9679 | -3.147
3491 | Body1 | -7.0075 | 9.9029 | -2.9501 | 0.032666 | 0.88194 | 0.47136 | -0.00043802 | -7.0423 | 9.9679 | -3.147 | -6.938 | 9.7729 | -2.8516 | -7.0422 | 9.968 | -2.8516
3492 | Body1 | -6.9726 | 9.838 | -2.6547 | 0.032661 | 0.88193 | 0.47138 | -0.00041023 | -6.938 | 9.7729 | -2.8516 | -6.9379 | 9.773 | -2.5562 | -7.0421 | 9.968 | -2.5562
3493 | Body1 | -7.0073 | 9.903 | -2.3592 | 0.032659 | 0.88191 | 0.47142 | -0.00037832 | -7.0421 | 9.968 | -2.5562 | -6.9378 | 9.773 | -2.2608 | -7.042 | 9.968 | -2.2608
3494 | Body1 | -6.9724 | 9.8381 | -2.0638 | 0.032654 | 0.88193 | 0.47138 | -0.00039429 | -6.9378 | 9.773 | -2.2608 | -6.9377 | 9.7731 | -1.9653 | -7.0419 | 9.9681 | -1.9653
3495 | Body1 | -6.9723 | 9.8381 | -1.7684 | 0.032651 | 0.88193 | 0.47139 | -0.00041023 | -6.9377 | 9.7731 | -1.9653 | -6.9376 | 9.7732 | -1.6699 | -7.0418 | 9.9681 | -1.6699
3496 | Body1 | -7.007 | 9.9032 | -1.473 | 0.032647 | 0.8819 | 0.47144 | -0.00036236 | -7.0418 | 9.9681 | -1.6699 | -6.9375 | 9.7733 | -1.3745 | -7.0417 | 9.9682 | -1.3745
3497 | Body1 | -7.0069 | 9.9032 | -1.1776 | 0.032645 | 0.88192 | 0.47139 | -0.00043802 | -7.0417 | 9.9682 | -1.3745 | -6.9374 | 9.7733 | -1.0791 | -7.0415 | 9.9682 | -1.0791
3498 | Body1 | -7.0068 | 9.9033 | -0.88214 | 0.032639 | 0.88193 | 0.47138 | -0.00039221 | -7.0415 | 9.9682 | -1.0791 | -6.9373 | 9.7734 | -0.78367 | -7.0414 | 9.9683 | -0.78367
3499 | Body1 | -6.9719 | 9.8384 | -0.58673 | 0.032637 | 0.88192 | 0.4714 | -0.00039429 | -6.9373 | 9.7734 | -0.78367 | -6.9372 | 9.7734 | -0.48826 | -7.0413 | 9.9683 | -0.48826
3500 | Body1 | -7.0065 | 9.9034 | -0.29131 | 0.032634 | 0.88194 | 0.47136 | -0.00043802 | -7.0413 | 9.9683 | -0.48826 | -6.9371 | 9.7735 | -0.19284 | -7.0412 | 9.9684 | -0.19284
3501 | Body1 | -7.0185 | 9.926 | -0.06428 | 0.013904 | 0.88193 | 0.47138 | -0.00039221 | -6.9732 | 9.8412 | 0 | -7.0411 | 9.9684 | 0 | -7.0412 | 9.9684 | -0.19284
3502 | Body1 | -6.002 | 10.398 | -5.1674 | 1.4445e-06 | 0 | 0 | 1 | -6 | 10.3996 | -5.1674 | -6.0027 | 10.3969 | -5.1674 | -6.0032 | 10.3975 | -5.1674
3503 | Body1 | -6.2254 | 10.2145 | -5.1482 | 0.018567 | 0.0513 | 0.042105 | 0.9978 | -6.0027 | 10.3969 | -5.1674 | -6.3095 | 10.0901 | -5.1387 | -6.364 | 10.1564 | -5.1387
3504 | Body1 | -6.5289 | 9.9471 | -5.0783 | 0.03262 | 0.17464 | 0.14332 | 0.97414 | -6.3095 | 10.0901 | -5.1387 | -6.587 | 9.8126 | -5.0481 | -6.6902 | 9.9384 | -5.0481
3505 | Body1 | -6.7165 | 9.8467 | -5.0057 | 0.012442 | 0.36712 | 0.3013 | 0.88003 | -6.6902 | 9.9384 | -5.0481 | -6.6707 | 9.729 | -4.9845 | -6.7886 | 9.8727 | -4.9845
3506 | Body1 | -6.7604 | 9.7355 | -4.9171 | 0.014424 | 0.55575 | 0.4561 | 0.69507 | -6.6707 | 9.729 | -4.9845 | -6.7401 | 9.6595 | -4.8834 | -6.8703 | 9.8181 | -4.8834
3507 | Body1 | -6.8154 | 9.6863 | -4.7991 | 0.015302 | 0.6945 | 0.56997 | 0.4391 | -6.7401 | 9.6595 | -4.8834 | -6.784 | 9.6156 | -4.7569 | -6.9219 | 9.7836 | -4.7569
3508 | Body1 | -6.8862 | 9.7192 | -4.6684 | 0.014862 | 0.7645 | 0.62738 | 0.14812 | -6.9219 | 9.7836 | -4.7569 | -6.7982 | 9.6015 | -4.6241 | -6.9386 | 9.7725 | -4.6241
3509 | Body1 | -6.8917 | 9.7156 | -4.4272 | 0.032681 | 0.77301 | 0.63439 | -0.00039051 | -6.9386 | 9.7725 | -4.6241 | -6.7981 | 9.6015 | -4.3287 | -6.9385 | 9.7726 | -4.3287
3510 | Body1 | -6.8448 | 9.6586 | -4.1317 | 0.032679 | 0.77302 | 0.63439 | -0.00040729 | -6.7981 | 9.6015 | -4.3287 | -6.798 | 9.6016 | -4.0333 | -6.9384 | 9.7727 | -4.0333
3511 | Body1 | -6.8915 | 9.7157 | -3.8363 | 0.032676 | 0.773 | 0.6344 | -0.00038582 | -6.9384 | 9.7727 | -4.0333 | -6.7979 | 9.6017 | -3.7378 | -6.9383 | 9.7727 | -3.7378
3512 | Body1 | -6.8446 | 9.6588 | -3.5409 | 0.032671 | 0.77299 | 0.63442 | -0.00040731 | -6.7979 | 9.6017 | -3.7378 | -6.7978 | 9.6018 | -3.4424 | -6.9382 | 9.7728 | -3.4424
3513 | Body1 | -6.8446 | 9.6588 | -3.2455 | 0.03267 | 0.77301 | 0.63439 | -0.00038113 | -6.7978 | 9.6018 | -3.4424 | -6.7978 | 9.6019 | -3.147 | -6.9381 | 9.7729 | -3.147
3514 | Body1 | -6.8912 | 9.7159 | -2.9501 | 0.032664 | 0.773 | 0.6344 | -0.00039051 | -6.9381 | 9.7729 | -3.147 | -6.7977 | 9.602 | -2.8516 | -6.938 | 9.7729 | -2.8516
3515 | Body1 | -6.8911 | 9.716 | -2.6547 | 0.032662 | 0.77301 | 0.6344 | -0.00041198 | -6.938 | 9.7729 | -2.8516 | -6.7976 | 9.6021 | -2.5562 | -6.9379 | 9.773 | -2.5562
3516 | Body1 | -6.8443 | 9.6591 | -2.3592 | 0.032658 | 0.77302 | 0.63439 | -0.0004026 | -6.7976 | 9.6021 | -2.5562 | -6.7975 | 9.6021 | -2.2608 | -6.9378 | 9.773 | -2.2608
3517 | Body1 | -6.891 | 9.7161 | -2.0638 | 0.032654 | 0.773 | 0.6344 | -0.00039052 | -6.9378 | 9.773 | -2.2608 | -6.7974 | 9.6022 | -1.9653 | -6.9377 | 9.7731 | -1.9653
3518 | Body1 | -6.8909 | 9.7162 | -1.7684 | 0.032651 | 0.77301 | 0.63439 | -0.00041198 | -6.9377 | 9.7731 | -1.9653 | -6.7973 | 9.6023 | -1.6699 | -6.9376 | 9.7732 | -1.6699
3519 | Body1 | -6.844 | 9.6593 | -1.473 | 0.032648 | 0.77304 | 0.63436 | -0.00038112 | -6.7973 | 9.6023 | -1.6699 | -6.7973 | 9.6024 | -1.3745 | -6.9375 | 9.7733 | -1.3745
3520 | Body1 | -6.8907 | 9.7163 | -1.1776 | 0.032644 | 0.77302 | 0.63438 | -0.00039051 | -6.9375 | 9.7733 | -1.3745 | -6.7972 | 9.6025 | -1.0791 | -6.9374 | 9.7733 | -1.0791
3521 | Body1 | -6.8438 | 9.6595 | -0.88214 | 0.032641 | 0.77301 | 0.6344 | -0.0004026 | -6.7972 | 9.6025 | -1.0791 | -6.7971 | 9.6026 | -0.78367 | -6.9373 | 9.7734 | -0.78367
3522 | Body1 | -6.8905 | 9.7165 | -0.58673 | 0.032637 | 0.77299 | 0.63442 | -0.00039052 | -6.9373 | 9.7734 | -0.78367 | -6.797 | 9.6026 | -0.48826 | -6.9372 | 9.7734 | -0.48826
3523 | Body1 | -6.8904 | 9.7166 | -0.29131 | 0.032634 | 0.773 | 0.63441 | -0.00041198 | -6.9372 | 9.7734 | -0.48826 | -6.7969 | 9.6027 | -0.19284 | -6.9371 | 9.7735 | -0.19284
3524 | Body1 | -6.8274 | 9.6399 | -0.06428 | 0.013904 | 0.773 | 0.6344 | -0.00040729 | -6.7969 | 9.6028 | 0 | -6.8883 | 9.7143 | 0 | -6.7969 | 9.6027 | -0.19284
3525 | Body1 | -6.0016 | 10.3977 | -5.1674 | 1.4712e-06 | 0 | 0 | 1 | -6 | 10.3996 | -5.1674 | -6.0021 | 10.3964 | -5.1674 | -6.0027 | 10.3969 | -5.1674
3526 | Body1 | -6.1852 | 10.1742 | -5.1482 | 0.018569 | 0.042101 | 0.051304 | 0.9978 | -6.0027 | 10.3969 | -5.1674 | -6.2432 | 10.0357 | -5.1387 | -6.3095 | 10.0901 | -5.1387
3527 | Body1 | -6.4526 | 9.8707 | -5.0783 | 0.032618 | 0.14332 | 0.17465 | 0.97414 | -6.3095 | 10.0901 | -5.1387 | -6.4612 | 9.7094 | -5.0481 | -6.587 | 9.8126 | -5.0481
3528 | Body1 | -6.5529 | 9.6831 | -5.0057 | 0.012443 | 0.30128 | 0.3671 | 0.88004 | -6.4612 | 9.7094 | -5.0481 | -6.527 | 9.611 | -4.9845 | -6.6707 | 9.729 | -4.9845
3529 | Body1 | -6.6162 | 9.6 | -4.9171 | 0.014424 | 0.4561 | 0.55575 | 0.69506 | -6.527 | 9.611 | -4.9845 | -6.5815 | 9.5294 | -4.8834 | -6.7401 | 9.6595 | -4.8834
3530 | Body1 | -6.6605 | 9.5409 | -4.7991 | 0.015301 | 0.56996 | 0.69451 | 0.43909 | -6.5815 | 9.5294 | -4.8834 | -6.616 | 9.4777 | -4.7569 | -6.784 | 9.6156 | -4.7569
3531 | Body1 | -6.6804 | 9.5134 | -4.6684 | 0.014861 | 0.6274 | 0.76447 | 0.14817 | -6.616 | 9.4777 | -4.7569 | -6.6271 | 9.4611 | -4.6241 | -6.7982 | 9.6015 | -4.6241
3532 | Body1 | -6.7411 | 9.5547 | -4.4272 | 0.032683 | 0.6344 | 0.77301 | -0.00040729 | -6.7982 | 9.6015 | -4.6241 | -6.6271 | 9.4612 | -4.3287 | -6.7981 | 9.6015 | -4.3287
3533 | Body1 | -6.684 | 9.508 | -4.1317 | 0.032678 | 0.63441 | 0.773 | -0.00039051 | -6.6271 | 9.4612 | -4.3287 | -6.627 | 9.4613 | -4.0333 | -6.798 | 9.6016 | -4.0333
3534 | Body1 | -6.741 | 9.5549 | -3.8363 | 0.032676 | 0.6344 | 0.773 | -0.00040729 | -6.798 | 9.6016 | -4.0333 | -6.6269 | 9.4614 | -3.7378 | -6.7979 | 9.6017 | -3.7378
3535 | Body1 | -6.6839 | 9.5082 | -3.5409 | 0.03267 | 0.63439 | 0.77301 | -0.000412 | -6.6269 | 9.4614 | -3.7378 | -6.6269 | 9.4615 | -3.4424 | -6.7978 | 9.6018 | -3.4424
3536 | Body1 | -6.6838 | 9.5083 | -3.2455 | 0.032667 | 0.63438 | 0.77302 | -0.00039051 | -6.6269 | 9.4615 | -3.4424 | -6.6268 | 9.4616 | -3.147 | -6.7978 | 9.6019 | -3.147
3537 | Body1 | -6.7407 | 9.5552 | -2.9501 | 0.032665 | 0.63438 | 0.77302 | -0.00040729 | -6.7978 | 9.6019 | -3.147 | -6.6267 | 9.4617 | -2.8516 | -6.7977 | 9.602 | -2.8516
3538 | Body1 | -6.6837 | 9.5085 | -2.6547 | 0.032661 | 0.63437 | 0.77303 | -0.00041199 | -6.6267 | 9.4617 | -2.8516 | -6.6267 | 9.4618 | -2.5562 | -6.7976 | 9.6021 | -2.5562
3539 | Body1 | -6.7406 | 9.5554 | -2.3592 | 0.032659 | 0.63441 | 0.77299 | -0.00040729 | -6.7976 | 9.6021 | -2.5562 | -6.6266 | 9.4619 | -2.2608 | -6.7975 | 9.6021 | -2.2608
3540 | Body1 | -6.6835 | 9.5087 | -2.0638 | 0.032654 | 0.6344 | 0.773 | -0.000412 | -6.6266 | 9.4619 | -2.2608 | -6.6265 | 9.462 | -1.9653 | -6.7974 | 9.6022 | -1.9653
3541 | Body1 | -6.7404 | 9.5555 | -1.7684 | 0.032652 | 0.63442 | 0.77299 | -0.00040729 | -6.7974 | 9.6022 | -1.9653 | -6.6265 | 9.4621 | -1.6699 | -6.7973 | 9.6023 | -1.6699
3542 | Body1 | -6.6834 | 9.5089 | -1.473 | 0.032649 | 0.63439 | 0.77301 | -0.00041198 | -6.6265 | 9.4621 | -1.6699 | -6.6264 | 9.4622 | -1.3745 | -6.7973 | 9.6024 | -1.3745
3543 | Body1 | -6.7403 | 9.5557 | -1.1776 | 0.032644 | 0.63438 | 0.77302 | -0.0004026 | -6.7973 | 9.6024 | -1.3745 | -6.6263 | 9.4623 | -1.0791 | -6.7972 | 9.6025 | -1.0791
3544 | Body1 | -6.6832 | 9.5091 | -0.88214 | 0.032641 | 0.6344 | 0.77301 | -0.00039051 | -6.6263 | 9.4623 | -1.0791 | -6.6263 | 9.4624 | -0.78367 | -6.7971 | 9.6026 | -0.78367
3545 | Body1 | -6.7401 | 9.5559 | -0.58673 | 0.032636 | 0.63439 | 0.77301 | -0.00040261 | -6.7971 | 9.6026 | -0.78367 | -6.6262 | 9.4625 | -0.48826 | -6.797 | 9.6026 | -0.48826
3546 | Body1 | -6.6831 | 9.5093 | -0.29131 | 0.032634 | 0.63441 | 0.773 | -0.00039051 | -6.6262 | 9.4625 | -0.48826 | -6.6261 | 9.4626 | -0.19284 | -6.7969 | 9.6027 | -0.19284
3547 | Body1 | -6.6633 | 9.4931 | -0.06428 | 0.013904 | 0.6344 | 0.77301 | -0.00041198 | -6.6261 | 9.4626 | 0 | -6.7376 | 9.5541 | 0 | -6.6261 | 9.4626 | -0.19284
3548 | Body1 | -6.0012 | 10.3974 | -5.1674 | 1.4338e-06 | 0 | 0 | 1 | -6 | 10.3996 | -5.1674 | -6.0015 | 10.3961 | -5.1674 | -6.0021 | 10.3964 | -5.1674
3549 | Body1 | -6.1374 | 10.1423 | -5.1482 | 0.018567 | 0.031285 | 0.058532 | 0.9978 | -6.0015 | 10.3961 | -5.1674 | -6.1675 | 9.9952 | -5.1387 | -6.2432 | 10.0357 | -5.1387
3550 | Body1 | -6.3155 | 9.7791 | -5.0783 | 0.03262 | 0.10651 | 0.19924 | 0.97414 | -6.1675 | 9.9952 | -5.1387 | -6.3177 | 9.6327 | -5.0481 | -6.4612 | 9.7094 | -5.0481
3551 | Body1 | -6.4504 | 9.6146 | -5.0057 | 0.012443 | 0.22387 | 0.41882 | 0.88004 | -6.4612 | 9.7094 | -5.0481 | -6.363 | 9.5234 | -4.9845 | -6.527 | 9.611 | -4.9845
3552 | Body1 | -6.503 | 9.5243 | -4.9171 | 0.014424 | 0.33893 | 0.63406 | 0.69506 | -6.527 | 9.611 | -4.9845 | -6.4005 | 9.4326 | -4.8834 | -6.5815 | 9.5294 | -4.8834
3553 | Body1 | -6.5406 | 9.4608 | -4.7991 | 0.015301 | 0.4235 | 0.79237 | 0.43909 | -6.5815 | 9.5294 | -4.8834 | -6.4243 | 9.3752 | -4.7569 | -6.616 | 9.4777 | -4.7569
3554 | Body1 | -6.4945 | 9.3977 | -4.6684 | 0.014862 | 0.46617 | 0.87219 | 0.14818 | -6.4243 | 9.3752 | -4.7569 | -6.432 | 9.3568 | -4.6241 | -6.6271 | 9.4611 | -4.6241
3555 | Body1 | -6.562 | 9.4264 | -4.4272 | 0.032682 | 0.4714 | 0.88192 | -0.00041023 | -6.6271 | 9.4611 | -4.6241 | -6.4319 | 9.3569 | -4.3287 | -6.6271 | 9.4612 | -4.3287
3556 | Body1 | -6.4969 | 9.3917 | -4.1317 | 0.03268 | 0.47138 | 0.88193 | -0.00040817 | -6.4319 | 9.3569 | -4.3287 | -6.4319 | 9.357 | -4.0333 | -6.627 | 9.4613 | -4.0333
3557 | Body1 | -6.5619 | 9.4266 | -3.8363 | 0.032675 | 0.4714 | 0.88192 | -0.00041023 | -6.627 | 9.4613 | -4.0333 | -6.4318 | 9.3571 | -3.7378 | -6.6269 | 9.4614 | -3.7378
3558 | Body1 | -6.4968 | 9.3919 | -3.5409 | 0.032671 | 0.47141 | 0.88192 | -0.00040818 | -6.4318 | 9.3571 | -3.7378 | -6.4318 | 9.3572 | -3.4424 | -6.6269 | 9.4615 | -3.4424
3559 | Body1 | -6.4968 | 9.392 | -3.2455 | 0.032669 | 0.47141 | 0.88191 | -0.00039221 | -6.4318 | 9.3572 | -3.4424 | -6.4318 | 9.3573 | -3.147 | -6.6268 | 9.4616 | -3.147
3560 | Body1 | -6.5617 | 9.4269 | -2.9501 | 0.032665 | 0.47141 | 0.88191 | -0.00041023 | -6.6268 | 9.4616 | -3.147 | -6.4317 | 9.3574 | -2.8516 | -6.6267 | 9.4617 | -2.8516
3561 | Body1 | -6.4967 | 9.3922 | -2.6547 | 0.032662 | 0.47141 | 0.88191 | -0.00040817 | -6.4317 | 9.3574 | -2.8516 | -6.4317 | 9.3575 | -2.5562 | -6.6267 | 9.4618 | -2.5562
3562 | Body1 | -6.5616 | 9.4271 | -2.3592 | 0.032658 | 0.47138 | 0.88193 | -0.00036442 | -6.6267 | 9.4618 | -2.5562 | -6.4316 | 9.3576 | -2.2608 | -6.6266 | 9.4619 | -2.2608
3563 | Body1 | -6.4966 | 9.3925 | -2.0638 | 0.032654 | 0.47138 | 0.88193 | -0.00040818 | -6.4316 | 9.3576 | -2.2608 | -6.4316 | 9.3578 | -1.9653 | -6.6265 | 9.462 | -1.9653
3564 | Body1 | -6.5615 | 9.4273 | -1.7684 | 0.032651 | 0.47139 | 0.88193 | -0.00039427 | -6.6265 | 9.462 | -1.9653 | -6.4315 | 9.3579 | -1.6699 | -6.6265 | 9.4621 | -1.6699
3565 | Body1 | -6.4965 | 9.3927 | -1.473 | 0.032648 | 0.47139 | 0.88193 | -0.00040817 | -6.4315 | 9.3579 | -1.6699 | -6.4315 | 9.358 | -1.3745 | -6.6264 | 9.4622 | -1.3745
3566 | Body1 | -6.5614 | 9.4275 | -1.1776 | 0.032643 | 0.47141 | 0.88191 | -0.00041023 | -6.6264 | 9.4622 | -1.3745 | -6.4314 | 9.3581 | -1.0791 | -6.6263 | 9.4623 | -1.0791
3567 | Body1 | -6.4964 | 9.3929 | -0.88214 | 0.032641 | 0.47139 | 0.88192 | -0.00040817 | -6.4314 | 9.3581 | -1.0791 | -6.4314 | 9.3582 | -0.78367 | -6.6263 | 9.4624 | -0.78367
3568 | Body1 | -6.5613 | 9.4277 | -0.58673 | 0.032637 | 0.4714 | 0.88192 | -0.00041024 | -6.6263 | 9.4624 | -0.78367 | -6.4313 | 9.3583 | -0.48826 | -6.6262 | 9.4625 | -0.48826
3569 | Body1 | -6.4963 | 9.3931 | -0.29131 | 0.032635 | 0.4714 | 0.88192 | -0.00039221 | -6.4313 | 9.3583 | -0.48826 | -6.4313 | 9.3584 | -0.19284 | -6.6261 | 9.4626 | -0.19284
3570 | Body1 | -6.5837 | 9.44 | -0.06428 | 0.013904 | 0.4714 | 0.88192 | -0.00041023 | -6.4989 | 9.3947 | 0 | -6.6261 | 9.4626 | 0 | -6.6261 | 9.4626 | -0.19284
3571 | Body1 | -6.0007 | 10.3972 | -5.1674 | 1.4622e-06 | 0 | 0 | 1 | -6 | 10.3996 | -5.1674 | -6.0008 | 10.3959 | -5.1674 | -6.0015 | 10.3961 | -5.1674
3572 | Body1 | -6.0848 | 10.1205 | -5.1482 | 0.018566 | 0.019267 | 0.063509 | 0.9978 | -6.0015 | 10.3961 | -5.1674 | -6.0854 | 9.9703 | -5.1387 | -6.1675 | 9.9952 | -5.1387
3573 | Body1 | -6.2157 | 9.7378 | -5.0783 | 0.03262 | 0.065582 | 0.2162 | 0.97414 | -6.1675 | 9.9952 | -5.1387 | -6.162 | 9.5854 | -5.0481 | -6.3177 | 9.6327 | -5.0481
3574 | Body1 | -6.2367 | 9.5261 | -5.0057 | 0.012442 | 0.13785 | 0.45448 | 0.88003 | -6.162 | 9.5854 | -5.0481 | -6.185 | 9.4694 | -4.9845 | -6.363 | 9.5234 | -4.9845
3575 | Body1 | -6.2633 | 9.425 | -4.9171 | 0.014424 | 0.20869 | 0.68798 | 0.69507 | -6.185 | 9.4694 | -4.9845 | -6.2042 | 9.3731 | -4.8834 | -6.4005 | 9.4326 | -4.8834
3576 | Body1 | -6.3471 | 9.3733 | -4.7991 | 0.0153 | 0.26083 | 0.85978 | 0.43904 | -6.4005 | 9.4326 | -4.8834 | -6.2163 | 9.3122 | -4.7569 | -6.4243 | 9.3752 | -4.7569
3577 | Body1 | -6.2895 | 9.3205 | -4.6684 | 0.014861 | 0.28707 | 0.94639 | 0.14813 | -6.2163 | 9.3122 | -4.7569 | -6.2202 | 9.2925 | -4.6241 | -6.432 | 9.3568 | -4.6241
3578 | Body1 | -6.3614 | 9.3354 | -4.4272 | 0.032683 | 0.29028 | 0.95694 | -0.00039562 | -6.432 | 9.3568 | -4.6241 | -6.2202 | 9.2927 | -4.3287 | -6.4319 | 9.3569 | -4.3287
3579 | Body1 | -6.2907 | 9.3141 | -4.1317 | 0.032679 | 0.29028 | 0.95694 | -0.00040836 | -6.2202 | 9.2927 | -4.3287 | -6.2202 | 9.2928 | -4.0333 | -6.4319 | 9.357 | -4.0333
3580 | Body1 | -6.3613 | 9.3357 | -3.8363 | 0.032676 | 0.29026 | 0.95695 | -0.00039562 | -6.4319 | 9.357 | -4.0333 | -6.2202 | 9.2929 | -3.7378 | -6.4318 | 9.3571 | -3.7378
3581 | Body1 | -6.2907 | 9.3144 | -3.5409 | 0.032672 | 0.29029 | 0.95694 | -0.00038581 | -6.2202 | 9.2929 | -3.7378 | -6.2201 | 9.293 | -3.4424 | -6.4318 | 9.3572 | -3.4424
3582 | Body1 | -6.3612 | 9.3359 | -3.2455 | 0.032669 | 0.29027 | 0.95694 | -0.00039562 | -6.4318 | 9.3572 | -3.4424 | -6.2201 | 9.2931 | -3.147 | -6.4318 | 9.3573 | -3.147
3583 | Body1 | -6.2906 | 9.3146 | -2.9501 | 0.032665 | 0.29027 | 0.95695 | -0.00040836 | -6.2201 | 9.2931 | -3.147 | -6.2201 | 9.2932 | -2.8516 | -6.4317 | 9.3574 | -2.8516
3584 | Body1 | -6.3611 | 9.3361 | -2.6547 | 0.032661 | 0.2903 | 0.95693 | -0.00040545 | -6.4317 | 9.3574 | -2.8516 | -6.2201 | 9.2934 | -2.5562 | -6.4317 | 9.3575 | -2.5562
3585 | Body1 | -6.2906 | 9.3148 | -2.3592 | 0.032659 | 0.29028 | 0.95694 | -0.00041819 | -6.2201 | 9.2934 | -2.5562 | -6.22 | 9.2935 | -2.2608 | -6.4316 | 9.3576 | -2.2608
3586 | Body1 | -6.2905 | 9.3149 | -2.0638 | 0.032653 | 0.29027 | 0.95694 | -0.00040838 | -6.22 | 9.2935 | -2.2608 | -6.22 | 9.2936 | -1.9653 | -6.4316 | 9.3578 | -1.9653
3587 | Body1 | -6.361 | 9.3364 | -1.7684 | 0.032651 | 0.2903 | 0.95694 | -0.00039562 | -6.4316 | 9.3578 | -1.9653 | -6.22 | 9.2937 | -1.6699 | -6.4315 | 9.3579 | -1.6699
3588 | Body1 | -6.2905 | 9.3152 | -1.473 | 0.032648 | 0.29028 | 0.95694 | -0.00041819 | -6.22 | 9.2937 | -1.6699 | -6.22 | 9.2938 | -1.3745 | -6.4315 | 9.358 | -1.3745
3589 | Body1 | -6.3609 | 9.3367 | -1.1776 | 0.032645 | 0.29026 | 0.95695 | -0.00039562 | -6.4315 | 9.358 | -1.3745 | -6.2199 | 9.2939 | -1.0791 | -6.4314 | 9.3581 | -1.0791
3590 | Body1 | -6.2904 | 9.3154 | -0.88214 | 0.03264 | 0.2903 | 0.95693 | -0.00037597 | -6.2199 | 9.2939 | -1.0791 | -6.2199 | 9.2941 | -0.78367 | -6.4314 | 9.3582 | -0.78367
3591 | Body1 | -6.3609 | 9.3369 | -0.58673 | 0.032636 | 0.29029 | 0.95694 | -0.00040546 | -6.4314 | 9.3582 | -0.78367 | -6.2199 | 9.2942 | -0.48826 | -6.4313 | 9.3583 | -0.48826
3592 | Body1 | -6.2904 | 9.3156 | -0.29131 | 0.032634 | 0.29027 | 0.95694 | -0.00040836 | -6.2199 | 9.2942 | -0.48826 | -6.2199 | 9.2943 | -0.19284 | -6.4313 | 9.3584 | -0.19284
3593 | Body1 | -6.3853 | 9.3445 | -0.06428 | 0.013904 | 0.29031 | 0.95693 | -0.00040545 | -6.2933 | 9.3166 | 0 | -6.4313 | 9.3585 | 0 | -6.4313 | 9.3584 | -0.19284
3594 | Body1 | -6.0002 | 10.3971 | -5.1674 | 1.4475e-06 | 0 | 0 | 1 | -6 | 10.3996 | -5.1674 | -6 | 10.3958 | -5.1674 | -6.0008 | 10.3959 | -5.1674
3595 | Body1 | -6.0287 | 10.1094 | -5.1482 | 0.018567 | 0.0065043 | 0.066048 | 0.9978 | -6.0008 | 10.3959 | -5.1674 | -6 | 9.9619 | -5.1387 | -6.0854 | 9.9703 | -5.1387
3596 | Body1 | -6.0824 | 9.7084 | -5.0783 | 0.032619 | 0.022144 | 0.22484 | 0.97414 | -6.0854 | 9.9703 | -5.1387 | -6 | 9.5695 | -5.0481 | -6.162 | 9.5854 | -5.0481
3597 | Body1 | -6.0617 | 9.4967 | -5.0057 | 0.012442 | 0.046562 | 0.47262 | 0.88003 | -6 | 9.5695 | -5.0481 | -6 | 9.4512 | -4.9845 | -6.185 | 9.4694 | -4.9845
3598 | Body1 | -6.0681 | 9.3924 | -4.9171 | 0.014424 | 0.070464 | 0.7155 | 0.69505 | -6 | 9.4512 | -4.9845 | -6 | 9.353 | -4.8834 | -6.2042 | 9.3731 | -4.8834
3599 | Body1 | -6.1402 | 9.3254 | -4.7991 | 0.015301 | 0.088082 | 0.89413 | 0.43907 | -6.2042 | 9.3731 | -4.8834 | -6 | 9.2908 | -4.7569 | -6.2163 | 9.3122 | -4.7569
3600 | Body1 | -6.0734 | 9.2847 | -4.6684 | 0.014862 | 0.096937 | 0.98421 | 0.14811 | -6 | 9.2908 | -4.7569 | -6 | 9.2708 | -4.6241 | -6.2202 | 9.2925 | -4.6241
3601 | Body1 | -6.1468 | 9.2854 | -4.4272 | 0.032682 | 0.098031 | 0.99518 | -0.00038051 | -6.2202 | 9.2925 | -4.6241 | -6 | 9.271 | -4.3287 | -6.2202 | 9.2927 | -4.3287
3602 | Body1 | -6.0734 | 9.2783 | -4.1317 | 0.032679 | 0.09804 | 0.99518 | -0.00040424 | -6 | 9.271 | -4.3287 | -6 | 9.2711 | -4.0333 | -6.2202 | 9.2928 | -4.0333
3603 | Body1 | -6.1468 | 9.2856 | -3.8363 | 0.032676 | 0.098049 | 0.99518 | -0.00041088 | -6.2202 | 9.2928 | -4.0333 | -6 | 9.2712 | -3.7378 | -6.2202 | 9.2929 | -3.7378
3604 | Body1 | -6.0734 | 9.2785 | -3.5409 | 0.03267 | 0.098017 | 0.99518 | -0.00040426 | -6 | 9.2712 | -3.7378 | -6 | 9.2713 | -3.4424 | -6.2201 | 9.293 | -3.4424
3605 | Body1 | -6.1467 | 9.2859 | -3.2455 | 0.032668 | 0.098026 | 0.99518 | -0.00041088 | -6.2201 | 9.293 | -3.4424 | -6 | 9.2714 | -3.147 | -6.2201 | 9.2931 | -3.147
3606 | Body1 | -6.0734 | 9.2787 | -2.9501 | 0.032665 | 0.098035 | 0.99518 | -0.00040424 | -6 | 9.2714 | -3.147 | -6 | 9.2716 | -2.8516 | -6.2201 | 9.2932 | -2.8516
3607 | Body1 | -6.1467 | 9.2861 | -2.6547 | 0.032662 | 0.097999 | 0.99519 | -0.00037719 | -6.2201 | 9.2932 | -2.8516 | -6 | 9.2717 | -2.5562 | -6.2201 | 9.2934 | -2.5562
3608 | Body1 | -6.1467 | 9.2862 | -2.3592 | 0.032658 | 0.098012 | 0.99519 | -0.0004142 | -6.2201 | 9.2934 | -2.5562 | -6 | 9.2718 | -2.2608 | -6.22 | 9.2935 | -2.2608
3609 | Body1 | -6.0733 | 9.2791 | -2.0638 | 0.032654 | 0.098021 | 0.99518 | -0.00040426 | -6 | 9.2718 | -2.2608 | -6 | 9.2719 | -1.9653 | -6.22 | 9.2936 | -1.9653
3610 | Body1 | -6.1467 | 9.2864 | -1.7684 | 0.032652 | 0.097985 | 0.99519 | -0.00037719 | -6.22 | 9.2936 | -1.9653 | -6 | 9.272 | -1.6699 | -6.22 | 9.2937 | -1.6699
3611 | Body1 | -6.0733 | 9.2793 | -1.473 | 0.032647 | 0.097998 | 0.99519 | -0.00040425 | -6 | 9.272 | -1.6699 | -6 | 9.2722 | -1.3745 | -6.22 | 9.2938 | -1.3745
3612 | Body1 | -6.1466 | 9.2867 | -1.1776 | 0.032645 | 0.098052 | 0.99518 | -0.00041088 | -6.22 | 9.2938 | -1.3745 | -6 | 9.2723 | -1.0791 | -6.2199 | 9.2939 | -1.0791
3613 | Body1 | -6.0733 | 9.2796 | -0.88214 | 0.032642 | 0.098016 | 0.99518 | -0.00040425 | -6 | 9.2723 | -1.0791 | -6 | 9.2724 | -0.78367 | -6.2199 | 9.2941 | -0.78367
3614 | Body1 | -6.1466 | 9.2869 | -0.58673 | 0.032636 | 0.098029 | 0.99518 | -0.00041421 | -6.2199 | 9.2941 | -0.78367 | -6 | 9.2725 | -0.48826 | -6.2199 | 9.2942 | -0.48826
3615 | Body1 | -6.0733 | 9.2798 | -0.29131 | 0.032634 | 0.098038 | 0.99518 | -0.00040424 | -6 | 9.2725 | -0.48826 | -6 | 9.2726 | -0.19284 | -6.2199 | 9.2943 | -0.19284
3616 | Body1 | -6.172 | 9.2896 | -0.06428 | 0.013904 | 0.098002 | 0.99519 | -0.00037719 | -6.0763 | 9.2802 | 0 | -6.2199 | 9.2944 | 0 | -6.2199 | 9.2943 | -0.19284
3617 | Body1 | -5.9997 | 10.2512 | -5.1578 | 0.00016306 | -0.0070452 | 0.066049 | 0.99779 | -5.9992 | 10.3959 | -5.1674 | -6 | 9.9619 | -5.1387 | -6 | 10.3958 | -5.1674
3618 | Body1 | -5.9715 | 9.8339 | -5.1085 | 0.017201 | -0.022141 | 0.22484 | 0.97414 | -5.9146 | 9.9703 | -5.1387 | -6 | 9.5695 | -5.0481 | -6 | 9.9619 | -5.1387
3619 | Body1 | -5.8843 | 9.5414 | -5.0269 | 0.010889 | -0.046549 | 0.47264 | 0.88002 | -5.838 | 9.5854 | -5.0481 | -5.815 | 9.4694 | -4.9845 | -6 | 9.5695 | -5.0481
3620 | Body1 | -5.8703 | 9.4312 | -4.9508 | 0.013071 | -0.070488 | 0.71548 | 0.69507 | -5.815 | 9.4694 | -4.9845 | -5.7958 | 9.3731 | -4.8834 | -6 | 9.4512 | -4.9845
3621 | Body1 | -5.9319 | 9.339 | -4.8413 | 0.014444 | -0.088054 | 0.89411 | 0.4391 | -5.7958 | 9.3731 | -4.8834 | -6 | 9.2908 | -4.7569 | -6 | 9.353 | -4.8834
3622 | Body1 | -5.8545 | 9.2985 | -4.7127 | 0.014599 | -0.096955 | 0.9842 | 0.14814 | -5.7837 | 9.3122 | -4.7569 | -5.7798 | 9.2925 | -4.6241 | -6 | 9.2908 | -4.7569
3623 | Body1 | -5.9266 | 9.2781 | -4.5256 | 0.032686 | -0.098018 | 0.99518 | -0.00037056 | -5.7798 | 9.2925 | -4.6241 | -6 | 9.271 | -4.3287 | -6 | 9.2708 | -4.6241
3624 | Body1 | -5.8532 | 9.2855 | -4.2302 | 0.032682 | -0.098031 | 0.99518 | -0.00041088 | -5.7798 | 9.2927 | -4.3287 | -5.7798 | 9.2928 | -4.0333 | -6 | 9.271 | -4.3287
3625 | Body1 | -5.9266 | 9.2783 | -3.9348 | 0.032679 | -0.09804 | 0.99518 | -0.00040424 | -5.7798 | 9.2928 | -4.0333 | -6 | 9.2712 | -3.7378 | -6 | 9.2711 | -4.0333
3626 | Body1 | -5.8532 | 9.2857 | -3.6394 | 0.032675 | -0.098049 | 0.99518 | -0.00038053 | -5.7798 | 9.2929 | -3.7378 | -5.7799 | 9.293 | -3.4424 | -6 | 9.2712 | -3.7378
3627 | Body1 | -5.9266 | 9.2786 | -3.344 | 0.032671 | -0.098017 | 0.99518 | -0.00040425 | -5.7799 | 9.293 | -3.4424 | -6 | 9.2714 | -3.147 | -6 | 9.2713 | -3.4424
3628 | Body1 | -5.8533 | 9.2859 | -3.0485 | 0.032668 | -0.098026 | 0.99518 | -0.00041088 | -5.7799 | 9.2931 | -3.147 | -5.7799 | 9.2932 | -2.8516 | -6 | 9.2714 | -3.147
3629 | Body1 | -5.9266 | 9.2788 | -2.7531 | 0.032665 | -0.098035 | 0.99518 | -0.00040424 | -5.7799 | 9.2932 | -2.8516 | -6 | 9.2717 | -2.5562 | -6 | 9.2716 | -2.8516
3630 | Body1 | -5.9266 | 9.2789 | -2.4577 | 0.032662 | -0.097999 | 0.99519 | -0.00040425 | -5.7799 | 9.2934 | -2.5562 | -6 | 9.2718 | -2.2608 | -6 | 9.2717 | -2.5562
3631 | Body1 | -5.8533 | 9.2863 | -2.1623 | 0.032657 | -0.098012 | 0.99519 | -0.00041089 | -5.78 | 9.2935 | -2.2608 | -5.78 | 9.2936 | -1.9653 | -6 | 9.2718 | -2.2608
3632 | Body1 | -5.9267 | 9.2792 | -1.8669 | 0.032655 | -0.098021 | 0.99518 | -0.00040425 | -5.78 | 9.2936 | -1.9653 | -6 | 9.272 | -1.6699 | -6 | 9.2719 | -1.9653
3633 | Body1 | -5.8533 | 9.2865 | -1.5715 | 0.032652 | -0.097985 | 0.99519 | -0.0004142 | -5.78 | 9.2937 | -1.6699 | -5.78 | 9.2938 | -1.3745 | -6 | 9.272 | -1.6699
3634 | Body1 | -5.9267 | 9.2794 | -1.276 | 0.032647 | -0.097998 | 0.99519 | -0.00037056 | -5.78 | 9.2938 | -1.3745 | -6 | 9.2723 | -1.0791 | -6 | 9.2722 | -1.3745
3635 | Body1 | -5.8534 | 9.2868 | -0.98062 | 0.032645 | -0.098052 | 0.99518 | -0.0003772 | -5.7801 | 9.2939 | -1.0791 | -5.7801 | 9.2941 | -0.78367 | -6 | 9.2723 | -1.0791
3636 | Body1 | -5.9267 | 9.2797 | -0.6852 | 0.03264 | -0.098016 | 0.99518 | -0.00040426 | -5.7801 | 9.2941 | -0.78367 | -6 | 9.2725 | -0.48826 | -6 | 9.2724 | -0.78367
3637 | Body1 | -5.8534 | 9.287 | -0.38979 | 0.032637 | -0.098029 | 0.99518 | -0.00041088 | -5.7801 | 9.2942 | -0.48826 | -5.7801 | 9.2943 | -0.19284 | -6 | 9.2725 | -0.48826
3638 | Body1 | -5.9202 | 9.2805 | -0.11199 | 0.028699 | -0.098038 | 0.99518 | -0.00040424 | -5.7801 | 9.2943 | -0.19284 | -5.9237 | 9.2802 | 7.1808e-19 | -6 | 9.2727 | 0 | -6 | 9.2726 | -0.19284
3639 | Body1 | -5.9708 | 10.2541 | -5.1578 | 0.000165 | -0.019147 | 0.063533 | 0.9978 | -5.9985 | 10.3961 | -5.1674 | -5.9146 | 9.9703 | -5.1387 | -5.9992 | 10.3959 | -5.1674
3640 | Body1 | -5.8617 | 9.8503 | -5.1085 | 0.017199 | -0.065588 | 0.2162 | 0.97414 | -5.8325 | 9.9952 | -5.1387 | -5.838 | 9.5854 | -5.0481 | -5.9146 | 9.9703 | -5.1387
3641 | Body1 | -5.7191 | 9.5805 | -5.0269 | 0.01089 | -0.13786 | 0.45446 | 0.88003 | -5.6823 | 9.6327 | -5.0481 | -5.637 | 9.5234 | -4.9845 | -5.838 | 9.5854 | -5.0481
3642 | Body1 | -5.6838 | 9.4751 | -4.9508 | 0.013071 | -0.20868 | 0.68799 | 0.69506 | -5.637 | 9.5234 | -4.9845 | -5.5995 | 9.4326 | -4.8834 | -5.815 | 9.4694 | -4.9845
3643 | Body1 | -5.7263 | 9.3726 | -4.8413 | 0.014444 | -0.2608 | 0.85977 | 0.43907 | -5.5995 | 9.4326 | -4.8834 | -5.7837 | 9.3122 | -4.7569 | -5.7958 | 9.3731 | -4.8834
3644 | Body1 | -5.6425 | 9.3481 | -4.7127 | 0.014598 | -0.2871 | 0.94637 | 0.14819 | -5.5757 | 9.3752 | -4.7569 | -5.568 | 9.3568 | -4.6241 | -5.7837 | 9.3122 | -4.7569
3645 | Body1 | -5.7092 | 9.314 | -4.5256 | 0.032685 | -0.29027 | 0.95694 | -0.0003858 | -5.568 | 9.3568 | -4.6241 | -5.7798 | 9.2927 | -4.3287 | -5.7798 | 9.2925 | -4.6241
3646 | Body1 | -5.6387 | 9.3355 | -4.2302 | 0.032683 | -0.29028 | 0.95694 | -0.00040545 | -5.5681 | 9.3569 | -4.3287 | -5.5681 | 9.357 | -4.0333 | -5.7798 | 9.2927 | -4.3287
3647 | Body1 | -5.7093 | 9.3142 | -3.9348 | 0.032679 | -0.29028 | 0.95694 | -0.00040836 | -5.5681 | 9.357 | -4.0333 | -5.7798 | 9.2929 | -3.7378 | -5.7798 | 9.2928 | -4.0333
3648 | Body1 | -5.6387 | 9.3357 | -3.6394 | 0.032674 | -0.29026 | 0.95695 | -0.00040546 | -5.5682 | 9.3571 | -3.7378 | -5.5682 | 9.3572 | -3.4424 | -5.7798 | 9.2929 | -3.7378
3649 | Body1 | -5.7093 | 9.3144 | -3.344 | 0.032673 | -0.29029 | 0.95694 | -0.00040836 | -5.5682 | 9.3572 | -3.4424 | -5.7799 | 9.2931 | -3.147 | -5.7799 | 9.293 | -3.4424
3650 | Body1 | -5.6388 | 9.336 | -3.0485 | 0.032669 | -0.29027 | 0.95694 | -0.00040545 | -5.5682 | 9.3573 | -3.147 | -5.5683 | 9.3574 | -2.8516 | -5.7799 | 9.2931 | -3.147
3651 | Body1 | -5.7094 | 9.3147 | -2.7531 | 0.032665 | -0.29027 | 0.95695 | -0.00037597 | -5.5683 | 9.3574 | -2.8516 | -5.7799 | 9.2934 | -2.5562 | -5.7799 | 9.2932 | -2.8516
3652 | Body1 | -5.6389 | 9.3362 | -2.4577 | 0.032661 | -0.2903 | 0.95693 | -0.00039562 | -5.5683 | 9.3575 | -2.5562 | -5.5684 | 9.3576 | -2.2608 | -5.7799 | 9.2934 | -2.5562
3653 | Body1 | -5.6389 | 9.3363 | -2.1623 | 0.032658 | -0.29028 | 0.95694 | -0.00040546 | -5.5684 | 9.3576 | -2.2608 | -5.5684 | 9.3578 | -1.9653 | -5.78 | 9.2935 | -2.2608
3654 | Body1 | -5.7095 | 9.315 | -1.8669 | 0.032654 | -0.29027 | 0.95694 | -0.00037597 | -5.5684 | 9.3578 | -1.9653 | -5.78 | 9.2937 | -1.6699 | -5.78 | 9.2936 | -1.9653
3655 | Body1 | -5.639 | 9.3365 | -1.5715 | 0.032651 | -0.2903 | 0.95694 | -0.00040545 | -5.5685 | 9.3579 | -1.6699 | -5.5685 | 9.358 | -1.3745 | -5.78 | 9.2937 | -1.6699
3656 | Body1 | -5.7095 | 9.3152 | -1.276 | 0.032648 | -0.29028 | 0.95694 | -0.00040836 | -5.5685 | 9.358 | -1.3745 | -5.7801 | 9.2939 | -1.0791 | -5.78 | 9.2938 | -1.3745
3657 | Body1 | -5.6391 | 9.3367 | -0.98062 | 0.032645 | -0.29026 | 0.95695 | -0.00040545 | -5.5686 | 9.3581 | -1.0791 | -5.5686 | 9.3582 | -0.78367 | -5.7801 | 9.2939 | -1.0791
3658 | Body1 | -5.7096 | 9.3155 | -0.6852 | 0.032639 | -0.2903 | 0.95693 | -0.0004182 | -5.5686 | 9.3582 | -0.78367 | -5.7801 | 9.2942 | -0.48826 | -5.7801 | 9.2941 | -0.78367
3659 | Body1 | -5.6392 | 9.337 | -0.38979 | 0.032637 | -0.29029 | 0.95694 | -0.00039562 | -5.5687 | 9.3583 | -0.48826 | -5.5687 | 9.3584 | -0.19284 | -5.7801 | 9.2942 | -0.48826
3660 | Body1 | -5.7034 | 9.3176 | -0.11199 | 0.028699 | -0.29027 | 0.95694 | -0.00037597 | -5.5687 | 9.3584 | -0.19284 | -5.7067 | 9.3166 | 0 | -5.7801 | 9.2944 | 6.6786e-19 | -5.7801 | 9.2943 | -0.19284
3661 | Body1 | -5.9177 | 10.2761 | -5.1578 | 0.00016159 | -0.031104 | 0.058653 | 0.99779 | -5.9979 | 10.3964 | -5.1674 | -5.7568 | 10.0357 | -5.1387 | -5.9985 | 10.3961 | -5.1674
3662 | Body1 | -5.7094 | 9.9134 | -5.1085 | 0.0172 | -0.1065 | 0.19925 | 0.97414 | -5.7568 | 10.0357 | -5.1387 | -5.5388 | 9.7094 | -5.0481 | -5.8325 | 9.9952 | -5.1387
3663 | Body1 | -5.6194 | 9.6218 | -5.0269 | 0.01089 | -0.22389 | 0.41883 | 0.88003 | -5.5388 | 9.7094 | -5.0481 | -5.637 | 9.5234 | -4.9845 | -5.6823 | 9.6327 | -5.0481
3664 | Body1 | -5.5698 | 9.5223 | -4.9508 | 0.013071 | -0.33891 | 0.63405 | 0.69507 | -5.473 | 9.611 | -4.9845 | -5.5995 | 9.4326 | -4.8834 | -5.637 | 9.5234 | -4.9845
3665 | Body1 | -5.5312 | 9.4457 | -4.8413 | 0.014444 | -0.42355 | 0.79237 | 0.43904 | -5.4185 | 9.5294 | -4.8834 | -5.5757 | 9.3752 | -4.7569 | -5.5995 | 9.4326 | -4.8834
3666 | Body1 | -5.4442 | 9.438 | -4.7127 | 0.014598 | -0.46617 | 0.8722 | 0.14818 | -5.384 | 9.4777 | -4.7569 | -5.3729 | 9.4611 | -4.6241 | -5.5757 | 9.3752 | -4.7569
3667 | Body1 | -5.503 | 9.3916 | -4.5256 | 0.032686 | -0.47138 | 0.88193 | -0.00039221 | -5.3729 | 9.4611 | -4.6241 | -5.5681 | 9.3569 | -4.3287 | -5.568 | 9.3568 | -4.6241
3668 | Body1 | -5.438 | 9.4264 | -4.2302 | 0.032682 | -0.4714 | 0.88192 | -0.00039427 | -5.3729 | 9.4612 | -4.3287 | -5.373 | 9.4613 | -4.0333 | -5.5681 | 9.3569 | -4.3287
3669 | Body1 | -5.5031 | 9.3918 | -3.9348 | 0.03268 | -0.47138 | 0.88193 | -0.00039221 | -5.373 | 9.4613 | -4.0333 | -5.5682 | 9.3571 | -3.7378 | -5.5681 | 9.357 | -4.0333
3670 | Body1 | -5.4381 | 9.4267 | -3.6394 | 0.032674 | -0.4714 | 0.88192 | -0.00041024 | -5.3731 | 9.4614 | -3.7378 | -5.3731 | 9.4615 | -3.4424 | -5.5682 | 9.3571 | -3.7378
3671 | Body1 | -5.4382 | 9.4268 | -3.344 | 0.032672 | -0.47141 | 0.88192 | -0.00039427 | -5.3731 | 9.4615 | -3.4424 | -5.3732 | 9.4616 | -3.147 | -5.5682 | 9.3572 | -3.4424
3672 | Body1 | -5.5032 | 9.3921 | -3.0485 | 0.032669 | -0.47141 | 0.88191 | -0.00040817 | -5.3732 | 9.4616 | -3.147 | -5.5683 | 9.3574 | -2.8516 | -5.5682 | 9.3573 | -3.147
3673 | Body1 | -5.4383 | 9.427 | -2.7531 | 0.032665 | -0.47141 | 0.88191 | -0.00041023 | -5.3733 | 9.4617 | -2.8516 | -5.3733 | 9.4618 | -2.5562 | -5.5683 | 9.3574 | -2.8516
3674 | Body1 | -5.5034 | 9.3923 | -2.4577 | 0.032662 | -0.47141 | 0.88191 | -0.00039221 | -5.3733 | 9.4618 | -2.5562 | -5.5684 | 9.3576 | -2.2608 | -5.5683 | 9.3575 | -2.5562
3675 | Body1 | -5.4384 | 9.4272 | -2.1623 | 0.032657 | -0.47138 | 0.88193 | -0.00041024 | -5.3734 | 9.4619 | -2.2608 | -5.3735 | 9.462 | -1.9653 | -5.5684 | 9.3576 | -2.2608
3676 | Body1 | -5.5035 | 9.3925 | -1.8669 | 0.032655 | -0.47138 | 0.88193 | -0.00039221 | -5.3735 | 9.462 | -1.9653 | -5.5685 | 9.3579 | -1.6699 | -5.5684 | 9.3578 | -1.9653
3677 | Body1 | -5.4385 | 9.4274 | -1.5715 | 0.032651 | -0.47139 | 0.88193 | -0.00041023 | -5.3735 | 9.4621 | -1.6699 | -5.3736 | 9.4622 | -1.3745 | -5.5685 | 9.3579 | -1.6699
3678 | Body1 | -5.5036 | 9.3927 | -1.276 | 0.032648 | -0.47139 | 0.88193 | -0.00039221 | -5.3736 | 9.4622 | -1.3745 | -5.5686 | 9.3581 | -1.0791 | -5.5685 | 9.358 | -1.3745
3679 | Body1 | -5.4387 | 9.4276 | -0.98062 | 0.032643 | -0.47141 | 0.88191 | -0.00039427 | -5.3737 | 9.4623 | -1.0791 | -5.3737 | 9.4624 | -0.78367 | -5.5686 | 9.3581 | -1.0791
3680 | Body1 | -5.5037 | 9.393 | -0.6852 | 0.03264 | -0.47139 | 0.88192 | -0.00040818 | -5.3737 | 9.4624 | -0.78367 | -5.5687 | 9.3583 | -0.48826 | -5.5686 | 9.3582 | -0.78367
3681 | Body1 | -5.4388 | 9.4278 | -0.38979 | 0.032638 | -0.4714 | 0.88192 | -0.00039427 | -5.3738 | 9.4625 | -0.48826 | -5.3739 | 9.4626 | -0.19284 | -5.5687 | 9.3583 | -0.48826
3682 | Body1 | -5.498 | 9.3963 | -0.11199 | 0.0287 | -0.4714 | 0.88192 | -0.00040817 | -5.3739 | 9.4626 | -0.19284 | -5.5011 | 9.3947 | 0 | -5.5687 | 9.3585 | 0 | -5.5687 | 9.3584 | -0.19284
3683 | Body1 | -5.9173 | 10.2763 | -5.1578 | 0.00016584 | -0.042428 | 0.051086 | 0.99779 | -5.9973 | 10.3969 | -5.1674 | -5.7568 | 10.0357 | -5.1387 | -5.9979 | 10.3964 | -5.1674
3684 | Body1 | -5.662 | 9.9451 | -5.1085 | 0.017201 | -0.14332 | 0.17465 | 0.97414 | -5.6905 | 10.0901 | -5.1387 | -5.5388 | 9.7094 | -5.0481 | -5.7568 | 10.0357 | -5.1387
3685 | Body1 | -5.427 | 9.7503 | -5.0269 | 0.010889 | -0.30128 | 0.36715 | 0.88002 | -5.413 | 9.8126 | -5.0481 | -5.3293 | 9.729 | -4.9845 | -5.5388 | 9.7094 | -5.0481
3686 | Body1 | -5.3541 | 9.6665 | -4.9508 | 0.013071 | -0.4561 | 0.55575 | 0.69507 | -5.3293 | 9.729 | -4.9845 | -5.2599 | 9.6595 | -4.8834 | -5.473 | 9.611 | -4.9845
3687 | Body1 | -5.2981 | 9.6015 | -4.8413 | 0.014444 | -0.56997 | 0.6945 | 0.4391 | -5.2599 | 9.6595 | -4.8834 | -5.216 | 9.6156 | -4.7569 | -5.4185 | 9.5294 | -4.8834
3688 | Body1 | -5.2673 | 9.5649 | -4.7127 | 0.014598 | -0.62739 | 0.76448 | 0.14816 | -5.216 | 9.6156 | -4.7569 | -5.2018 | 9.6015 | -4.6241 | -5.384 | 9.4777 | -4.7569
3689 | Body1 | -5.3159 | 9.5079 | -4.5256 | 0.032685 | -0.6344 | 0.773 | -0.00041198 | -5.2018 | 9.6015 | -4.6241 | -5.3729 | 9.4612 | -4.3287 | -5.3729 | 9.4611 | -4.6241
3690 | Body1 | -5.2589 | 9.5548 | -4.2302 | 0.032683 | -0.6344 | 0.77301 | -0.0004026 | -5.2019 | 9.6015 | -4.3287 | -5.202 | 9.6016 | -4.0333 | -5.3729 | 9.4612 | -4.3287
3691 | Body1 | -5.316 | 9.5081 | -3.9348 | 0.032678 | -0.63441 | 0.773 | -0.00041198 | -5.202 | 9.6016 | -4.0333 | -5.3731 | 9.4614 | -3.7378 | -5.373 | 9.4613 | -4.0333
3692 | Body1 | -5.2591 | 9.555 | -3.6394 | 0.032675 | -0.6344 | 0.773 | -0.00040261 | -5.2021 | 9.6017 | -3.7378 | -5.2022 | 9.6018 | -3.4424 | -5.3731 | 9.4614 | -3.7378
3693 | Body1 | -5.2592 | 9.5551 | -3.344 | 0.032672 | -0.63439 | 0.77301 | -0.00038113 | -5.2022 | 9.6018 | -3.4424 | -5.2022 | 9.6019 | -3.147 | -5.3731 | 9.4615 | -3.4424
3694 | Body1 | -5.3162 | 9.5084 | -3.0485 | 0.032667 | -0.63438 | 0.77302 | -0.00041199 | -5.2022 | 9.6019 | -3.147 | -5.3733 | 9.4617 | -2.8516 | -5.3732 | 9.4616 | -3.147
3695 | Body1 | -5.2593 | 9.5552 | -2.7531 | 0.032665 | -0.63438 | 0.77302 | -0.0004026 | -5.2023 | 9.602 | -2.8516 | -5.2024 | 9.6021 | -2.5562 | -5.3733 | 9.4617 | -2.8516
3696 | Body1 | -5.3164 | 9.5086 | -2.4577 | 0.032661 | -0.63437 | 0.77303 | -0.00036435 | -5.2024 | 9.6021 | -2.5562 | -5.3734 | 9.4619 | -2.2608 | -5.3733 | 9.4618 | -2.5562
3697 | Body1 | -5.2595 | 9.5554 | -2.1623 | 0.032658 | -0.63441 | 0.77299 | -0.00040262 | -5.2025 | 9.6021 | -2.2608 | -5.2026 | 9.6022 | -1.9653 | -5.3734 | 9.4619 | -2.2608
3698 | Body1 | -5.3165 | 9.5088 | -1.8669 | 0.032655 | -0.6344 | 0.773 | -0.00039051 | -5.2026 | 9.6022 | -1.9653 | -5.3735 | 9.4621 | -1.6699 | -5.3735 | 9.462 | -1.9653
3699 | Body1 | -5.2596 | 9.5556 | -1.5715 | 0.032652 | -0.63442 | 0.77299 | -0.00038113 | -5.2027 | 9.6023 | -1.6699 | -5.2027 | 9.6024 | -1.3745 | -5.3735 | 9.4621 | -1.6699
3700 | Body1 | -5.3167 | 9.5089 | -1.276 | 0.032649 | -0.63439 | 0.77301 | -0.00041198 | -5.2027 | 9.6024 | -1.3745 | -5.3737 | 9.4623 | -1.0791 | -5.3736 | 9.4622 | -1.3745
3701 | Body1 | -5.2598 | 9.5558 | -0.98062 | 0.032644 | -0.63438 | 0.77302 | -0.00040729 | -5.2028 | 9.6025 | -1.0791 | -5.2029 | 9.6026 | -0.78367 | -5.3737 | 9.4623 | -1.0791
3702 | Body1 | -5.3168 | 9.5091 | -0.6852 | 0.03264 | -0.6344 | 0.77301 | -0.000412 | -5.2029 | 9.6026 | -0.78367 | -5.3738 | 9.4625 | -0.48826 | -5.3737 | 9.4624 | -0.78367
3703 | Body1 | -5.26 | 9.5559 | -0.38979 | 0.032637 | -0.63439 | 0.77301 | -0.00040729 | -5.203 | 9.6026 | -0.48826 | -5.2031 | 9.6027 | -0.19284 | -5.3738 | 9.4625 | -0.48826
3704 | Body1 | -5.2651 | 9.5519 | -0.11199 | 0.028699 | -0.63441 | 0.773 | -0.0004026 | -5.2031 | 9.6027 | -0.19284 | -5.2031 | 9.6028 | 7.1516e-19 | -5.2624 | 9.5541 | 7.1516e-19 | -5.3739 | 9.4626 | -0.19284
3705 | Body1 | -5.8767 | 10.317 | -5.1578 | 0.00016283 | -0.05115 | 0.042331 | 0.99779 | -5.9968 | 10.3975 | -5.1674 | -5.636 | 10.1564 | -5.1387 | -5.9973 | 10.3969 | -5.1674
3706 | Body1 | -5.5454 | 10.0617 | -5.1085 | 0.0172 | -0.17464 | 0.14333 | 0.97414 | -5.636 | 10.1564 | -5.1387 | -5.3098 | 9.9384 | -5.0481 | -5.6905 | 10.0901 | -5.1387
3707 | Body1 | -5.3507 | 9.8267 | -5.0269 | 0.01089 | -0.36713 | 0.30129 | 0.88002 | -5.3098 | 9.9384 | -5.0481 | -5.3293 | 9.729 | -4.9845 | -5.413 | 9.8126 | -5.0481
3708 | Body1 | -5.2235 | 9.8066 | -4.9508 | 0.013071 | -0.55575 | 0.4561 | 0.69506 | -5.2114 | 9.8727 | -4.9845 | -5.1297 | 9.8181 | -4.8834 | -5.3293 | 9.729 | -4.9845
3709 | Body1 | -5.1559 | 9.7538 | -4.8413 | 0.014444 | -0.6945 | 0.56997 | 0.43909 | -5.1297 | 9.8181 | -4.8834 | -5.0781 | 9.7836 | -4.7569 | -5.2599 | 9.6595 | -4.8834
3710 | Body1 | -5.1653 | 9.6669 | -4.7127 | 0.014599 | -0.76448 | 0.6274 | 0.14816 | -5.0781 | 9.7836 | -4.7569 | -5.2018 | 9.6015 | -4.6241 | -5.216 | 9.6156 | -4.7569
3711 | Body1 | -5.1551 | 9.6585 | -4.5256 | 0.032686 | -0.77302 | 0.63438 | -0.0004026 | -5.0614 | 9.7725 | -4.6241 | -5.2019 | 9.6015 | -4.3287 | -5.2018 | 9.6015 | -4.6241
3712 | Body1 | -5.1084 | 9.7156 | -4.2302 | 0.032681 | -0.77301 | 0.63439 | -0.00041198 | -5.0615 | 9.7726 | -4.3287 | -5.0616 | 9.7727 | -4.0333 | -5.2019 | 9.6015 | -4.3287
3713 | Body1 | -5.1552 | 9.6587 | -3.9348 | 0.032679 | -0.77302 | 0.63439 | -0.0004026 | -5.0616 | 9.7727 | -4.0333 | -5.2021 | 9.6017 | -3.7378 | -5.202 | 9.6016 | -4.0333
3714 | Body1 | -5.1085 | 9.7157 | -3.6394 | 0.032675 | -0.773 | 0.6344 | -0.00039052 | -5.0617 | 9.7727 | -3.7378 | -5.0618 | 9.7728 | -3.4424 | -5.2021 | 9.6017 | -3.7378
3715 | Body1 | -5.1086 | 9.7158 | -3.344 | 0.032673 | -0.77299 | 0.63442 | -0.00041198 | -5.0618 | 9.7728 | -3.4424 | -5.0619 | 9.7729 | -3.147 | -5.2022 | 9.6018 | -3.4424
3716 | Body1 | -5.1555 | 9.6589 | -3.0485 | 0.03267 | -0.77301 | 0.63439 | -0.0004026 | -5.0619 | 9.7729 | -3.147 | -5.2023 | 9.602 | -2.8516 | -5.2022 | 9.6019 | -3.147
3717 | Body1 | -5.1556 | 9.659 | -2.7531 | 0.032664 | -0.773 | 0.6344 | -0.00040729 | -5.062 | 9.7729 | -2.8516 | -5.2024 | 9.6021 | -2.5562 | -5.2023 | 9.602 | -2.8516
3718 | Body1 | -5.1089 | 9.716 | -2.4577 | 0.032662 | -0.77301 | 0.6344 | -0.00041198 | -5.0621 | 9.773 | -2.5562 | -5.0622 | 9.773 | -2.2608 | -5.2024 | 9.6021 | -2.5562
3719 | Body1 | -5.1558 | 9.6591 | -2.1623 | 0.032657 | -0.77302 | 0.63439 | -0.00040731 | -5.0622 | 9.773 | -2.2608 | -5.2026 | 9.6022 | -1.9653 | -5.2025 | 9.6021 | -2.2608
3720 | Body1 | -5.1559 | 9.6592 | -1.8669 | 0.032655 | -0.773 | 0.6344 | -0.0004026 | -5.0623 | 9.7731 | -1.9653 | -5.2027 | 9.6023 | -1.6699 | -5.2026 | 9.6022 | -1.9653
3721 | Body1 | -5.1092 | 9.7162 | -1.5715 | 0.032651 | -0.77301 | 0.63439 | -0.00041198 | -5.0624 | 9.7732 | -1.6699 | -5.0625 | 9.7733 | -1.3745 | -5.2027 | 9.6023 | -1.6699
3722 | Body1 | -5.156 | 9.6594 | -1.276 | 0.032648 | -0.77304 | 0.63436 | -0.00040729 | -5.0625 | 9.7733 | -1.3745 | -5.2028 | 9.6025 | -1.0791 | -5.2027 | 9.6024 | -1.3745
3723 | Body1 | -5.1094 | 9.7164 | -0.98062 | 0.032644 | -0.77302 | 0.63438 | -0.00038582 | -5.0626 | 9.7733 | -1.0791 | -5.0627 | 9.7734 | -0.78367 | -5.2028 | 9.6025 | -1.0791
3724 | Body1 | -5.1562 | 9.6595 | -0.6852 | 0.03264 | -0.77301 | 0.6344 | -0.00040731 | -5.0627 | 9.7734 | -0.78367 | -5.203 | 9.6026 | -0.48826 | -5.2029 | 9.6026 | -0.78367
3725 | Body1 | -5.1563 | 9.6596 | -0.38979 | 0.032638 | -0.77299 | 0.63442 | -0.0004026 | -5.0628 | 9.7734 | -0.48826 | -5.2031 | 9.6027 | -0.19284 | -5.203 | 9.6026 | -0.48826
3726 | Body1 | -5.1138 | 9.7115 | -0.11199 | 0.028699 | -0.773 | 0.63441 | -0.00041198 | -5.0629 | 9.7735 | -0.19284 | -5.063 | 9.7736 | 0 | -5.1117 | 9.7143 | 0 | -5.2031 | 9.6027 | -0.19284
3727 | Body1 | -5.8629 | 10.3426 | -5.1578 | 0.00016453 | -0.058475 | 0.031419 | 0.99779 | -5.9964 | 10.3982 | -5.1674 | -5.5956 | 10.2321 | -5.1387 | -5.9968 | 10.3975 | -5.1674
3728 | Body1 | -5.5138 | 10.109 | -5.1085 | 0.0172 | -0.19925 | 0.1065 | 0.97414 | -5.5956 | 10.2321 | -5.1387 | -5.3098 | 9.9384 | -5.0481 | -5.636 | 10.1564 | -5.1387
3729 | Body1 | -5.2514 | 9.9644 | -5.0269 | 0.010889 | -0.41885 | 0.22387 | 0.88003 | -5.2331 | 10.082 | -5.0481 | -5.2114 | 9.8727 | -4.9845 | -5.3098 | 9.9384 | -5.0481
3730 | Body1 | -5.1227 | 9.9695 | -4.9508 | 0.01307 | -0.63407 | 0.33892 | 0.69505 | -5.1237 | 10.0367 | -4.9845 | -5.033 | 9.9991 | -4.8834 | -5.2114 | 9.8727 | -4.9845
3731 | Body1 | -5.0461 | 9.9309 | -4.8413 | 0.014444 | -0.79235 | 0.4235 | 0.43912 | -5.033 | 9.9991 | -4.8834 | -4.9756 | 9.9753 | -4.7569 | -5.1297 | 9.8181 | -4.8834
3732 | Body1 | -5.0036 | 9.9089 | -4.7127 | 0.014598 | -0.87219 | 0.4662 | 0.14812 | -4.9756 | 9.9753 | -4.7569 | -4.9571 | 9.9677 | -4.6241 | -5.0781 | 9.7836 | -4.7569
3733 | Body1 | -5.0267 | 9.8376 | -4.5256 | 0.032685 | -0.88192 | 0.4714 | -0.00039427 | -4.9571 | 9.9677 | -4.6241 | -5.0615 | 9.7726 | -4.3287 | -5.0614 | 9.7725 | -4.6241
3734 | Body1 | -5.0268 | 9.8376 | -4.2302 | 0.032683 | -0.88193 | 0.47138 | -0.00041023 | -4.9572 | 9.9677 | -4.3287 | -5.0616 | 9.7727 | -4.0333 | -5.0615 | 9.7726 | -4.3287
3735 | Body1 | -4.9921 | 9.9027 | -3.9348 | 0.032678 | -0.88192 | 0.4714 | -0.00040817 | -4.9573 | 9.9678 | -4.0333 | -4.9575 | 9.9678 | -3.7378 | -5.0616 | 9.7727 | -4.0333
3736 | Body1 | -5.027 | 9.8378 | -3.6394 | 0.032673 | -0.88194 | 0.47137 | -0.00039429 | -4.9575 | 9.9678 | -3.7378 | -5.0618 | 9.7728 | -3.4424 | -5.0617 | 9.7727 | -3.7378
3737 | Body1 | -5.0271 | 9.8378 | -3.344 | 0.032671 | -0.88193 | 0.47137 | -0.00041023 | -4.9576 | 9.9679 | -3.4424 | -5.0619 | 9.7729 | -3.147 | -5.0618 | 9.7728 | -3.4424
3738 | Body1 | -5.0272 | 9.8379 | -3.0485 | 0.032669 | -0.88191 | 0.47141 | -0.00039427 | -4.9577 | 9.9679 | -3.147 | -5.062 | 9.7729 | -2.8516 | -5.0619 | 9.7729 | -3.147
3739 | Body1 | -4.9926 | 9.903 | -2.7531 | 0.032666 | -0.88194 | 0.47136 | -0.00039221 | -4.9578 | 9.968 | -2.8516 | -4.9579 | 9.968 | -2.5562 | -5.062 | 9.7729 | -2.8516
3740 | Body1 | -5.0274 | 9.838 | -2.4577 | 0.032661 | -0.88193 | 0.47138 | -0.00041023 | -4.9579 | 9.968 | -2.5562 | -5.0622 | 9.773 | -2.2608 | -5.0621 | 9.773 | -2.5562
3741 | Body1 | -4.9928 | 9.9031 | -2.1623 | 0.032658 | -0.88191 | 0.47142 | -0.00042208 | -4.958 | 9.968 | -2.2608 | -4.9581 | 9.9681 | -1.9653 | -5.0622 | 9.773 | -2.2608
3742 | Body1 | -4.9929 | 9.9031 | -1.8669 | 0.032655 | -0.88193 | 0.47138 | -0.00040817 | -4.9581 | 9.9681 | -1.9653 | -4.9582 | 9.9681 | -1.6699 | -5.0623 | 9.7731 | -1.9653
3743 | Body1 | -5.0277 | 9.8382 | -1.5715 | 0.032651 | -0.88193 | 0.47139 | -0.00041023 | -4.9582 | 9.9681 | -1.6699 | -5.0625 | 9.7733 | -1.3745 | -5.0624 | 9.7732 | -1.6699
3744 | Body1 | -5.0278 | 9.8382 | -1.276 | 0.032647 | -0.8819 | 0.47144 | -0.00039427 | -4.9583 | 9.9682 | -1.3745 | -5.0626 | 9.7733 | -1.0791 | -5.0625 | 9.7733 | -1.3745
3745 | Body1 | -5.0279 | 9.8383 | -0.98062 | 0.032645 | -0.88192 | 0.47139 | -0.00038038 | -4.9585 | 9.9682 | -1.0791 | -5.0627 | 9.7734 | -0.78367 | -5.0626 | 9.7733 | -1.0791
3746 | Body1 | -4.9933 | 9.9033 | -0.6852 | 0.032638 | -0.88193 | 0.47138 | -0.00037833 | -4.9586 | 9.9683 | -0.78367 | -4.9587 | 9.9683 | -0.48826 | -5.0627 | 9.7734 | -0.78367
3747 | Body1 | -5.0281 | 9.8384 | -0.38979 | 0.032638 | -0.88192 | 0.4714 | -0.00041023 | -4.9587 | 9.9683 | -0.48826 | -5.0629 | 9.7735 | -0.19284 | -5.0628 | 9.7734 | -0.48826
3748 | Body1 | -5.0251 | 9.8443 | -0.11199 | 0.028699 | -0.88194 | 0.47136 | -0.00041023 | -4.9588 | 9.9684 | -0.19284 | -5.0268 | 9.8412 | 0 | -5.063 | 9.7736 | 0 | -5.0629 | 9.7735 | -0.19284
3749 | Body1 | -5.8627 | 10.3431 | -5.1578 | 0.00016293 | -0.063458 | 0.01939 | 0.9978 | -5.9962 | 10.3989 | -5.1674 | -5.5956 | 10.2321 | -5.1387 | -5.9964 | 10.3982 | -5.1674
3750 | Body1 | -5.4507 | 10.2614 | -5.1085 | 0.017201 | -0.2162 | 0.065582 | 0.97414 | -5.5707 | 10.3142 | -5.1387 | -5.1858 | 10.2377 | -5.0481 | -5.5956 | 10.2321 | -5.1387
3751 | Body1 | -5.1809 | 10.1188 | -5.0269 | 0.01089 | -0.45446 | 0.13786 | 0.88003 | -5.1858 | 10.2377 | -5.0481 | -5.1237 | 10.0367 | -4.9845 | -5.2331 | 10.082 | -5.0481
3752 | Body1 | -5.0556 | 10.1489 | -4.9508 | 0.01307 | -0.68802 | 0.20873 | 0.69503 | -5.0697 | 10.2146 | -4.9845 | -4.9734 | 10.1954 | -4.8834 | -5.1237 | 10.0367 | -4.9845
3753 | Body1 | -4.994 | 10.0566 | -4.8413 | 0.014444 | -0.85975 | 0.26079 | 0.43911 | -4.9734 | 10.1954 | -4.8834 | -4.9756 | 9.9753 | -4.7569 | -5.033 | 9.9991 | -4.8834
3754 | Body1 | -4.927 | 10.1127 | -4.7127 | 0.014599 | -0.94638 | 0.28709 | 0.14813 | -4.9125 | 10.1833 | -4.7569 | -4.8929 | 10.1794 | -4.6241 | -4.9756 | 9.9753 | -4.7569
3755 | Body1 | -4.9143 | 10.1088 | -4.5256 | 0.032687 | -0.95694 | 0.2903 | -0.00040836 | -4.8929 | 10.1794 | -4.6241 | -4.893 | 10.1794 | -4.3287 | -4.9571 | 9.9677 | -4.6241
3756 | Body1 | -4.9359 | 10.0383 | -4.2302 | 0.032682 | -0.95694 | 0.29029 | -0.00039562 | -4.893 | 10.1794 | -4.3287 | -4.9573 | 9.9678 | -4.0333 | -4.9572 | 9.9677 | -4.3287
3757 | Body1 | -4.936 | 10.0383 | -3.9348 | 0.032679 | -0.95693 | 0.29032 | -0.00040545 | -4.8931 | 10.1795 | -4.0333 | -4.9575 | 9.9678 | -3.7378 | -4.9573 | 9.9678 | -4.0333
3758 | Body1 | -4.9147 | 10.1089 | -3.6394 | 0.032675 | -0.95693 | 0.2903 | -0.00040838 | -4.8932 | 10.1795 | -3.7378 | -4.8934 | 10.1795 | -3.4424 | -4.9575 | 9.9678 | -3.7378
3759 | Body1 | -4.9362 | 10.0384 | -3.344 | 0.032673 | -0.95694 | 0.29029 | -0.00037306 | -4.8934 | 10.1795 | -3.4424 | -4.9577 | 9.9679 | -3.147 | -4.9576 | 9.9679 | -3.4424
3760 | Body1 | -4.9149 | 10.109 | -3.0485 | 0.032668 | -0.95694 | 0.29028 | -0.00041819 | -4.8935 | 10.1795 | -3.147 | -4.8936 | 10.1796 | -2.8516 | -4.9577 | 9.9679 | -3.147
3761 | Body1 | -4.9364 | 10.0385 | -2.7531 | 0.032665 | -0.95693 | 0.29031 | -0.00039562 | -4.8936 | 10.1796 | -2.8516 | -4.9579 | 9.968 | -2.5562 | -4.9578 | 9.968 | -2.8516
3762 | Body1 | -4.9365 | 10.0385 | -2.4577 | 0.032662 | -0.95694 | 0.29029 | -0.00037306 | -4.8937 | 10.1796 | -2.5562 | -4.958 | 9.968 | -2.2608 | -4.9579 | 9.968 | -2.5562
3763 | Body1 | -4.9153 | 10.1091 | -2.1623 | 0.032656 | -0.95694 | 0.29029 | -0.0004182 | -4.8938 | 10.1796 | -2.2608 | -4.8939 | 10.1796 | -1.9653 | -4.958 | 9.968 | -2.2608
3764 | Body1 | -4.9368 | 10.0386 | -1.8669 | 0.032656 | -0.95694 | 0.2903 | -0.00040545 | -4.8939 | 10.1796 | -1.9653 | -4.9582 | 9.9681 | -1.6699 | -4.9581 | 9.9681 | -1.9653
3765 | Body1 | -4.9369 | 10.0387 | -1.5715 | 0.032651 | -0.95694 | 0.2903 | -0.00036323 | -4.8941 | 10.1797 | -1.6699 | -4.9583 | 9.9682 | -1.3745 | -4.9582 | 9.9681 | -1.6699
3766 | Body1 | -4.9156 | 10.1092 | -1.276 | 0.032648 | -0.95694 | 0.29028 | -0.00041819 | -4.8942 | 10.1797 | -1.3745 | -4.8943 | 10.1797 | -1.0791 | -4.9583 | 9.9682 | -1.3745
3767 | Body1 | -4.9371 | 10.0387 | -0.98062 | 0.032645 | -0.95693 | 0.29031 | -0.00039562 | -4.8943 | 10.1797 | -1.0791 | -4.9586 | 9.9683 | -0.78367 | -4.9585 | 9.9682 | -1.0791
3768 | Body1 | -4.9158 | 10.1092 | -0.6852 | 0.032641 | -0.95694 | 0.29029 | -0.00037598 | -4.8944 | 10.1797 | -0.78367 | -4.8945 | 10.1798 | -0.48826 | -4.9586 | 9.9683 | -0.78367
3769 | Body1 | -4.9373 | 10.0388 | -0.38979 | 0.032637 | -0.95694 | 0.29029 | -0.00043784 | -4.8945 | 10.1798 | -0.48826 | -4.9588 | 9.9684 | -0.19284 | -4.9587 | 9.9683 | -0.48826
3770 | Body1 | -4.9355 | 10.0452 | -0.11199 | 0.0287 | -0.95693 | 0.29031 | -0.00039562 | -4.8946 | 10.1798 | -0.19284 | -4.9366 | 10.0418 | -3.5138e-19 | -4.9589 | 9.9684 | -3.5138e-19 | -4.9588 | 9.9684 | -0.19284
3771 | Body1 | -5.8543 | 10.3709 | -5.1578 | 0.0001629 | -0.066114 | 0.0061707 | 0.99779 | -5.9961 | 10.3996 | -5.1674 | -5.5707 | 10.3142 | -5.1387 | -5.9962 | 10.3989 | -5.1674
3772 | Body1 | -5.4396 | 10.3172 | -5.1085 | 0.017198 | -0.22484 | 0.022145 | 0.97414 | -5.5623 | 10.3996 | -5.1387 | -5.1858 | 10.2377 | -5.0481 | -5.5707 | 10.3142 | -5.1387
3773 | Body1 | -5.1418 | 10.284 | -5.0269 | 0.01089 | -0.47261 | 0.046546 | 0.88004 | -5.1699 | 10.3996 | -5.0481 | -5.0697 | 10.2146 | -4.9845 | -5.1858 | 10.2377 | -5.0481
3774 | Body1 | -5.0248 | 10.338 | -4.9508 | 0.013071 | -0.71547 | 0.070449 | 0.69508 | -5.0515 | 10.3996 | -4.9845 | -4.9533 | 10.3996 | -4.8834 | -5.0697 | 10.2146 | -4.9845
3775 | Body1 | -4.9464 | 10.2595 | -4.8413 | 0.014444 | -0.8941 | 0.0881 | 0.43913 | -4.9533 | 10.3996 | -4.8834 | -4.9125 | 10.1833 | -4.7569 | -4.9734 | 10.1954 | -4.8834
3776 | Body1 | -4.8989 | 10.2541 | -4.7127 | 0.014598 | -0.98421 | 0.096915 | 0.14814 | -4.8912 | 10.3996 | -4.7569 | -4.8929 | 10.1794 | -4.6241 | -4.9125 | 10.1833 | -4.7569
3777 | Body1 | -4.8785 | 10.3262 | -4.5256 | 0.032685 | -0.99518 | 0.098023 | -0.00040425 | -4.8712 | 10.3996 | -4.6241 | -4.8713 | 10.3996 | -4.3287 | -4.8929 | 10.1794 | -4.6241
3778 | Body1 | -4.8858 | 10.2529 | -4.2302 | 0.032682 | -0.99518 | 0.098031 | -0.00037719 | -4.8713 | 10.3996 | -4.3287 | -4.8931 | 10.1795 | -4.0333 | -4.893 | 10.1794 | -4.3287
3779 | Body1 | -4.8859 | 10.2529 | -3.9348 | 0.032679 | -0.99519 | 0.097995 | -0.0004142 | -4.8714 | 10.3996 | -4.0333 | -4.8932 | 10.1795 | -3.7378 | -4.8931 | 10.1795 | -4.0333
3780 | Body1 | -4.8788 | 10.3263 | -3.6394 | 0.032673 | -0.99519 | 0.098009 | -0.00040426 | -4.8716 | 10.3996 | -3.7378 | -4.8717 | 10.3996 | -3.4424 | -4.8932 | 10.1795 | -3.7378
3781 | Body1 | -4.8862 | 10.2529 | -3.344 | 0.032671 | -0.99518 | 0.098017 | -0.00037719 | -4.8717 | 10.3996 | -3.4424 | -4.8935 | 10.1795 | -3.147 | -4.8934 | 10.1795 | -3.4424
3782 | Body1 | -4.8791 | 10.3263 | -3.0485 | 0.032668 | -0.99519 | 0.097981 | -0.00037056 | -4.8718 | 10.3996 | -3.147 | -4.8719 | 10.3996 | -2.8516 | -4.8935 | 10.1795 | -3.147
3783 | Body1 | -4.8864 | 10.2529 | -2.7531 | 0.032664 | -0.99518 | 0.09804 | -0.00041088 | -4.8719 | 10.3996 | -2.8516 | -4.8937 | 10.1796 | -2.5562 | -4.8936 | 10.1796 | -2.8516
3784 | Body1 | -4.8865 | 10.2529 | -2.4577 | 0.032661 | -0.99518 | 0.098048 | -0.00037719 | -4.872 | 10.3996 | -2.5562 | -4.8938 | 10.1796 | -2.2608 | -4.8937 | 10.1796 | -2.5562
3785 | Body1 | -4.8794 | 10.3263 | -2.1623 | 0.032657 | -0.99519 | 0.098012 | -0.00040426 | -4.8722 | 10.3996 | -2.2608 | -4.8723 | 10.3996 | -1.9653 | -4.8938 | 10.1796 | -2.2608
3786 | Body1 | -4.8868 | 10.253 | -1.8669 | 0.032653 | -0.99518 | 0.098026 | -0.00041088 | -4.8723 | 10.3996 | -1.9653 | -4.8941 | 10.1797 | -1.6699 | -4.8939 | 10.1796 | -1.9653
3787 | Body1 | -4.8869 | 10.253 | -1.5715 | 0.032651 | -0.99518 | 0.098034 | -0.00037719 | -4.8724 | 10.3996 | -1.6699 | -4.8942 | 10.1797 | -1.3745 | -4.8941 | 10.1797 | -1.6699
3788 | Body1 | -4.8798 | 10.3263 | -1.276 | 0.032647 | -0.99519 | 0.097998 | -0.00040425 | -4.8725 | 10.3996 | -1.3745 | -4.8726 | 10.3996 | -1.0791 | -4.8942 | 10.1797 | -1.3745
3789 | Body1 | -4.8871 | 10.253 | -0.98062 | 0.032643 | -0.99519 | 0.098012 | -0.00041088 | -4.8726 | 10.3996 | -1.0791 | -4.8944 | 10.1797 | -0.78367 | -4.8943 | 10.1797 | -1.0791
3790 | Body1 | -4.88 | 10.3263 | -0.6852 | 0.032639 | -0.99518 | 0.098021 | -0.00040426 | -4.8727 | 10.3996 | -0.78367 | -4.8729 | 10.3996 | -0.48826 | -4.8944 | 10.1797 | -0.78367
3791 | Body1 | -4.8873 | 10.2531 | -0.38979 | 0.032637 | -0.99519 | 0.097985 | -0.0004142 | -4.8729 | 10.3996 | -0.48826 | -4.8946 | 10.1798 | -0.19284 | -4.8945 | 10.1798 | -0.48826
3792 | Body1 | -4.8868 | 10.2596 | -0.11199 | 0.028698 | -0.99519 | 0.097998 | -0.00041088 | -4.873 | 10.3996 | -0.19284 | -4.8872 | 10.2561 | -3.6494e-19 | -4.8947 | 10.1798 | 0 | -4.8946 | 10.1798 | -0.19284
3793 | Body1 | -5.8543 | 10.4284 | -5.1578 | 0.00016503 | -0.06613 | -0.0060909 | 0.99779 | -5.9962 | 10.4004 | -5.1674 | -5.5707 | 10.485 | -5.1387 | -5.9961 | 10.3996 | -5.1674
3794 | Body1 | -5.4396 | 10.4821 | -5.1085 | 0.0172 | -0.22484 | -0.022142 | 0.97414 | -5.5707 | 10.485 | -5.1387 | -5.1858 | 10.5616 | -5.0481 | -5.5623 | 10.3996 | -5.1387
3795 | Body1 | -5.1357 | 10.4536 | -5.0269 | 0.01089 | -0.47262 | -0.046544 | 0.88003 | -5.1858 | 10.5616 | -5.0481 | -5.0515 | 10.3996 | -4.9845 | -5.1699 | 10.3996 | -5.0481
3796 | Body1 | -5.0316 | 10.5294 | -4.9508 | 0.013071 | -0.71552 | -0.07045 | 0.69503 | -5.0697 | 10.5847 | -4.9845 | -4.9734 | 10.6038 | -4.8834 | -5.0515 | 10.3996 | -4.9845
3797 | Body1 | -4.9393 | 10.4677 | -4.8413 | 0.014444 | -0.89414 | -0.0881 | 0.43904 | -4.9734 | 10.6038 | -4.8834 | -4.8912 | 10.3996 | -4.7569 | -4.9533 | 10.3996 | -4.8834
3798 | Body1 | -4.8989 | 10.5452 | -4.7127 | 0.014599 | -0.98421 | -0.09691 | 0.14814 | -4.9125 | 10.616 | -4.7569 | -4.8929 | 10.6199 | -4.6241 | -4.8912 | 10.3996 | -4.7569
3799 | Body1 | -4.8857 | 10.5464 | -4.5256 | 0.032686 | -0.99518 | -0.098018 | -0.00041088 | -4.8929 | 10.6199 | -4.6241 | -4.893 | 10.6198 | -4.3287 | -4.8712 | 10.3996 | -4.6241
3800 | Body1 | -4.8786 | 10.473 | -4.2302 | 0.032683 | -0.99518 | -0.098027 | -0.00040424 | -4.893 | 10.6198 | -4.3287 | -4.8714 | 10.3996 | -4.0333 | -4.8713 | 10.3996 | -4.3287
3801 | Body1 | -4.8859 | 10.5464 | -3.9348 | 0.03268 | -0.99519 | -0.097991 | -0.0004142 | -4.8931 | 10.6198 | -4.0333 | -4.8932 | 10.6198 | -3.7378 | -4.8714 | 10.3996 | -4.0333
3802 | Body1 | -4.8861 | 10.5464 | -3.6394 | 0.032675 | -0.99519 | -0.098004 | -0.00041089 | -4.8932 | 10.6198 | -3.7378 | -4.8934 | 10.6198 | -3.4424 | -4.8716 | 10.3996 | -3.7378
3803 | Body1 | -4.8862 | 10.5464 | -3.344 | 0.032673 | -0.99519 | -0.098013 | -0.00037719 | -4.8934 | 10.6198 | -3.4424 | -4.8935 | 10.6197 | -3.147 | -4.8717 | 10.3996 | -3.4424
3804 | Body1 | -4.8863 | 10.5464 | -3.0485 | 0.03267 | -0.99519 | -0.097977 | -0.0004142 | -4.8935 | 10.6197 | -3.147 | -4.8936 | 10.6197 | -2.8516 | -4.8718 | 10.3996 | -3.147
3805 | Body1 | -4.8792 | 10.473 | -2.7531 | 0.032665 | -0.99518 | -0.098035 | -0.00040424 | -4.8936 | 10.6197 | -2.8516 | -4.872 | 10.3996 | -2.5562 | -4.8719 | 10.3996 | -2.8516
3806 | Body1 | -4.8865 | 10.5463 | -2.4577 | 0.032662 | -0.99518 | -0.098044 | -0.00037719 | -4.8937 | 10.6197 | -2.5562 | -4.8938 | 10.6197 | -2.2608 | -4.872 | 10.3996 | -2.5562
3807 | Body1 | -4.8866 | 10.5463 | -2.1623 | 0.032658 | -0.99519 | -0.098008 | -0.00041421 | -4.8938 | 10.6197 | -2.2608 | -4.8939 | 10.6197 | -1.9653 | -4.8722 | 10.3996 | -2.2608
3808 | Body1 | -4.8868 | 10.5463 | -1.8669 | 0.032655 | -0.99518 | -0.098021 | -0.00041088 | -4.8939 | 10.6197 | -1.9653 | -4.8941 | 10.6196 | -1.6699 | -4.8723 | 10.3996 | -1.9653
3809 | Body1 | -4.8869 | 10.5463 | -1.5715 | 0.032652 | -0.99518 | -0.09803 | -0.00037719 | -4.8941 | 10.6196 | -1.6699 | -4.8942 | 10.6196 | -1.3745 | -4.8724 | 10.3996 | -1.6699
3810 | Body1 | -4.887 | 10.5463 | -1.276 | 0.032649 | -0.99519 | -0.097994 | -0.0004142 | -4.8942 | 10.6196 | -1.3745 | -4.8943 | 10.6196 | -1.0791 | -4.8725 | 10.3996 | -1.3745
3811 | Body1 | -4.8799 | 10.473 | -0.98062 | 0.032645 | -0.99519 | -0.098007 | -0.00040425 | -4.8943 | 10.6196 | -1.0791 | -4.8727 | 10.3996 | -0.78367 | -4.8726 | 10.3996 | -1.0791
3812 | Body1 | -4.8872 | 10.5462 | -0.6852 | 0.03264 | -0.99518 | -0.098016 | -0.00037721 | -4.8944 | 10.6196 | -0.78367 | -4.8945 | 10.6195 | -0.48826 | -4.8727 | 10.3996 | -0.78367
3813 | Body1 | -4.8873 | 10.5462 | -0.38979 | 0.032638 | -0.99519 | -0.09798 | -0.0004142 | -4.8945 | 10.6195 | -0.48826 | -4.8946 | 10.6195 | -0.19284 | -4.8729 | 10.3996 | -0.48826
3814 | Body1 | -4.8868 | 10.5397 | -0.11199 | 0.028699 | -0.99519 | -0.097993 | -0.00041088 | -4.8946 | 10.6195 | -0.19284 | -4.8947 | 10.6195 | 1.8247e-19 | -4.8872 | 10.5432 | -1.8247e-19 | -4.873 | 10.3996 | -0.19284
3815 | Body1 | -5.8544 | 10.4289 | -5.1578 | 0.00016286 | -0.063484 | -0.019398 | 0.99779 | -5.9964 | 10.4011 | -5.1674 | -5.5707 | 10.485 | -5.1387 | -5.9962 | 10.4004 | -5.1674
3816 | Body1 | -5.4507 | 10.5379 | -5.1085 | 0.017201 | -0.2162 | -0.065582 | 0.97414 | -5.5956 | 10.5672 | -5.1387 | -5.1858 | 10.5616 | -5.0481 | -5.5707 | 10.485 | -5.1387
3817 | Body1 | -5.1629 | 10.6212 | -5.0269 | 0.01089 | -0.45445 | -0.13785 | 0.88004 | -5.2331 | 10.7173 | -5.0481 | -5.0697 | 10.5847 | -4.9845 | -5.1858 | 10.5616 | -5.0481
3818 | Body1 | -5.0755 | 10.7158 | -4.9508 | 0.013071 | -0.68799 | -0.20872 | 0.69506 | -5.1237 | 10.7626 | -4.9845 | -5.033 | 10.8002 | -4.8834 | -5.0697 | 10.5847 | -4.9845
3819 | Body1 | -4.973 | 10.6733 | -4.8413 | 0.014444 | -0.85974 | -0.26079 | 0.43912 | -5.033 | 10.8002 | -4.8834 | -4.9125 | 10.616 | -4.7569 | -4.9734 | 10.6038 | -4.8834
3820 | Body1 | -4.9484 | 10.7572 | -4.7127 | 0.014599 | -0.94638 | -0.28709 | 0.14812 | -4.9756 | 10.824 | -4.7569 | -4.9571 | 10.8316 | -4.6241 | -4.9125 | 10.616 | -4.7569
3821 | Body1 | -4.9143 | 10.6904 | -4.5256 | 0.032687 | -0.95694 | -0.2903 | -0.00040836 | -4.9571 | 10.8316 | -4.6241 | -4.893 | 10.6198 | -4.3287 | -4.8929 | 10.6199 | -4.6241
3822 | Body1 | -4.9145 | 10.6904 | -4.2302 | 0.032682 | -0.95694 | -0.29029 | -0.00037597 | -4.9572 | 10.8316 | -4.3287 | -4.8931 | 10.6198 | -4.0333 | -4.893 | 10.6198 | -4.3287
3823 | Body1 | -4.936 | 10.7609 | -3.9348 | 0.032679 | -0.95693 | -0.29032 | -0.00040545 | -4.9573 | 10.8315 | -4.0333 | -4.9575 | 10.8315 | -3.7378 | -4.8931 | 10.6198 | -4.0333
3824 | Body1 | -4.9361 | 10.7609 | -3.6394 | 0.032675 | -0.95693 | -0.2903 | -0.00039564 | -4.9575 | 10.8315 | -3.7378 | -4.9576 | 10.8314 | -3.4424 | -4.8932 | 10.6198 | -3.7378
3825 | Body1 | -4.9362 | 10.7609 | -3.344 | 0.032673 | -0.95694 | -0.29029 | -0.00037306 | -4.9576 | 10.8314 | -3.4424 | -4.9577 | 10.8314 | -3.147 | -4.8934 | 10.6198 | -3.4424
3826 | Body1 | -4.9363 | 10.7608 | -3.0485 | 0.032668 | -0.95694 | -0.29028 | -0.00043784 | -4.9577 | 10.8314 | -3.147 | -4.9578 | 10.8313 | -2.8516 | -4.8935 | 10.6197 | -3.147
3827 | Body1 | -4.915 | 10.6903 | -2.7531 | 0.032665 | -0.95693 | -0.29031 | -0.00040836 | -4.9578 | 10.8313 | -2.8516 | -4.8937 | 10.6197 | -2.5562 | -4.8936 | 10.6197 | -2.8516
3828 | Body1 | -4.9365 | 10.7608 | -2.4577 | 0.032662 | -0.95694 | -0.29029 | -0.00037306 | -4.9579 | 10.8313 | -2.5562 | -4.958 | 10.8313 | -2.2608 | -4.8937 | 10.6197 | -2.5562
3829 | Body1 | -4.9153 | 10.6902 | -2.1623 | 0.032656 | -0.95694 | -0.29029 | -0.0004182 | -4.958 | 10.8313 | -2.2608 | -4.8939 | 10.6197 | -1.9653 | -4.8938 | 10.6197 | -2.2608
3830 | Body1 | -4.9368 | 10.7607 | -1.8669 | 0.032656 | -0.95694 | -0.2903 | -0.00040545 | -4.9581 | 10.8312 | -1.9653 | -4.9582 | 10.8312 | -1.6699 | -4.8939 | 10.6197 | -1.9653
3831 | Body1 | -4.9369 | 10.7606 | -1.5715 | 0.032651 | -0.95694 | -0.2903 | -0.00036323 | -4.9582 | 10.8312 | -1.6699 | -4.9583 | 10.8311 | -1.3745 | -4.8941 | 10.6196 | -1.6699
3832 | Body1 | -4.9156 | 10.6901 | -1.276 | 0.032648 | -0.95694 | -0.29028 | -0.00041819 | -4.9583 | 10.8311 | -1.3745 | -4.8943 | 10.6196 | -1.0791 | -4.8942 | 10.6196 | -1.3745
3833 | Body1 | -4.9157 | 10.6901 | -0.98062 | 0.032645 | -0.95693 | -0.29031 | -0.00040836 | -4.9585 | 10.8311 | -1.0791 | -4.8944 | 10.6196 | -0.78367 | -4.8943 | 10.6196 | -1.0791
3834 | Body1 | -4.9158 | 10.69 | -0.6852 | 0.032641 | -0.95694 | -0.29029 | -0.00037598 | -4.9586 | 10.831 | -0.78367 | -4.8945 | 10.6195 | -0.48826 | -4.8944 | 10.6196 | -0.78367
3835 | Body1 | -4.9373 | 10.7605 | -0.38979 | 0.032637 | -0.95694 | -0.29029 | -0.00043784 | -4.9587 | 10.831 | -0.48826 | -4.9588 | 10.8309 | -0.19284 | -4.8945 | 10.6195 | -0.48826
3836 | Body1 | -4.9355 | 10.7541 | -0.11199 | 0.0287 | -0.95693 | -0.29031 | -0.00039562 | -4.9588 | 10.8309 | -0.19284 | -4.9589 | 10.8309 | -8.7846e-20 | -4.9366 | 10.7575 | 2.6354e-19 | -4.8946 | 10.6195 | -0.19284
3837 | Body1 | -5.8764 | 10.4819 | -5.1578 | 0.00016461 | -0.05845 | -0.031406 | 0.9978 | -5.9968 | 10.4018 | -5.1674 | -5.636 | 10.6428 | -5.1387 | -5.9964 | 10.4011 | -5.1674
3838 | Body1 | -5.5138 | 10.6903 | -5.1085 | 0.0172 | -0.19925 | -0.1065 | 0.97414 | -5.636 | 10.6428 | -5.1387 | -5.3098 | 10.8608 | -5.0481 | -5.5956 | 10.5672 | -5.1387
3839 | Body1 | -5.2222 | 10.7803 | -5.0269 | 0.01089 | -0.41884 | -0.22387 | 0.88003 | -5.3098 | 10.8608 | -5.0481 | -5.1237 | 10.7626 | -4.9845 | -5.2331 | 10.7173 | -5.0481
3840 | Body1 | -5.1549 | 10.8901 | -4.9508 | 0.013071 | -0.63405 | -0.33891 | 0.69507 | -5.2114 | 10.9266 | -4.9845 | -5.1297 | 10.9811 | -4.8834 | -5.1237 | 10.7626 | -4.9845
3841 | Body1 | -5.0461 | 10.8684 | -4.8413 | 0.014444 | -0.79235 | -0.4235 | 0.43912 | -5.1297 | 10.9811 | -4.8834 | -4.9756 | 10.824 | -4.7569 | -5.033 | 10.8002 | -4.8834
3842 | Body1 | -5.0036 | 10.8904 | -4.7127 | 0.014598 | -0.87219 | -0.4662 | 0.14812 | -5.0781 | 11.0157 | -4.7569 | -4.9571 | 10.8316 | -4.6241 | -4.9756 | 10.824 | -4.7569
3843 | Body1 | -5.0267 | 10.9617 | -4.5256 | 0.032685 | -0.88192 | -0.4714 | -0.00039427 | -5.0614 | 11.0268 | -4.6241 | -5.0615 | 11.0267 | -4.3287 | -4.9571 | 10.8316 | -4.6241
3844 | Body1 | -5.0268 | 10.9616 | -4.2302 | 0.032683 | -0.88193 | -0.47138 | -0.00041023 | -5.0615 | 11.0267 | -4.3287 | -5.0616 | 11.0266 | -4.0333 | -4.9572 | 10.8316 | -4.3287
3845 | Body1 | -5.0269 | 10.9616 | -3.9348 | 0.032678 | -0.88192 | -0.4714 | -0.00038038 | -5.0616 | 11.0266 | -4.0333 | -5.0617 | 11.0266 | -3.7378 | -4.9573 | 10.8315 | -4.0333
3846 | Body1 | -4.9923 | 10.8965 | -3.6394 | 0.032673 | -0.88194 | -0.47137 | -0.00039223 | -5.0617 | 11.0266 | -3.7378 | -4.9576 | 10.8314 | -3.4424 | -4.9575 | 10.8315 | -3.7378
3847 | Body1 | -5.0271 | 10.9615 | -3.344 | 0.032671 | -0.88193 | -0.47137 | -0.00041023 | -5.0618 | 11.0265 | -3.4424 | -5.0619 | 11.0264 | -3.147 | -4.9576 | 10.8314 | -3.4424
3848 | Body1 | -5.0272 | 10.9614 | -3.0485 | 0.032669 | -0.88191 | -0.47141 | -0.00039427 | -5.0619 | 11.0264 | -3.147 | -5.062 | 11.0264 | -2.8516 | -4.9577 | 10.8314 | -3.147
3849 | Body1 | -5.0273 | 10.9613 | -2.7531 | 0.032666 | -0.88194 | -0.47136 | -0.00041023 | -5.062 | 11.0264 | -2.8516 | -5.0621 | 11.0263 | -2.5562 | -4.9578 | 10.8313 | -2.8516
3850 | Body1 | -5.0274 | 10.9613 | -2.4577 | 0.032661 | -0.88193 | -0.47138 | -0.00041023 | -5.0621 | 11.0263 | -2.5562 | -5.0622 | 11.0262 | -2.2608 | -4.9579 | 10.8313 | -2.5562
3851 | Body1 | -4.9928 | 10.8962 | -2.1623 | 0.032658 | -0.88191 | -0.47142 | -0.00042208 | -5.0622 | 11.0262 | -2.2608 | -4.9581 | 10.8312 | -1.9653 | -4.958 | 10.8313 | -2.2608
3852 | Body1 | -4.9929 | 10.8962 | -1.8669 | 0.032655 | -0.88193 | -0.47138 | -0.00040817 | -5.0623 | 11.0262 | -1.9653 | -4.9582 | 10.8312 | -1.6699 | -4.9581 | 10.8312 | -1.9653
3853 | Body1 | -5.0277 | 10.9611 | -1.5715 | 0.032651 | -0.88193 | -0.47139 | -0.00041023 | -5.0624 | 11.0261 | -1.6699 | -5.0625 | 11.026 | -1.3745 | -4.9582 | 10.8312 | -1.6699
3854 | Body1 | -5.0278 | 10.961 | -1.276 | 0.032647 | -0.8819 | -0.47144 | -0.00039427 | -5.0625 | 11.026 | -1.3745 | -5.0626 | 11.026 | -1.0791 | -4.9583 | 10.8311 | -1.3745
3855 | Body1 | -4.9932 | 10.896 | -0.98062 | 0.032645 | -0.88192 | -0.47139 | -0.00039221 | -5.0626 | 11.026 | -1.0791 | -4.9586 | 10.831 | -0.78367 | -4.9585 | 10.8311 | -1.0791
3856 | Body1 | -5.028 | 10.9609 | -0.6852 | 0.032638 | -0.88193 | -0.47138 | -0.00039429 | -5.0627 | 11.0259 | -0.78367 | -5.0628 | 11.0259 | -0.48826 | -4.9586 | 10.831 | -0.78367
3857 | Body1 | -5.0281 | 10.9609 | -0.38979 | 0.032638 | -0.88192 | -0.4714 | -0.00041023 | -5.0628 | 11.0259 | -0.48826 | -5.0629 | 11.0258 | -0.19284 | -4.9587 | 10.831 | -0.48826
3858 | Body1 | -5.0251 | 10.955 | -0.11199 | 0.028699 | -0.88194 | -0.47136 | -0.00041023 | -5.0629 | 11.0258 | -0.19284 | -5.063 | 11.0257 | -1.8218e-19 | -5.0268 | 10.9581 | -1.8218e-19 | -4.9588 | 10.8309 | -0.19284
3859 | Body1 | -5.8767 | 10.4823 | -5.1578 | 0.00016464 | -0.051461 | -0.041866 | 0.9978 | -5.9973 | 10.4024 | -5.1674 | -5.636 | 10.6428 | -5.1387 | -5.9968 | 10.4018 | -5.1674
3860 | Body1 | -5.5454 | 10.7376 | -5.1085 | 0.0172 | -0.17464 | -0.14333 | 0.97414 | -5.6905 | 10.7092 | -5.1387 | -5.3098 | 10.8608 | -5.0481 | -5.636 | 10.6428 | -5.1387
3861 | Body1 | -5.3114 | 10.9247 | -5.0269 | 0.01089 | -0.36712 | -0.30129 | 0.88003 | -5.413 | 10.9866 | -5.0481 | -5.2114 | 10.9266 | -4.9845 | -5.3098 | 10.8608 | -5.0481
3862 | Body1 | -5.2669 | 11.0456 | -4.9508 | 0.013071 | -0.55574 | -0.4561 | 0.69507 | -5.3293 | 11.0703 | -4.9845 | -5.2599 | 11.1398 | -4.8834 | -5.2114 | 10.9266 | -4.9845
3863 | Body1 | -5.1559 | 11.0455 | -4.8413 | 0.014444 | -0.6945 | -0.56997 | 0.43909 | -5.2599 | 11.1398 | -4.8834 | -5.0781 | 11.0157 | -4.7569 | -5.1297 | 10.9811 | -4.8834
3864 | Body1 | -5.1185 | 11.0754 | -4.7127 | 0.014599 | -0.76448 | -0.6274 | 0.14812 | -5.216 | 11.1837 | -4.7569 | -5.0614 | 11.0268 | -4.6241 | -5.0781 | 11.0157 | -4.7569
3865 | Body1 | -5.1551 | 11.1408 | -4.5256 | 0.032686 | -0.77302 | -0.63438 | -0.0004026 | -5.2018 | 11.1978 | -4.6241 | -5.2019 | 11.1977 | -4.3287 | -5.0614 | 11.0268 | -4.6241
3866 | Body1 | -5.1551 | 11.1407 | -4.2302 | 0.032681 | -0.77301 | -0.63439 | -0.00040729 | -5.2019 | 11.1977 | -4.3287 | -5.202 | 11.1977 | -4.0333 | -5.0615 | 11.0267 | -4.3287
3867 | Body1 | -5.1552 | 11.1406 | -3.9348 | 0.032679 | -0.77302 | -0.63439 | -0.0004026 | -5.202 | 11.1977 | -4.0333 | -5.2021 | 11.1976 | -3.7378 | -5.0616 | 11.0266 | -4.0333
3868 | Body1 | -5.1085 | 11.0835 | -3.6394 | 0.032675 | -0.773 | -0.6344 | -0.00039052 | -5.2021 | 11.1976 | -3.7378 | -5.0618 | 11.0265 | -3.4424 | -5.0617 | 11.0266 | -3.7378
3869 | Body1 | -5.1554 | 11.1405 | -3.344 | 0.032673 | -0.77299 | -0.63442 | -0.00038113 | -5.2022 | 11.1975 | -3.4424 | -5.2022 | 11.1974 | -3.147 | -5.0618 | 11.0265 | -3.4424
3870 | Body1 | -5.1555 | 11.1404 | -3.0485 | 0.03267 | -0.77301 | -0.63439 | -0.0004026 | -5.2022 | 11.1974 | -3.147 | -5.2023 | 11.1973 | -2.8516 | -5.0619 | 11.0264 | -3.147
3871 | Body1 | -5.1556 | 11.1403 | -2.7531 | 0.032664 | -0.773 | -0.6344 | -0.00040729 | -5.2023 | 11.1973 | -2.8516 | -5.2024 | 11.1972 | -2.5562 | -5.062 | 11.0264 | -2.8516
3872 | Body1 | -5.1557 | 11.1402 | -2.4577 | 0.032662 | -0.77301 | -0.6344 | -0.0004026 | -5.2024 | 11.1972 | -2.5562 | -5.2025 | 11.1972 | -2.2608 | -5.0621 | 11.0263 | -2.5562
3873 | Body1 | -5.109 | 11.0832 | -2.1623 | 0.032657 | -0.77302 | -0.63439 | -0.00039052 | -5.2025 | 11.1972 | -2.2608 | -5.0623 | 11.0262 | -1.9653 | -5.0622 | 11.0262 | -2.2608
3874 | Body1 | -5.1559 | 11.1401 | -1.8669 | 0.032655 | -0.773 | -0.6344 | -0.00038113 | -5.2026 | 11.1971 | -1.9653 | -5.2027 | 11.197 | -1.6699 | -5.0623 | 11.0262 | -1.9653
3875 | Body1 | -5.1092 | 11.083 | -1.5715 | 0.032652 | -0.77303 | -0.63437 | -0.00041199 | -5.2027 | 11.197 | -1.6699 | -5.0625 | 11.026 | -1.3745 | -5.0624 | 11.0261 | -1.6699
3876 | Body1 | -5.156 | 11.1399 | -1.276 | 0.032648 | -0.77304 | -0.63436 | -0.00040729 | -5.2027 | 11.1969 | -1.3745 | -5.2028 | 11.1968 | -1.0791 | -5.0625 | 11.026 | -1.3745
3877 | Body1 | -5.1094 | 11.0829 | -0.98062 | 0.032644 | -0.77302 | -0.63438 | -0.00038582 | -5.2028 | 11.1968 | -1.0791 | -5.0627 | 11.0259 | -0.78367 | -5.0626 | 11.026 | -1.0791
3878 | Body1 | -5.1562 | 11.1398 | -0.6852 | 0.03264 | -0.77301 | -0.6344 | -0.00040731 | -5.2029 | 11.1967 | -0.78367 | -5.203 | 11.1966 | -0.48826 | -5.0627 | 11.0259 | -0.78367
3879 | Body1 | -5.1563 | 11.1397 | -0.38979 | 0.032638 | -0.77299 | -0.63442 | -0.0004026 | -5.203 | 11.1966 | -0.48826 | -5.2031 | 11.1966 | -0.19284 | -5.0628 | 11.0259 | -0.48826
3880 | Body1 | -5.1522 | 11.1345 | -0.11199 | 0.028699 | -0.773 | -0.63441 | -0.00040729 | -5.2031 | 11.1966 | -0.19284 | -5.2031 | 11.1965 | 1.8087e-19 | -5.1545 | 11.1372 | 0 | -5.0629 | 11.0258 | -0.19284
3881 | Body1 | -5.8952 | 10.5048 | -5.1578 | 0.0001645 | -0.041902 | -0.051505 | 0.99779 | -5.9979 | 10.4029 | -5.1674 | -5.6905 | 10.7092 | -5.1387 | -5.9973 | 10.4024 | -5.1674
3882 | Body1 | -5.662 | 10.8542 | -5.1085 | 0.017201 | -0.14332 | -0.17465 | 0.97414 | -5.7568 | 10.7636 | -5.1387 | -5.5388 | 11.0899 | -5.0481 | -5.6905 | 10.7092 | -5.1387
3883 | Body1 | -5.4749 | 11.0883 | -5.0269 | 0.01089 | -0.30125 | -0.36712 | 0.88004 | -5.5388 | 11.0899 | -5.0481 | -5.473 | 11.1883 | -4.9845 | -5.413 | 10.9866 | -5.0481
3884 | Body1 | -5.3541 | 11.1328 | -4.9508 | 0.013071 | -0.4561 | -0.55575 | 0.69507 | -5.473 | 11.1883 | -4.9845 | -5.2599 | 11.1398 | -4.8834 | -5.3293 | 11.0703 | -4.9845
3885 | Body1 | -5.3541 | 11.2438 | -4.8413 | 0.014444 | -0.56997 | -0.6945 | 0.43909 | -5.4185 | 11.2699 | -4.8834 | -5.384 | 11.3216 | -4.7569 | -5.2599 | 11.1398 | -4.8834
3886 | Body1 | -5.2673 | 11.2344 | -4.7127 | 0.014598 | -0.62739 | -0.76448 | 0.14816 | -5.384 | 11.3216 | -4.7569 | -5.2018 | 11.1978 | -4.6241 | -5.216 | 11.1837 | -4.7569
3887 | Body1 | -5.3159 | 11.2914 | -4.5256 | 0.032685 | -0.6344 | -0.773 | -0.00041198 | -5.3729 | 11.3382 | -4.6241 | -5.3729 | 11.3381 | -4.3287 | -5.2018 | 11.1978 | -4.6241
3888 | Body1 | -5.3159 | 11.2913 | -4.2302 | 0.032683 | -0.6344 | -0.77301 | -0.00039051 | -5.3729 | 11.3381 | -4.3287 | -5.373 | 11.338 | -4.0333 | -5.2019 | 11.1977 | -4.3287
3889 | Body1 | -5.316 | 11.2912 | -3.9348 | 0.032678 | -0.63441 | -0.773 | -0.00041198 | -5.373 | 11.338 | -4.0333 | -5.3731 | 11.3379 | -3.7378 | -5.202 | 11.1977 | -4.0333
3890 | Body1 | -5.2591 | 11.2443 | -3.6394 | 0.032675 | -0.6344 | -0.773 | -0.00040261 | -5.3731 | 11.3379 | -3.7378 | -5.2022 | 11.1975 | -3.4424 | -5.2021 | 11.1976 | -3.7378
3891 | Body1 | -5.3162 | 11.291 | -3.344 | 0.032672 | -0.63439 | -0.77301 | -0.00039051 | -5.3731 | 11.3378 | -3.4424 | -5.3732 | 11.3377 | -3.147 | -5.2022 | 11.1975 | -3.4424
3892 | Body1 | -5.3162 | 11.2909 | -3.0485 | 0.032667 | -0.63438 | -0.77302 | -0.00041199 | -5.3732 | 11.3377 | -3.147 | -5.3733 | 11.3376 | -2.8516 | -5.2022 | 11.1974 | -3.147
3893 | Body1 | -5.2593 | 11.2441 | -2.7531 | 0.032665 | -0.63438 | -0.77302 | -0.0004026 | -5.3733 | 11.3376 | -2.8516 | -5.2024 | 11.1972 | -2.5562 | -5.2023 | 11.1973 | -2.8516
3894 | Body1 | -5.3164 | 11.2907 | -2.4577 | 0.032661 | -0.63437 | -0.77303 | -0.00036435 | -5.3733 | 11.3375 | -2.5562 | -5.3734 | 11.3374 | -2.2608 | -5.2024 | 11.1972 | -2.5562
3895 | Body1 | -5.2595 | 11.2439 | -2.1623 | 0.032658 | -0.63441 | -0.77299 | -0.00040262 | -5.3734 | 11.3374 | -2.2608 | -5.2026 | 11.1971 | -1.9653 | -5.2025 | 11.1972 | -2.2608
3896 | Body1 | -5.3165 | 11.2905 | -1.8669 | 0.032655 | -0.6344 | -0.773 | -0.00039051 | -5.3735 | 11.3373 | -1.9653 | -5.3735 | 11.3372 | -1.6699 | -5.2026 | 11.1971 | -1.9653
3897 | Body1 | -5.2596 | 11.2437 | -1.5715 | 0.032651 | -0.63439 | -0.77301 | -0.00040729 | -5.3735 | 11.3372 | -1.6699 | -5.2027 | 11.1969 | -1.3745 | -5.2027 | 11.197 | -1.6699
3898 | Body1 | -5.3167 | 11.2903 | -1.276 | 0.032649 | -0.63439 | -0.77301 | -0.00041198 | -5.3736 | 11.3371 | -1.3745 | -5.3737 | 11.337 | -1.0791 | -5.2027 | 11.1969 | -1.3745
3899 | Body1 | -5.3167 | 11.2903 | -0.98062 | 0.032644 | -0.63438 | -0.77302 | -0.00039051 | -5.3737 | 11.337 | -1.0791 | -5.3737 | 11.3369 | -0.78367 | -5.2028 | 11.1968 | -1.0791
3900 | Body1 | -5.3168 | 11.2902 | -0.6852 | 0.03264 | -0.6344 | -0.77301 | -0.000412 | -5.3737 | 11.3369 | -0.78367 | -5.3738 | 11.3368 | -0.48826 | -5.2029 | 11.1967 | -0.78367
3901 | Body1 | -5.26 | 11.2433 | -0.38979 | 0.032637 | -0.63439 | -0.77301 | -0.00040729 | -5.3738 | 11.3368 | -0.48826 | -5.2031 | 11.1966 | -0.19284 | -5.203 | 11.1966 | -0.48826
3902 | Body1 | -5.2651 | 11.2474 | -0.11199 | 0.028699 | -0.63441 | -0.773 | -0.0004026 | -5.3739 | 11.3367 | -0.19284 | -5.2624 | 11.2452 | -1.0727e-18 | -5.2031 | 11.1965 | -3.5758e-19 | -5.2031 | 11.1966 | -0.19284
3903 | Body1 | -5.943 | 10.5367 | -5.1578 | 0.00016169 | -0.031084 | -0.058615 | 0.9978 | -5.9985 | 10.4032 | -5.1674 | -5.8325 | 10.8041 | -5.1387 | -5.9979 | 10.4029 | -5.1674
3904 | Body1 | -5.7094 | 10.8858 | -5.1085 | 0.0172 | -0.1065 | -0.19925 | 0.97414 | -5.8325 | 10.8041 | -5.1387 | -5.5388 | 11.0899 | -5.0481 | -5.7568 | 10.7636 | -5.1387
3905 | Body1 | -5.6194 | 11.1775 | -5.0269 | 0.01089 | -0.22389 | -0.41883 | 0.88003 | -5.6823 | 11.1666 | -5.0481 | -5.637 | 11.2759 | -4.9845 | -5.5388 | 11.0899 | -5.0481
3906 | Body1 | -5.5698 | 11.277 | -4.9508 | 0.013071 | -0.33891 | -0.63405 | 0.69507 | -5.637 | 11.2759 | -4.9845 | -5.5995 | 11.3667 | -4.8834 | -5.473 | 11.1883 | -4.9845
3907 | Body1 | -5.5312 | 11.3535 | -4.8413 | 0.014444 | -0.42354 | -0.79235 | 0.43909 | -5.5995 | 11.3667 | -4.8834 | -5.5757 | 11.424 | -4.7569 | -5.4185 | 11.2699 | -4.8834
3908 | Body1 | -5.5092 | 11.396 | -4.7127 | 0.014599 | -0.46621 | -0.87219 | 0.14812 | -5.5757 | 11.424 | -4.7569 | -5.568 | 11.4425 | -4.6241 | -5.384 | 11.3216 | -4.7569
3909 | Body1 | -5.4379 | 11.3729 | -4.5256 | 0.032686 | -0.47138 | -0.88193 | -0.00041023 | -5.568 | 11.4425 | -4.6241 | -5.3729 | 11.3381 | -4.3287 | -5.3729 | 11.3382 | -4.6241
3910 | Body1 | -5.438 | 11.3728 | -4.2302 | 0.032682 | -0.4714 | -0.88192 | -0.00039427 | -5.5681 | 11.4424 | -4.3287 | -5.373 | 11.338 | -4.0333 | -5.3729 | 11.3381 | -4.3287
3911 | Body1 | -5.4381 | 11.3727 | -3.9348 | 0.03268 | -0.47138 | -0.88193 | -0.00041023 | -5.5681 | 11.4423 | -4.0333 | -5.3731 | 11.3379 | -3.7378 | -5.373 | 11.338 | -4.0333
3912 | Body1 | -5.5031 | 11.4074 | -3.6394 | 0.032674 | -0.4714 | -0.88192 | -0.00040818 | -5.5682 | 11.4422 | -3.7378 | -5.5682 | 11.4421 | -3.4424 | -5.3731 | 11.3379 | -3.7378
3913 | Body1 | -5.5032 | 11.4073 | -3.344 | 0.032672 | -0.47141 | -0.88192 | -0.00039221 | -5.5682 | 11.4421 | -3.4424 | -5.5682 | 11.442 | -3.147 | -5.3731 | 11.3378 | -3.4424
3914 | Body1 | -5.4382 | 11.3724 | -3.0485 | 0.032669 | -0.47141 | -0.88191 | -0.00041023 | -5.5682 | 11.442 | -3.147 | -5.3733 | 11.3376 | -2.8516 | -5.3732 | 11.3377 | -3.147
3915 | Body1 | -5.4383 | 11.3723 | -2.7531 | 0.032665 | -0.47141 | -0.88191 | -0.00041023 | -5.5683 | 11.4419 | -2.8516 | -5.3733 | 11.3375 | -2.5562 | -5.3733 | 11.3376 | -2.8516
3916 | Body1 | -5.5034 | 11.407 | -2.4577 | 0.032662 | -0.47141 | -0.88191 | -0.00039221 | -5.5683 | 11.4418 | -2.5562 | -5.5684 | 11.4416 | -2.2608 | -5.3733 | 11.3375 | -2.5562
3917 | Body1 | -5.4384 | 11.3721 | -2.1623 | 0.032657 | -0.47138 | -0.88193 | -0.00041024 | -5.5684 | 11.4416 | -2.2608 | -5.3735 | 11.3373 | -1.9653 | -5.3734 | 11.3374 | -2.2608
3918 | Body1 | -5.4385 | 11.372 | -1.8669 | 0.032655 | -0.47138 | -0.88193 | -0.00039427 | -5.5684 | 11.4415 | -1.9653 | -5.3735 | 11.3372 | -1.6699 | -5.3735 | 11.3373 | -1.9653
3919 | Body1 | -5.5035 | 11.4067 | -1.5715 | 0.032651 | -0.47139 | -0.88193 | -0.00040817 | -5.5685 | 11.4414 | -1.6699 | -5.5685 | 11.4413 | -1.3745 | -5.3735 | 11.3372 | -1.6699
3920 | Body1 | -5.4386 | 11.3718 | -1.276 | 0.032648 | -0.47139 | -0.88193 | -0.00041023 | -5.5685 | 11.4413 | -1.3745 | -5.3737 | 11.337 | -1.0791 | -5.3736 | 11.3371 | -1.3745
3921 | Body1 | -5.5036 | 11.4064 | -0.98062 | 0.032643 | -0.47141 | -0.88191 | -0.00040817 | -5.5686 | 11.4412 | -1.0791 | -5.5686 | 11.4411 | -0.78367 | -5.3737 | 11.337 | -1.0791
3922 | Body1 | -5.4387 | 11.3716 | -0.6852 | 0.03264 | -0.47139 | -0.88192 | -0.00041024 | -5.5686 | 11.4411 | -0.78367 | -5.3738 | 11.3368 | -0.48826 | -5.3737 | 11.3369 | -0.78367
3923 | Body1 | -5.5037 | 11.4062 | -0.38979 | 0.032638 | -0.4714 | -0.88192 | -0.00039221 | -5.5687 | 11.441 | -0.48826 | -5.5687 | 11.4409 | -0.19284 | -5.3738 | 11.3368 | -0.48826
3924 | Body1 | -5.4446 | 11.3745 | -0.11199 | 0.0287 | -0.4714 | -0.88192 | -0.00041023 | -5.5687 | 11.4409 | -0.19284 | -5.4416 | 11.3728 | -3.6436e-19 | -5.3739 | 11.3367 | 0 | -5.3739 | 11.3367 | -0.19284
3925 | Body1 | -5.9434 | 10.5369 | -5.1578 | 0.00016494 | -0.019154 | -0.063556 | 0.99779 | -5.9992 | 10.4034 | -5.1674 | -5.8325 | 10.8041 | -5.1387 | -5.9985 | 10.4032 | -5.1674
3926 | Body1 | -5.8098 | 10.9332 | -5.1085 | 0.017199 | -0.065588 | -0.21619 | 0.97414 | -5.9146 | 10.829 | -5.1387 | -5.6823 | 11.1666 | -5.0481 | -5.8325 | 10.8041 | -5.1387
3927 | Body1 | -5.7784 | 11.2368 | -5.0269 | 0.01089 | -0.13786 | -0.45448 | 0.88003 | -5.838 | 11.2138 | -5.0481 | -5.815 | 11.3299 | -4.9845 | -5.6823 | 11.1666 | -5.0481
3928 | Body1 | -5.6838 | 11.3242 | -4.9508 | 0.013071 | -0.20868 | -0.68799 | 0.69506 | -5.815 | 11.3299 | -4.9845 | -5.5995 | 11.3667 | -4.8834 | -5.637 | 11.2759 | -4.9845
3929 | Body1 | -5.657 | 11.4056 | -4.8413 | 0.014444 | -0.2608 | -0.85976 | 0.43909 | -5.7958 | 11.4262 | -4.8834 | -5.5757 | 11.424 | -4.7569 | -5.5995 | 11.3667 | -4.8834
3930 | Body1 | -5.713 | 11.4726 | -4.7127 | 0.014598 | -0.28706 | -0.94639 | 0.14813 | -5.7837 | 11.4871 | -4.7569 | -5.7798 | 11.5068 | -4.6241 | -5.5757 | 11.424 | -4.7569
3931 | Body1 | -5.6386 | 11.4639 | -4.5256 | 0.032685 | -0.29027 | -0.95694 | -0.00039562 | -5.7798 | 11.5068 | -4.6241 | -5.5681 | 11.4424 | -4.3287 | -5.568 | 11.4425 | -4.6241
3932 | Body1 | -5.6387 | 11.4638 | -4.2302 | 0.032683 | -0.29028 | -0.95694 | -0.00040545 | -5.7798 | 11.5066 | -4.3287 | -5.5681 | 11.4423 | -4.0333 | -5.5681 | 11.4424 | -4.3287
3933 | Body1 | -5.7093 | 11.4851 | -3.9348 | 0.032679 | -0.29028 | -0.95694 | -0.00040836 | -5.7798 | 11.5065 | -4.0333 | -5.7798 | 11.5064 | -3.7378 | -5.5681 | 11.4423 | -4.0333
3934 | Body1 | -5.6387 | 11.4636 | -3.6394 | 0.032674 | -0.29026 | -0.95695 | -0.00040546 | -5.7798 | 11.5064 | -3.7378 | -5.5682 | 11.4421 | -3.4424 | -5.5682 | 11.4422 | -3.7378
3935 | Body1 | -5.7093 | 11.4848 | -3.344 | 0.032673 | -0.29029 | -0.95694 | -0.00040836 | -5.7799 | 11.5063 | -3.4424 | -5.7799 | 11.5062 | -3.147 | -5.5682 | 11.4421 | -3.4424
3936 | Body1 | -5.6388 | 11.4633 | -3.0485 | 0.032669 | -0.29027 | -0.95694 | -0.00040545 | -5.7799 | 11.5062 | -3.147 | -5.5683 | 11.4419 | -2.8516 | -5.5682 | 11.442 | -3.147
3937 | Body1 | -5.6389 | 11.4632 | -2.7531 | 0.032665 | -0.29027 | -0.95695 | -0.00040545 | -5.7799 | 11.5061 | -2.8516 | -5.5683 | 11.4418 | -2.5562 | -5.5683 | 11.4419 | -2.8516
3938 | Body1 | -5.7094 | 11.4845 | -2.4577 | 0.032661 | -0.2903 | -0.95693 | -0.00041819 | -5.7799 | 11.5059 | -2.5562 | -5.78 | 11.5058 | -2.2608 | -5.5683 | 11.4418 | -2.5562
3939 | Body1 | -5.6389 | 11.463 | -2.1623 | 0.032658 | -0.29028 | -0.95694 | -0.00040546 | -5.78 | 11.5058 | -2.2608 | -5.5684 | 11.4415 | -1.9653 | -5.5684 | 11.4416 | -2.2608
3940 | Body1 | -5.7095 | 11.4843 | -1.8669 | 0.032654 | -0.29027 | -0.95694 | -0.00037597 | -5.78 | 11.5057 | -1.9653 | -5.78 | 11.5056 | -1.6699 | -5.5684 | 11.4415 | -1.9653
3941 | Body1 | -5.639 | 11.4628 | -1.5715 | 0.032651 | -0.2903 | -0.95694 | -0.00040545 | -5.78 | 11.5056 | -1.6699 | -5.5685 | 11.4413 | -1.3745 | -5.5685 | 11.4414 | -1.6699
3942 | Body1 | -5.7095 | 11.484 | -1.276 | 0.032648 | -0.29028 | -0.95694 | -0.00040836 | -5.78 | 11.5055 | -1.3745 | -5.7801 | 11.5053 | -1.0791 | -5.5685 | 11.4413 | -1.3745
3943 | Body1 | -5.6391 | 11.4625 | -0.98062 | 0.032645 | -0.29026 | -0.95695 | -0.00040545 | -5.7801 | 11.5053 | -1.0791 | -5.5686 | 11.4411 | -0.78367 | -5.5686 | 11.4412 | -1.0791
3944 | Body1 | -5.6391 | 11.4624 | -0.6852 | 0.032639 | -0.2903 | -0.95693 | -0.00040546 | -5.7801 | 11.5052 | -0.78367 | -5.5687 | 11.441 | -0.48826 | -5.5686 | 11.4411 | -0.78367
3945 | Body1 | -5.7096 | 11.4837 | -0.38979 | 0.032637 | -0.29029 | -0.95694 | -0.00040836 | -5.7801 | 11.5051 | -0.48826 | -5.7801 | 11.505 | -0.19284 | -5.5687 | 11.441 | -0.48826
3946 | Body1 | -5.7034 | 11.4817 | -0.11199 | 0.028699 | -0.29027 | -0.95694 | -0.00037597 | -5.7801 | 11.505 | -0.19284 | -5.7801 | 11.5049 | -6.6786e-19 | -5.7067 | 11.4827 | 0 | -5.5687 | 11.4409 | -0.19284
3947 | Body1 | -5.9997 | 10.5481 | -5.1578 | 0.00016306 | -0.0070452 | -0.066049 | 0.99779 | -6 | 10.4035 | -5.1674 | -6 | 10.8374 | -5.1387 | -5.9992 | 10.4034 | -5.1674
3948 | Body1 | -5.9715 | 10.9654 | -5.1085 | 0.017201 | -0.022141 | -0.22484 | 0.97414 | -6 | 10.8374 | -5.1387 | -6 | 11.2298 | -5.0481 | -5.9146 | 10.829 | -5.1387
3949 | Body1 | -5.8843 | 11.2578 | -5.0269 | 0.010889 | -0.046549 | -0.47264 | 0.88002 | -6 | 11.2298 | -5.0481 | -5.815 | 11.3299 | -4.9845 | -5.838 | 11.2138 | -5.0481
3950 | Body1 | -5.9383 | 11.3748 | -4.9508 | 0.01307 | -0.070491 | -0.7155 | 0.69505 | -6 | 11.3481 | -4.9845 | -6 | 11.4463 | -4.8834 | -5.815 | 11.3299 | -4.9845
3951 | Body1 | -5.8598 | 11.4532 | -4.8413 | 0.014444 | -0.088055 | -0.89413 | 0.43907 | -6 | 11.4463 | -4.8834 | -5.7837 | 11.4871 | -4.7569 | -5.7958 | 11.4262 | -4.8834
3952 | Body1 | -5.9279 | 11.508 | -4.7127 | 0.014599 | -0.096956 | -0.98421 | 0.14811 | -6 | 11.5084 | -4.7569 | -6 | 11.5284 | -4.6241 | -5.7837 | 11.4871 | -4.7569
3953 | Body1 | -5.8532 | 11.5139 | -4.5256 | 0.032686 | -0.098018 | -0.99518 | -0.00038051 | -6 | 11.5284 | -4.6241 | -5.7798 | 11.5066 | -4.3287 | -5.7798 | 11.5068 | -4.6241
3954 | Body1 | -5.9266 | 11.5211 | -4.2302 | 0.032682 | -0.098031 | -0.99518 | -0.00040424 | -6 | 11.5283 | -4.3287 | -6 | 11.5282 | -4.0333 | -5.7798 | 11.5066 | -4.3287
3955 | Body1 | -5.9266 | 11.5209 | -3.9348 | 0.032679 | -0.09804 | -0.99518 | -0.00040424 | -6 | 11.5282 | -4.0333 | -6 | 11.5281 | -3.7378 | -5.7798 | 11.5065 | -4.0333
3956 | Body1 | -5.8532 | 11.5136 | -3.6394 | 0.032675 | -0.098049 | -0.99518 | -0.00038053 | -6 | 11.5281 | -3.7378 | -5.7799 | 11.5063 | -3.4424 | -5.7798 | 11.5064 | -3.7378
3957 | Body1 | -5.9266 | 11.5207 | -3.344 | 0.032671 | -0.098017 | -0.99518 | -0.00040425 | -6 | 11.528 | -3.4424 | -6 | 11.5279 | -3.147 | -5.7799 | 11.5063 | -3.4424
3958 | Body1 | -5.9266 | 11.5206 | -3.0485 | 0.032668 | -0.098026 | -0.99518 | -0.00040424 | -6 | 11.5279 | -3.147 | -6 | 11.5277 | -2.8516 | -5.7799 | 11.5062 | -3.147
3959 | Body1 | -5.8533 | 11.5132 | -2.7531 | 0.032665 | -0.098035 | -0.99518 | -0.00037719 | -6 | 11.5277 | -2.8516 | -5.7799 | 11.5059 | -2.5562 | -5.7799 | 11.5061 | -2.8516
3960 | Body1 | -5.9266 | 11.5203 | -2.4577 | 0.032662 | -0.097999 | -0.99519 | -0.00040425 | -6 | 11.5276 | -2.5562 | -6 | 11.5275 | -2.2608 | -5.7799 | 11.5059 | -2.5562
3961 | Body1 | -5.9267 | 11.5202 | -2.1623 | 0.032657 | -0.098012 | -0.99519 | -0.00040426 | -6 | 11.5275 | -2.2608 | -6 | 11.5274 | -1.9653 | -5.78 | 11.5058 | -2.2608
3962 | Body1 | -5.9267 | 11.5201 | -1.8669 | 0.032655 | -0.098021 | -0.99518 | -0.00040425 | -6 | 11.5274 | -1.9653 | -6 | 11.5273 | -1.6699 | -5.78 | 11.5057 | -1.9653
3963 | Body1 | -5.8533 | 11.5128 | -1.5715 | 0.032652 | -0.097985 | -0.99519 | -0.0004142 | -6 | 11.5273 | -1.6699 | -5.78 | 11.5055 | -1.3745 | -5.78 | 11.5056 | -1.6699
3964 | Body1 | -5.9267 | 11.5199 | -1.276 | 0.032647 | -0.097998 | -0.99519 | -0.00037056 | -6 | 11.5271 | -1.3745 | -6 | 11.527 | -1.0791 | -5.78 | 11.5055 | -1.3745
3965 | Body1 | -5.9267 | 11.5198 | -0.98062 | 0.032645 | -0.098052 | -0.99518 | -0.00040424 | -6 | 11.527 | -1.0791 | -6 | 11.5269 | -0.78367 | -5.7801 | 11.5053 | -1.0791
3966 | Body1 | -5.8534 | 11.5124 | -0.6852 | 0.03264 | -0.098016 | -0.99518 | -0.00041421 | -6 | 11.5269 | -0.78367 | -5.7801 | 11.5051 | -0.48826 | -5.7801 | 11.5052 | -0.78367
3967 | Body1 | -5.8534 | 11.5123 | -0.38979 | 0.032637 | -0.098029 | -0.99518 | -0.00041088 | -6 | 11.5268 | -0.48826 | -5.7801 | 11.505 | -0.19284 | -5.7801 | 11.5051 | -0.48826
3968 | Body1 | -5.9202 | 11.5188 | -0.11199 | 0.028699 | -0.098038 | -0.99518 | -0.00040424 | -6 | 11.5267 | -0.19284 | -6 | 11.5266 | 0 | -5.9237 | 11.5191 | 7.1808e-19 | -5.7801 | 11.505 | -0.19284
3969 | Body1 | -6.0002 | 10.5481 | -5.1578 | 0.00016306 | 0.0070452 | -0.066049 | 0.99779 | -6.0008 | 10.4034 | -5.1674 | -6 | 10.8374 | -5.1387 | -6 | 10.4035 | -5.1674
3970 | Body1 | -6.0285 | 10.9654 | -5.1085 | 0.017201 | 0.022141 | -0.22484 | 0.97414 | -6.0854 | 10.829 | -5.1387 | -6 | 11.2298 | -5.0481 | -6 | 10.8374 | -5.1387
3971 | Body1 | -6.1157 | 11.2578 | -5.0269 | 0.010889 | 0.046549 | -0.47264 | 0.88002 | -6.162 | 11.2138 | -5.0481 | -6.185 | 11.3299 | -4.9845 | -6 | 11.2298 | -5.0481
3972 | Body1 | -6.0617 | 11.3748 | -4.9508 | 0.01307 | 0.070491 | -0.7155 | 0.69505 | -6.185 | 11.3299 | -4.9845 | -6 | 11.4463 | -4.8834 | -6 | 11.3481 | -4.9845
3973 | Body1 | -6.1402 | 11.4532 | -4.8413 | 0.014444 | 0.088055 | -0.89413 | 0.43907 | -6.2042 | 11.4262 | -4.8834 | -6.2163 | 11.4871 | -4.7569 | -6 | 11.4463 | -4.8834
3974 | Body1 | -6.0721 | 11.508 | -4.7127 | 0.014599 | 0.096956 | -0.98421 | 0.14811 | -6.2163 | 11.4871 | -4.7569 | -6 | 11.5284 | -4.6241 | -6 | 11.5084 | -4.7569
3975 | Body1 | -6.1468 | 11.5139 | -4.5256 | 0.032686 | 0.098018 | -0.99518 | -0.00038051 | -6.2202 | 11.5068 | -4.6241 | -6.2202 | 11.5066 | -4.3287 | -6 | 11.5284 | -4.6241
3976 | Body1 | -6.0734 | 11.5211 | -4.2302 | 0.032682 | 0.098031 | -0.99518 | -0.00040424 | -6.2202 | 11.5066 | -4.3287 | -6 | 11.5282 | -4.0333 | -6 | 11.5283 | -4.3287
3977 | Body1 | -6.0734 | 11.5209 | -3.9348 | 0.032679 | 0.09804 | -0.99518 | -0.00040424 | -6.2202 | 11.5065 | -4.0333 | -6 | 11.5281 | -3.7378 | -6 | 11.5282 | -4.0333
3978 | Body1 | -6.1468 | 11.5136 | -3.6394 | 0.032675 | 0.098049 | -0.99518 | -0.00038053 | -6.2202 | 11.5064 | -3.7378 | -6.2201 | 11.5063 | -3.4424 | -6 | 11.5281 | -3.7378
3979 | Body1 | -6.0734 | 11.5207 | -3.344 | 0.032671 | 0.098017 | -0.99518 | -0.00040425 | -6.2201 | 11.5063 | -3.4424 | -6 | 11.5279 | -3.147 | -6 | 11.528 | -3.4424
3980 | Body1 | -6.0734 | 11.5206 | -3.0485 | 0.032668 | 0.098026 | -0.99518 | -0.00040424 | -6.2201 | 11.5062 | -3.147 | -6 | 11.5277 | -2.8516 | -6 | 11.5279 | -3.147
3981 | Body1 | -6.1467 | 11.5132 | -2.7531 | 0.032665 | 0.098035 | -0.99518 | -0.00037719 | -6.2201 | 11.5061 | -2.8516 | -6.2201 | 11.5059 | -2.5562 | -6 | 11.5277 | -2.8516
3982 | Body1 | -6.0734 | 11.5203 | -2.4577 | 0.032662 | 0.097999 | -0.99519 | -0.00040425 | -6.2201 | 11.5059 | -2.5562 | -6 | 11.5275 | -2.2608 | -6 | 11.5276 | -2.5562
3983 | Body1 | -6.0733 | 11.5202 | -2.1623 | 0.032657 | 0.098012 | -0.99519 | -0.00040426 | -6.22 | 11.5058 | -2.2608 | -6 | 11.5274 | -1.9653 | -6 | 11.5275 | -2.2608
3984 | Body1 | -6.0733 | 11.5201 | -1.8669 | 0.032655 | 0.098021 | -0.99518 | -0.00040425 | -6.22 | 11.5057 | -1.9653 | -6 | 11.5273 | -1.6699 | -6 | 11.5274 | -1.9653
3985 | Body1 | -6.1466 | 11.5128 | -1.5715 | 0.032652 | 0.097985 | -0.99519 | -0.0004142 | -6.22 | 11.5056 | -1.6699 | -6.22 | 11.5055 | -1.3745 | -6 | 11.5273 | -1.6699
3986 | Body1 | -6.0733 | 11.5199 | -1.276 | 0.032647 | 0.097998 | -0.99519 | -0.00037056 | -6.22 | 11.5055 | -1.3745 | -6 | 11.527 | -1.0791 | -6 | 11.5271 | -1.3745
3987 | Body1 | -6.0733 | 11.5198 | -0.98062 | 0.032645 | 0.098052 | -0.99518 | -0.00040424 | -6.2199 | 11.5053 | -1.0791 | -6 | 11.5269 | -0.78367 | -6 | 11.527 | -1.0791
3988 | Body1 | -6.1466 | 11.5124 | -0.6852 | 0.03264 | 0.098016 | -0.99518 | -0.00041421 | -6.2199 | 11.5052 | -0.78367 | -6.2199 | 11.5051 | -0.48826 | -6 | 11.5269 | -0.78367
3989 | Body1 | -6.1466 | 11.5123 | -0.38979 | 0.032637 | 0.098029 | -0.99518 | -0.00041088 | -6.2199 | 11.5051 | -0.48826 | -6.2199 | 11.505 | -0.19284 | -6 | 11.5268 | -0.48826
3990 | Body1 | -6.0798 | 11.5188 | -0.11199 | 0.028699 | 0.098038 | -0.99518 | -0.00040424 | -6.2199 | 11.505 | -0.19284 | -6.0763 | 11.5191 | 0 | -6 | 11.5266 | -7.1808e-19 | -6 | 11.5267 | -0.19284
3991 | Body1 | -6.0566 | 10.5369 | -5.1578 | 0.00016494 | 0.019154 | -0.063556 | 0.99779 | -6.0015 | 10.4032 | -5.1674 | -6.1675 | 10.8041 | -5.1387 | -6.0008 | 10.4034 | -5.1674
3992 | Body1 | -6.1902 | 10.9332 | -5.1085 | 0.017199 | 0.065588 | -0.21619 | 0.97414 | -6.1675 | 10.8041 | -5.1387 | -6.3177 | 11.1666 | -5.0481 | -6.0854 | 10.829 | -5.1387
3993 | Body1 | -6.2216 | 11.2368 | -5.0269 | 0.01089 | 0.13786 | -0.45448 | 0.88003 | -6.3177 | 11.1666 | -5.0481 | -6.185 | 11.3299 | -4.9845 | -6.162 | 11.2138 | -5.0481
3994 | Body1 | -6.3162 | 11.3242 | -4.9508 | 0.013071 | 0.20868 | -0.68799 | 0.69506 | -6.363 | 11.2759 | -4.9845 | -6.4005 | 11.3667 | -4.8834 | -6.185 | 11.3299 | -4.9845
3995 | Body1 | -6.343 | 11.4056 | -4.8413 | 0.014444 | 0.2608 | -0.85976 | 0.43909 | -6.4005 | 11.3667 | -4.8834 | -6.4243 | 11.424 | -4.7569 | -6.2042 | 11.4262 | -4.8834
3996 | Body1 | -6.287 | 11.4726 | -4.7127 | 0.014598 | 0.28706 | -0.94639 | 0.14813 | -6.4243 | 11.424 | -4.7569 | -6.2202 | 11.5068 | -4.6241 | -6.2163 | 11.4871 | -4.7569
3997 | Body1 | -6.3614 | 11.4639 | -4.5256 | 0.032685 | 0.29027 | -0.95694 | -0.00039562 | -6.432 | 11.4425 | -4.6241 | -6.4319 | 11.4424 | -4.3287 | -6.2202 | 11.5068 | -4.6241
3998 | Body1 | -6.3613 | 11.4638 | -4.2302 | 0.032683 | 0.29028 | -0.95694 | -0.00040545 | -6.4319 | 11.4424 | -4.3287 | -6.4319 | 11.4423 | -4.0333 | -6.2202 | 11.5066 | -4.3287
3999 | Body1 | -6.2907 | 11.4851 | -3.9348 | 0.032679 | 0.29028 | -0.95694 | -0.00040836 | -6.4319 | 11.4423 | -4.0333 | -6.2202 | 11.5064 | -3.7378 | -6.2202 | 11.5065 | -4.0333
4000 | Body1 | -6.3613 | 11.4636 | -3.6394 | 0.032674 | 0.29026 | -0.95695 | -0.00040546 | -6.4318 | 11.4422 | -3.7378 | -6.4318 | 11.4421 | -3.4424 | -6.2202 | 11.5064 | -3.7378
4001 | Body1 | -6.2907 | 11.4848 | -3.344 | 0.032673 | 0.29029 | -0.95694 | -0.00040836 | -6.4318 | 11.4421 | -3.4424 | -6.2201 | 11.5062 | -3.147 | -6.2201 | 11.5063 | -3.4424
4002 | Body1 | -6.3612 | 11.4633 | -3.0485 | 0.032669 | 0.29027 | -0.95694 | -0.00040545 | -6.4318 | 11.442 | -3.147 | -6.4317 | 11.4419 | -2.8516 | -6.2201 | 11.5062 | -3.147
4003 | Body1 | -6.3611 | 11.4632 | -2.7531 | 0.032665 | 0.29027 | -0.95695 | -0.00040545 | -6.4317 | 11.4419 | -2.8516 | -6.4317 | 11.4418 | -2.5562 | -6.2201 | 11.5061 | -2.8516
4004 | Body1 | -6.2906 | 11.4845 | -2.4577 | 0.032661 | 0.2903 | -0.95693 | -0.00041819 | -6.4317 | 11.4418 | -2.5562 | -6.22 | 11.5058 | -2.2608 | -6.2201 | 11.5059 | -2.5562
4005 | Body1 | -6.3611 | 11.463 | -2.1623 | 0.032658 | 0.29028 | -0.95694 | -0.00040546 | -6.4316 | 11.4416 | -2.2608 | -6.4316 | 11.4415 | -1.9653 | -6.22 | 11.5058 | -2.2608
4006 | Body1 | -6.2905 | 11.4843 | -1.8669 | 0.032654 | 0.29027 | -0.95694 | -0.00037597 | -6.4316 | 11.4415 | -1.9653 | -6.22 | 11.5056 | -1.6699 | -6.22 | 11.5057 | -1.9653
4007 | Body1 | -6.361 | 11.4628 | -1.5715 | 0.032651 | 0.2903 | -0.95694 | -0.00040545 | -6.4315 | 11.4414 | -1.6699 | -6.4315 | 11.4413 | -1.3745 | -6.22 | 11.5056 | -1.6699
4008 | Body1 | -6.2905 | 11.484 | -1.276 | 0.032648 | 0.29028 | -0.95694 | -0.00040836 | -6.4315 | 11.4413 | -1.3745 | -6.2199 | 11.5053 | -1.0791 | -6.22 | 11.5055 | -1.3745
4009 | Body1 | -6.3609 | 11.4625 | -0.98062 | 0.032645 | 0.29026 | -0.95695 | -0.00040545 | -6.4314 | 11.4412 | -1.0791 | -6.4314 | 11.4411 | -0.78367 | -6.2199 | 11.5053 | -1.0791
4010 | Body1 | -6.3609 | 11.4624 | -0.6852 | 0.032639 | 0.2903 | -0.95693 | -0.00040546 | -6.4314 | 11.4411 | -0.78367 | -6.4313 | 11.441 | -0.48826 | -6.2199 | 11.5052 | -0.78367
4011 | Body1 | -6.2904 | 11.4837 | -0.38979 | 0.032637 | 0.29029 | -0.95694 | -0.00040836 | -6.4313 | 11.441 | -0.48826 | -6.2199 | 11.505 | -0.19284 | -6.2199 | 11.5051 | -0.48826
4012 | Body1 | -6.2966 | 11.4817 | -0.11199 | 0.028699 | 0.29027 | -0.95694 | -0.00037597 | -6.4313 | 11.4409 | -0.19284 | -6.2933 | 11.4827 | 6.6786e-19 | -6.2199 | 11.5049 | 6.6786e-19 | -6.2199 | 11.505 | -0.19284
4013 | Body1 | -6.057 | 10.5367 | -5.1578 | 0.00016169 | 0.031084 | -0.058615 | 0.9978 | -6.0021 | 10.4029 | -5.1674 | -6.1675 | 10.8041 | -5.1387 | -6.0015 | 10.4032 | -5.1674
4014 | Body1 | -6.2906 | 10.8858 | -5.1085 | 0.0172 | 0.1065 | -0.19925 | 0.97414 | -6.2432 | 10.7636 | -5.1387 | -6.4612 | 11.0899 | -5.0481 | -6.1675 | 10.8041 | -5.1387
4015 | Body1 | -6.3806 | 11.1775 | -5.0269 | 0.01089 | 0.22389 | -0.41883 | 0.88003 | -6.4612 | 11.0899 | -5.0481 | -6.363 | 11.2759 | -4.9845 | -6.3177 | 11.1666 | -5.0481
4016 | Body1 | -6.4302 | 11.277 | -4.9508 | 0.013071 | 0.33891 | -0.63405 | 0.69507 | -6.527 | 11.1883 | -4.9845 | -6.4005 | 11.3667 | -4.8834 | -6.363 | 11.2759 | -4.9845
4017 | Body1 | -6.4688 | 11.3535 | -4.8413 | 0.014444 | 0.42354 | -0.79235 | 0.43909 | -6.5815 | 11.2699 | -4.8834 | -6.4243 | 11.424 | -4.7569 | -6.4005 | 11.3667 | -4.8834
4018 | Body1 | -6.4908 | 11.396 | -4.7127 | 0.014599 | 0.46621 | -0.87219 | 0.14812 | -6.616 | 11.3216 | -4.7569 | -6.432 | 11.4425 | -4.6241 | -6.4243 | 11.424 | -4.7569
4019 | Body1 | -6.5621 | 11.3729 | -4.5256 | 0.032686 | 0.47138 | -0.88193 | -0.00041023 | -6.6271 | 11.3382 | -4.6241 | -6.6271 | 11.3381 | -4.3287 | -6.432 | 11.4425 | -4.6241
4020 | Body1 | -6.562 | 11.3728 | -4.2302 | 0.032682 | 0.4714 | -0.88192 | -0.00039427 | -6.6271 | 11.3381 | -4.3287 | -6.627 | 11.338 | -4.0333 | -6.4319 | 11.4424 | -4.3287
4021 | Body1 | -6.5619 | 11.3727 | -3.9348 | 0.03268 | 0.47138 | -0.88193 | -0.00041023 | -6.627 | 11.338 | -4.0333 | -6.6269 | 11.3379 | -3.7378 | -6.4319 | 11.4423 | -4.0333
4022 | Body1 | -6.4969 | 11.4074 | -3.6394 | 0.032674 | 0.4714 | -0.88192 | -0.00040818 | -6.6269 | 11.3379 | -3.7378 | -6.4318 | 11.4421 | -3.4424 | -6.4318 | 11.4422 | -3.7378
4023 | Body1 | -6.4968 | 11.4073 | -3.344 | 0.032672 | 0.47141 | -0.88192 | -0.00039221 | -6.6269 | 11.3378 | -3.4424 | -6.4318 | 11.442 | -3.147 | -6.4318 | 11.4421 | -3.4424
4024 | Body1 | -6.5618 | 11.3724 | -3.0485 | 0.032669 | 0.47141 | -0.88191 | -0.00041023 | -6.6268 | 11.3377 | -3.147 | -6.6267 | 11.3376 | -2.8516 | -6.4318 | 11.442 | -3.147
4025 | Body1 | -6.5617 | 11.3723 | -2.7531 | 0.032665 | 0.47141 | -0.88191 | -0.00041023 | -6.6267 | 11.3376 | -2.8516 | -6.6267 | 11.3375 | -2.5562 | -6.4317 | 11.4419 | -2.8516
4026 | Body1 | -6.4966 | 11.407 | -2.4577 | 0.032662 | 0.47141 | -0.88191 | -0.00039221 | -6.6267 | 11.3375 | -2.5562 | -6.4316 | 11.4416 | -2.2608 | -6.4317 | 11.4418 | -2.5562
4027 | Body1 | -6.5616 | 11.3721 | -2.1623 | 0.032657 | 0.47138 | -0.88193 | -0.00041024 | -6.6266 | 11.3374 | -2.2608 | -6.6265 | 11.3373 | -1.9653 | -6.4316 | 11.4416 | -2.2608
4028 | Body1 | -6.5615 | 11.372 | -1.8669 | 0.032655 | 0.47138 | -0.88193 | -0.00039427 | -6.6265 | 11.3373 | -1.9653 | -6.6265 | 11.3372 | -1.6699 | -6.4316 | 11.4415 | -1.9653
4029 | Body1 | -6.4965 | 11.4066 | -1.5715 | 0.032651 | 0.47139 | -0.88193 | -0.00040817 | -6.6265 | 11.3372 | -1.6699 | -6.4315 | 11.4413 | -1.3745 | -6.4315 | 11.4414 | -1.6699
4030 | Body1 | -6.5614 | 11.3718 | -1.276 | 0.032648 | 0.47139 | -0.88193 | -0.00041023 | -6.6264 | 11.3371 | -1.3745 | -6.6263 | 11.337 | -1.0791 | -6.4315 | 11.4413 | -1.3745
4031 | Body1 | -6.4964 | 11.4064 | -0.98062 | 0.032643 | 0.47141 | -0.88191 | -0.00040817 | -6.6263 | 11.337 | -1.0791 | -6.4314 | 11.4411 | -0.78367 | -6.4314 | 11.4412 | -1.0791
4032 | Body1 | -6.5613 | 11.3716 | -0.6852 | 0.03264 | 0.47139 | -0.88192 | -0.00041024 | -6.6263 | 11.3369 | -0.78367 | -6.6262 | 11.3368 | -0.48826 | -6.4314 | 11.4411 | -0.78367
4033 | Body1 | -6.4963 | 11.4062 | -0.38979 | 0.032638 | 0.4714 | -0.88192 | -0.00039221 | -6.6262 | 11.3368 | -0.48826 | -6.4313 | 11.4409 | -0.19284 | -6.4313 | 11.441 | -0.48826
4034 | Body1 | -6.5554 | 11.3745 | -0.11199 | 0.0287 | 0.4714 | -0.88192 | -0.00041023 | -6.6261 | 11.3367 | -0.19284 | -6.6261 | 11.3367 | 0 | -6.5584 | 11.3728 | 0 | -6.4313 | 11.4409 | -0.19284
4035 | Body1 | -6.1048 | 10.5048 | -5.1578 | 0.0001645 | 0.041902 | -0.051505 | 0.99779 | -6.0027 | 10.4024 | -5.1674 | -6.3095 | 10.7092 | -5.1387 | -6.0021 | 10.4029 | -5.1674
4036 | Body1 | -6.338 | 10.8542 | -5.1085 | 0.017201 | 0.14332 | -0.17465 | 0.97414 | -6.3095 | 10.7092 | -5.1387 | -6.4612 | 11.0899 | -5.0481 | -6.2432 | 10.7636 | -5.1387
4037 | Body1 | -6.5251 | 11.0883 | -5.0269 | 0.01089 | 0.30125 | -0.36712 | 0.88004 | -6.587 | 10.9866 | -5.0481 | -6.527 | 11.1883 | -4.9845 | -6.4612 | 11.0899 | -5.0481
4038 | Body1 | -6.6459 | 11.1328 | -4.9508 | 0.013071 | 0.4561 | -0.55575 | 0.69507 | -6.6707 | 11.0703 | -4.9845 | -6.7401 | 11.1398 | -4.8834 | -6.527 | 11.1883 | -4.9845
4039 | Body1 | -6.6459 | 11.2438 | -4.8413 | 0.014444 | 0.56997 | -0.6945 | 0.43909 | -6.7401 | 11.1398 | -4.8834 | -6.616 | 11.3216 | -4.7569 | -6.5815 | 11.2699 | -4.8834
4040 | Body1 | -6.7327 | 11.2344 | -4.7127 | 0.014598 | 0.62739 | -0.76448 | 0.14816 | -6.784 | 11.1837 | -4.7569 | -6.7982 | 11.1978 | -4.6241 | -6.616 | 11.3216 | -4.7569
4041 | Body1 | -6.6841 | 11.2914 | -4.5256 | 0.032685 | 0.6344 | -0.773 | -0.00041198 | -6.7982 | 11.1978 | -4.6241 | -6.6271 | 11.3381 | -4.3287 | -6.6271 | 11.3382 | -4.6241
4042 | Body1 | -6.6841 | 11.2913 | -4.2302 | 0.032683 | 0.6344 | -0.77301 | -0.00039051 | -6.7981 | 11.1977 | -4.3287 | -6.627 | 11.338 | -4.0333 | -6.6271 | 11.3381 | -4.3287
4043 | Body1 | -6.684 | 11.2912 | -3.9348 | 0.032678 | 0.63441 | -0.773 | -0.00041198 | -6.798 | 11.1977 | -4.0333 | -6.6269 | 11.3379 | -3.7378 | -6.627 | 11.338 | -4.0333
4044 | Body1 | -6.7409 | 11.2443 | -3.6394 | 0.032675 | 0.6344 | -0.773 | -0.00040261 | -6.7979 | 11.1976 | -3.7378 | -6.7978 | 11.1975 | -3.4424 | -6.6269 | 11.3379 | -3.7378
4045 | Body1 | -6.6838 | 11.291 | -3.344 | 0.032672 | 0.63439 | -0.77301 | -0.00039051 | -6.7978 | 11.1975 | -3.4424 | -6.6268 | 11.3377 | -3.147 | -6.6269 | 11.3378 | -3.4424
4046 | Body1 | -6.6838 | 11.2909 | -3.0485 | 0.032667 | 0.63438 | -0.77302 | -0.00041199 | -6.7978 | 11.1974 | -3.147 | -6.6267 | 11.3376 | -2.8516 | -6.6268 | 11.3377 | -3.147
4047 | Body1 | -6.7407 | 11.2441 | -2.7531 | 0.032665 | 0.63438 | -0.77302 | -0.0004026 | -6.7977 | 11.1973 | -2.8516 | -6.7976 | 11.1972 | -2.5562 | -6.6267 | 11.3376 | -2.8516
4048 | Body1 | -6.6836 | 11.2907 | -2.4577 | 0.032661 | 0.63437 | -0.77303 | -0.00036435 | -6.7976 | 11.1972 | -2.5562 | -6.6266 | 11.3374 | -2.2608 | -6.6267 | 11.3375 | -2.5562
4049 | Body1 | -6.7405 | 11.2439 | -2.1623 | 0.032658 | 0.63441 | -0.77299 | -0.00040262 | -6.7975 | 11.1972 | -2.2608 | -6.7974 | 11.1971 | -1.9653 | -6.6266 | 11.3374 | -2.2608
4050 | Body1 | -6.6835 | 11.2905 | -1.8669 | 0.032655 | 0.6344 | -0.773 | -0.00039051 | -6.7974 | 11.1971 | -1.9653 | -6.6265 | 11.3372 | -1.6699 | -6.6265 | 11.3373 | -1.9653
4051 | Body1 | -6.7404 | 11.2437 | -1.5715 | 0.032651 | 0.63439 | -0.77301 | -0.00040729 | -6.7973 | 11.197 | -1.6699 | -6.7973 | 11.1969 | -1.3745 | -6.6265 | 11.3372 | -1.6699
4052 | Body1 | -6.6833 | 11.2903 | -1.276 | 0.032649 | 0.63439 | -0.77301 | -0.00041198 | -6.7973 | 11.1969 | -1.3745 | -6.6263 | 11.337 | -1.0791 | -6.6264 | 11.3371 | -1.3745
4053 | Body1 | -6.6833 | 11.2903 | -0.98062 | 0.032644 | 0.63438 | -0.77302 | -0.00039051 | -6.7972 | 11.1968 | -1.0791 | -6.6263 | 11.3369 | -0.78367 | -6.6263 | 11.337 | -1.0791
4054 | Body1 | -6.6832 | 11.2902 | -0.6852 | 0.03264 | 0.6344 | -0.77301 | -0.000412 | -6.7971 | 11.1967 | -0.78367 | -6.6262 | 11.3368 | -0.48826 | -6.6263 | 11.3369 | -0.78367
4055 | Body1 | -6.74 | 11.2433 | -0.38979 | 0.032637 | 0.63439 | -0.77301 | -0.00040729 | -6.797 | 11.1966 | -0.48826 | -6.7969 | 11.1966 | -0.19284 | -6.6262 | 11.3368 | -0.48826
4056 | Body1 | -6.7349 | 11.2474 | -0.11199 | 0.028699 | 0.63441 | -0.773 | -0.0004026 | -6.7969 | 11.1966 | -0.19284 | -6.7969 | 11.1965 | 0 | -6.7376 | 11.2452 | 0 | -6.6261 | 11.3367 | -0.19284
4057 | Body1 | -6.1233 | 10.4823 | -5.1578 | 0.00016464 | 0.051461 | -0.041866 | 0.9978 | -6.0032 | 10.4018 | -5.1674 | -6.364 | 10.6428 | -5.1387 | -6.0027 | 10.4024 | -5.1674
4058 | Body1 | -6.4546 | 10.7376 | -5.1085 | 0.0172 | 0.17464 | -0.14333 | 0.97414 | -6.364 | 10.6428 | -5.1387 | -6.6902 | 10.8608 | -5.0481 | -6.3095 | 10.7092 | -5.1387
4059 | Body1 | -6.6886 | 10.9247 | -5.0269 | 0.01089 | 0.36712 | -0.30129 | 0.88003 | -6.6902 | 10.8608 | -5.0481 | -6.7886 | 10.9266 | -4.9845 | -6.587 | 10.9866 | -5.0481
4060 | Body1 | -6.7331 | 11.0456 | -4.9508 | 0.013071 | 0.55574 | -0.4561 | 0.69507 | -6.7886 | 10.9266 | -4.9845 | -6.7401 | 11.1398 | -4.8834 | -6.6707 | 11.0703 | -4.9845
4061 | Body1 | -6.8441 | 11.0455 | -4.8413 | 0.014444 | 0.6945 | -0.56997 | 0.43909 | -6.8703 | 10.9811 | -4.8834 | -6.9219 | 11.0157 | -4.7569 | -6.7401 | 11.1398 | -4.8834
4062 | Body1 | -6.8815 | 11.0754 | -4.7127 | 0.014599 | 0.76448 | -0.6274 | 0.14812 | -6.9219 | 11.0157 | -4.7569 | -6.9386 | 11.0268 | -4.6241 | -6.784 | 11.1837 | -4.7569
4063 | Body1 | -6.8449 | 11.1408 | -4.5256 | 0.032686 | 0.77302 | -0.63438 | -0.0004026 | -6.9386 | 11.0268 | -4.6241 | -6.7981 | 11.1977 | -4.3287 | -6.7982 | 11.1978 | -4.6241
4064 | Body1 | -6.8449 | 11.1407 | -4.2302 | 0.032681 | 0.77301 | -0.63439 | -0.00040729 | -6.9385 | 11.0267 | -4.3287 | -6.798 | 11.1977 | -4.0333 | -6.7981 | 11.1977 | -4.3287
4065 | Body1 | -6.8448 | 11.1406 | -3.9348 | 0.032679 | 0.77302 | -0.63439 | -0.0004026 | -6.9384 | 11.0266 | -4.0333 | -6.7979 | 11.1976 | -3.7378 | -6.798 | 11.1977 | -4.0333
4066 | Body1 | -6.8915 | 11.0835 | -3.6394 | 0.032675 | 0.773 | -0.6344 | -0.00039052 | -6.9383 | 11.0266 | -3.7378 | -6.9382 | 11.0265 | -3.4424 | -6.7979 | 11.1976 | -3.7378
4067 | Body1 | -6.8446 | 11.1405 | -3.344 | 0.032673 | 0.77299 | -0.63442 | -0.00038113 | -6.9382 | 11.0265 | -3.4424 | -6.7978 | 11.1974 | -3.147 | -6.7978 | 11.1975 | -3.4424
4068 | Body1 | -6.8445 | 11.1404 | -3.0485 | 0.03267 | 0.77301 | -0.63439 | -0.0004026 | -6.9381 | 11.0264 | -3.147 | -6.7977 | 11.1973 | -2.8516 | -6.7978 | 11.1974 | -3.147
4069 | Body1 | -6.8444 | 11.1403 | -2.7531 | 0.032664 | 0.773 | -0.6344 | -0.00040729 | -6.938 | 11.0264 | -2.8516 | -6.7976 | 11.1972 | -2.5562 | -6.7977 | 11.1973 | -2.8516
4070 | Body1 | -6.8443 | 11.1402 | -2.4577 | 0.032662 | 0.77301 | -0.6344 | -0.0004026 | -6.9379 | 11.0263 | -2.5562 | -6.7975 | 11.1972 | -2.2608 | -6.7976 | 11.1972 | -2.5562
4071 | Body1 | -6.891 | 11.0832 | -2.1623 | 0.032657 | 0.77302 | -0.63439 | -0.00039052 | -6.9378 | 11.0262 | -2.2608 | -6.9377 | 11.0262 | -1.9653 | -6.7975 | 11.1972 | -2.2608
4072 | Body1 | -6.8441 | 11.1401 | -1.8669 | 0.032655 | 0.773 | -0.6344 | -0.00038113 | -6.9377 | 11.0262 | -1.9653 | -6.7973 | 11.197 | -1.6699 | -6.7974 | 11.1971 | -1.9653
4073 | Body1 | -6.8908 | 11.083 | -1.5715 | 0.032652 | 0.77303 | -0.63437 | -0.00041199 | -6.9376 | 11.0261 | -1.6699 | -6.9375 | 11.026 | -1.3745 | -6.7973 | 11.197 | -1.6699
4074 | Body1 | -6.844 | 11.1399 | -1.276 | 0.032648 | 0.77304 | -0.63436 | -0.00040729 | -6.9375 | 11.026 | -1.3745 | -6.7972 | 11.1968 | -1.0791 | -6.7973 | 11.1969 | -1.3745
4075 | Body1 | -6.8906 | 11.0829 | -0.98062 | 0.032644 | 0.77302 | -0.63438 | -0.00038582 | -6.9374 | 11.026 | -1.0791 | -6.9373 | 11.0259 | -0.78367 | -6.7972 | 11.1968 | -1.0791
4076 | Body1 | -6.8438 | 11.1398 | -0.6852 | 0.03264 | 0.77301 | -0.6344 | -0.00040731 | -6.9373 | 11.0259 | -0.78367 | -6.797 | 11.1966 | -0.48826 | -6.7971 | 11.1967 | -0.78367
4077 | Body1 | -6.8437 | 11.1397 | -0.38979 | 0.032638 | 0.77299 | -0.63442 | -0.0004026 | -6.9372 | 11.0259 | -0.48826 | -6.7969 | 11.1966 | -0.19284 | -6.797 | 11.1966 | -0.48826
4078 | Body1 | -6.8478 | 11.1345 | -0.11199 | 0.028699 | 0.773 | -0.63441 | -0.00040729 | -6.9371 | 11.0258 | -0.19284 | -6.8455 | 11.1372 | 7.235e-19 | -6.7969 | 11.1965 | 0 | -6.7969 | 11.1966 | -0.19284
4079 | Body1 | -6.1236 | 10.4819 | -5.1578 | 0.00016461 | 0.05845 | -0.031406 | 0.9978 | -6.0036 | 10.4011 | -5.1674 | -6.364 | 10.6428 | -5.1387 | -6.0032 | 10.4018 | -5.1674
4080 | Body1 | -6.4862 | 10.6903 | -5.1085 | 0.0172 | 0.19925 | -0.1065 | 0.97414 | -6.4044 | 10.5672 | -5.1387 | -6.6902 | 10.8608 | -5.0481 | -6.364 | 10.6428 | -5.1387
4081 | Body1 | -6.7778 | 10.7803 | -5.0269 | 0.01089 | 0.41884 | -0.22387 | 0.88003 | -6.7669 | 10.7173 | -5.0481 | -6.8763 | 10.7626 | -4.9845 | -6.6902 | 10.8608 | -5.0481
4082 | Body1 | -6.8451 | 10.8901 | -4.9508 | 0.013071 | 0.63405 | -0.33891 | 0.69507 | -6.8763 | 10.7626 | -4.9845 | -6.8703 | 10.9811 | -4.8834 | -6.7886 | 10.9266 | -4.9845
4083 | Body1 | -6.9539 | 10.8684 | -4.8413 | 0.014444 | 0.79235 | -0.4235 | 0.43912 | -6.967 | 10.8002 | -4.8834 | -7.0244 | 10.824 | -4.7569 | -6.8703 | 10.9811 | -4.8834
4084 | Body1 | -6.9964 | 10.8904 | -4.7127 | 0.014598 | 0.87219 | -0.4662 | 0.14812 | -7.0244 | 10.824 | -4.7569 | -7.0429 | 10.8316 | -4.6241 | -6.9219 | 11.0157 | -4.7569
4085 | Body1 | -6.9733 | 10.9617 | -4.5256 | 0.032685 | 0.88192 | -0.4714 | -0.00039427 | -7.0429 | 10.8316 | -4.6241 | -6.9385 | 11.0267 | -4.3287 | -6.9386 | 11.0268 | -4.6241
4086 | Body1 | -6.9732 | 10.9616 | -4.2302 | 0.032683 | 0.88193 | -0.47138 | -0.00041023 | -7.0428 | 10.8316 | -4.3287 | -6.9384 | 11.0266 | -4.0333 | -6.9385 | 11.0267 | -4.3287
4087 | Body1 | -6.9731 | 10.9616 | -3.9348 | 0.032678 | 0.88192 | -0.4714 | -0.00038038 | -7.0427 | 10.8315 | -4.0333 | -6.9383 | 11.0266 | -3.7378 | -6.9384 | 11.0266 | -4.0333
4088 | Body1 | -7.0077 | 10.8965 | -3.6394 | 0.032673 | 0.88194 | -0.47137 | -0.00039223 | -7.0425 | 10.8315 | -3.7378 | -7.0424 | 10.8314 | -3.4424 | -6.9383 | 11.0266 | -3.7378
4089 | Body1 | -6.9729 | 10.9615 | -3.344 | 0.032671 | 0.88193 | -0.47137 | -0.00041023 | -7.0424 | 10.8314 | -3.4424 | -6.9381 | 11.0264 | -3.147 | -6.9382 | 11.0265 | -3.4424
4090 | Body1 | -6.9728 | 10.9614 | -3.0485 | 0.032669 | 0.88191 | -0.47141 | -0.00039427 | -7.0423 | 10.8314 | -3.147 | -6.938 | 11.0264 | -2.8516 | -6.9381 | 11.0264 | -3.147
4091 | Body1 | -6.9727 | 10.9613 | -2.7531 | 0.032666 | 0.88194 | -0.47136 | -0.00041023 | -7.0422 | 10.8313 | -2.8516 | -6.9379 | 11.0263 | -2.5562 | -6.938 | 11.0264 | -2.8516
4092 | Body1 | -6.9726 | 10.9613 | -2.4577 | 0.032661 | 0.88193 | -0.47138 | -0.00041023 | -7.0421 | 10.8313 | -2.5562 | -6.9378 | 11.0262 | -2.2608 | -6.9379 | 11.0263 | -2.5562
4093 | Body1 | -7.0072 | 10.8962 | -2.1623 | 0.032658 | 0.88191 | -0.47142 | -0.00042208 | -7.042 | 10.8313 | -2.2608 | -7.0419 | 10.8312 | -1.9653 | -6.9378 | 11.0262 | -2.2608
4094 | Body1 | -7.0071 | 10.8962 | -1.8669 | 0.032655 | 0.88193 | -0.47138 | -0.00040817 | -7.0419 | 10.8312 | -1.9653 | -7.0418 | 10.8312 | -1.6699 | -6.9377 | 11.0262 | -1.9653
4095 | Body1 | -6.9723 | 10.9611 | -1.5715 | 0.032651 | 0.88193 | -0.47139 | -0.00041023 | -7.0418 | 10.8312 | -1.6699 | -6.9375 | 11.026 | -1.3745 | -6.9376 | 11.0261 | -1.6699
4096 | Body1 | -6.9722 | 10.961 | -1.276 | 0.032647 | 0.8819 | -0.47144 | -0.00039427 | -7.0417 | 10.8311 | -1.3745 | -6.9374 | 11.026 | -1.0791 | -6.9375 | 11.026 | -1.3745
4097 | Body1 | -7.0068 | 10.896 | -0.98062 | 0.032645 | 0.88192 | -0.47139 | -0.00039221 | -7.0415 | 10.8311 | -1.0791 | -7.0414 | 10.831 | -0.78367 | -6.9374 | 11.026 | -1.0791
4098 | Body1 | -6.972 | 10.9609 | -0.6852 | 0.032638 | 0.88193 | -0.47138 | -0.00039429 | -7.0414 | 10.831 | -0.78367 | -6.9372 | 11.0259 | -0.48826 | -6.9373 | 11.0259 | -0.78367
4099 | Body1 | -6.9719 | 10.9609 | -0.38979 | 0.032638 | 0.88192 | -0.4714 | -0.00041023 | -7.0413 | 10.831 | -0.48826 | -6.9371 | 11.0258 | -0.19284 | -6.9372 | 11.0259 | -0.48826
4100 | Body1 | -6.9749 | 10.955 | -0.11199 | 0.028699 | 0.88194 | -0.47136 | -0.00041023 | -7.0412 | 10.8309 | -0.19284 | -6.9732 | 10.9581 | 0 | -6.937 | 11.0257 | 0 | -6.9371 | 11.0258 | -0.19284
4101 | Body1 | -6.1456 | 10.4289 | -5.1578 | 0.00016286 | 0.063484 | -0.019398 | 0.99779 | -6.0038 | 10.4004 | -5.1674 | -6.4293 | 10.485 | -5.1387 | -6.0036 | 10.4011 | -5.1674
4102 | Body1 | -6.5493 | 10.5379 | -5.1085 | 0.017201 | 0.2162 | -0.065582 | 0.97414 | -6.4293 | 10.485 | -5.1387 | -6.8142 | 10.5616 | -5.0481 | -6.4044 | 10.5672 | -5.1387
4103 | Body1 | -6.8371 | 10.6212 | -5.0269 | 0.01089 | 0.45445 | -0.13785 | 0.88004 | -6.8142 | 10.5616 | -5.0481 | -6.9303 | 10.5847 | -4.9845 | -6.7669 | 10.7173 | -5.0481
4104 | Body1 | -6.9245 | 10.7158 | -4.9508 | 0.013071 | 0.68799 | -0.20872 | 0.69506 | -6.9303 | 10.5847 | -4.9845 | -6.967 | 10.8002 | -4.8834 | -6.8763 | 10.7626 | -4.9845
4105 | Body1 | -7.027 | 10.6733 | -4.8413 | 0.014444 | 0.85974 | -0.26079 | 0.43912 | -7.0266 | 10.6038 | -4.8834 | -7.0875 | 10.616 | -4.7569 | -6.967 | 10.8002 | -4.8834
4106 | Body1 | -7.0516 | 10.7572 | -4.7127 | 0.014599 | 0.94638 | -0.28709 | 0.14812 | -7.0875 | 10.616 | -4.7569 | -7.0429 | 10.8316 | -4.6241 | -7.0244 | 10.824 | -4.7569
4107 | Body1 | -7.0857 | 10.6904 | -4.5256 | 0.032687 | 0.95694 | -0.2903 | -0.00040836 | -7.1071 | 10.6199 | -4.6241 | -7.107 | 10.6198 | -4.3287 | -7.0429 | 10.8316 | -4.6241
4108 | Body1 | -7.0855 | 10.6904 | -4.2302 | 0.032682 | 0.95694 | -0.29029 | -0.00037597 | -7.107 | 10.6198 | -4.3287 | -7.1069 | 10.6198 | -4.0333 | -7.0428 | 10.8316 | -4.3287
4109 | Body1 | -7.064 | 10.7609 | -3.9348 | 0.032679 | 0.95693 | -0.29032 | -0.00040545 | -7.1069 | 10.6198 | -4.0333 | -7.0425 | 10.8315 | -3.7378 | -7.0427 | 10.8315 | -4.0333
4110 | Body1 | -7.0639 | 10.7609 | -3.6394 | 0.032675 | 0.95693 | -0.2903 | -0.00039564 | -7.1068 | 10.6198 | -3.7378 | -7.0424 | 10.8314 | -3.4424 | -7.0425 | 10.8315 | -3.7378
4111 | Body1 | -7.0638 | 10.7609 | -3.344 | 0.032673 | 0.95694 | -0.29029 | -0.00037306 | -7.1066 | 10.6198 | -3.4424 | -7.0423 | 10.8314 | -3.147 | -7.0424 | 10.8314 | -3.4424
4112 | Body1 | -7.0637 | 10.7608 | -3.0485 | 0.032668 | 0.95694 | -0.29028 | -0.00043784 | -7.1065 | 10.6197 | -3.147 | -7.0422 | 10.8313 | -2.8516 | -7.0423 | 10.8314 | -3.147
4113 | Body1 | -7.085 | 10.6903 | -2.7531 | 0.032665 | 0.95693 | -0.29031 | -0.00040836 | -7.1064 | 10.6197 | -2.8516 | -7.1063 | 10.6197 | -2.5562 | -7.0422 | 10.8313 | -2.8516
4114 | Body1 | -7.0635 | 10.7607 | -2.4577 | 0.032662 | 0.95694 | -0.29029 | -0.00037306 | -7.1063 | 10.6197 | -2.5562 | -7.042 | 10.8313 | -2.2608 | -7.0421 | 10.8313 | -2.5562
4115 | Body1 | -7.0847 | 10.6902 | -2.1623 | 0.032656 | 0.95694 | -0.29029 | -0.0004182 | -7.1062 | 10.6197 | -2.2608 | -7.1061 | 10.6197 | -1.9653 | -7.042 | 10.8313 | -2.2608
4116 | Body1 | -7.0632 | 10.7607 | -1.8669 | 0.032656 | 0.95694 | -0.2903 | -0.00040545 | -7.1061 | 10.6197 | -1.9653 | -7.0418 | 10.8312 | -1.6699 | -7.0419 | 10.8312 | -1.9653
4117 | Body1 | -7.0631 | 10.7606 | -1.5715 | 0.032651 | 0.95694 | -0.2903 | -0.00036323 | -7.1059 | 10.6196 | -1.6699 | -7.0417 | 10.8311 | -1.3745 | -7.0418 | 10.8312 | -1.6699
4118 | Body1 | -7.0844 | 10.6901 | -1.276 | 0.032648 | 0.95694 | -0.29028 | -0.00041819 | -7.1058 | 10.6196 | -1.3745 | -7.1057 | 10.6196 | -1.0791 | -7.0417 | 10.8311 | -1.3745
4119 | Body1 | -7.0843 | 10.6901 | -0.98062 | 0.032645 | 0.95693 | -0.29031 | -0.00040836 | -7.1057 | 10.6196 | -1.0791 | -7.1056 | 10.6196 | -0.78367 | -7.0415 | 10.8311 | -1.0791
4120 | Body1 | -7.0842 | 10.69 | -0.6852 | 0.032641 | 0.95694 | -0.29029 | -0.00037598 | -7.1056 | 10.6196 | -0.78367 | -7.1055 | 10.6195 | -0.48826 | -7.0414 | 10.831 | -0.78367
4121 | Body1 | -7.0627 | 10.7605 | -0.38979 | 0.032637 | 0.95694 | -0.29029 | -0.00043784 | -7.1055 | 10.6195 | -0.48826 | -7.0412 | 10.8309 | -0.19284 | -7.0413 | 10.831 | -0.48826
4122 | Body1 | -7.0645 | 10.7541 | -0.11199 | 0.0287 | 0.95693 | -0.29031 | -0.00039562 | -7.1054 | 10.6195 | -0.19284 | -7.0634 | 10.7575 | 0 | -7.0411 | 10.8309 | 0 | -7.0412 | 10.8309 | -0.19284
4123 | Body1 | -6.1457 | 10.4284 | -5.1578 | 0.00016503 | 0.06613 | -0.0060909 | 0.99779 | -6.0039 | 10.3996 | -5.1674 | -6.4293 | 10.485 | -5.1387 | -6.0038 | 10.4004 | -5.1674
4124 | Body1 | -6.5604 | 10.4821 | -5.1085 | 0.0172 | 0.22484 | -0.022142 | 0.97414 | -6.4377 | 10.3996 | -5.1387 | -6.8142 | 10.5616 | -5.0481 | -6.4293 | 10.485 | -5.1387
4125 | Body1 | -6.8643 | 10.4536 | -5.0269 | 0.01089 | 0.47262 | -0.046544 | 0.88003 | -6.8301 | 10.3996 | -5.0481 | -6.9485 | 10.3996 | -4.9845 | -6.8142 | 10.5616 | -5.0481
4126 | Body1 | -6.9684 | 10.5294 | -4.9508 | 0.013071 | 0.71552 | -0.07045 | 0.69503 | -6.9485 | 10.3996 | -4.9845 | -7.0266 | 10.6038 | -4.8834 | -6.9303 | 10.5847 | -4.9845
4127 | Body1 | -7.0607 | 10.4677 | -4.8413 | 0.014444 | 0.89414 | -0.0881 | 0.43904 | -7.0467 | 10.3996 | -4.8834 | -7.1088 | 10.3996 | -4.7569 | -7.0266 | 10.6038 | -4.8834
4128 | Body1 | -7.1011 | 10.5452 | -4.7127 | 0.014599 | 0.98421 | -0.09691 | 0.14814 | -7.1088 | 10.3996 | -4.7569 | -7.1071 | 10.6199 | -4.6241 | -7.0875 | 10.616 | -4.7569
4129 | Body1 | -7.1143 | 10.5464 | -4.5256 | 0.032686 | 0.99518 | -0.098018 | -0.00041088 | -7.1288 | 10.3996 | -4.6241 | -7.107 | 10.6198 | -4.3287 | -7.1071 | 10.6199 | -4.6241
4130 | Body1 | -7.1214 | 10.473 | -4.2302 | 0.032683 | 0.99518 | -0.098027 | -0.00040424 | -7.1287 | 10.3996 | -4.3287 | -7.1286 | 10.3996 | -4.0333 | -7.107 | 10.6198 | -4.3287
4131 | Body1 | -7.1141 | 10.5464 | -3.9348 | 0.03268 | 0.99519 | -0.097991 | -0.0004142 | -7.1286 | 10.3996 | -4.0333 | -7.1068 | 10.6198 | -3.7378 | -7.1069 | 10.6198 | -4.0333
4132 | Body1 | -7.1139 | 10.5464 | -3.6394 | 0.032675 | 0.99519 | -0.098004 | -0.00041089 | -7.1284 | 10.3996 | -3.7378 | -7.1066 | 10.6198 | -3.4424 | -7.1068 | 10.6198 | -3.7378
4133 | Body1 | -7.1138 | 10.5464 | -3.344 | 0.032673 | 0.99519 | -0.098013 | -0.00037719 | -7.1283 | 10.3996 | -3.4424 | -7.1065 | 10.6197 | -3.147 | -7.1066 | 10.6198 | -3.4424
4134 | Body1 | -7.1137 | 10.5464 | -3.0485 | 0.03267 | 0.99519 | -0.097977 | -0.0004142 | -7.1282 | 10.3996 | -3.147 | -7.1064 | 10.6197 | -2.8516 | -7.1065 | 10.6197 | -3.147
4135 | Body1 | -7.1208 | 10.473 | -2.7531 | 0.032665 | 0.99518 | -0.098035 | -0.00040424 | -7.1281 | 10.3996 | -2.8516 | -7.128 | 10.3996 | -2.5562 | -7.1064 | 10.6197 | -2.8516
4136 | Body1 | -7.1135 | 10.5463 | -2.4577 | 0.032662 | 0.99518 | -0.098044 | -0.00037719 | -7.128 | 10.3996 | -2.5562 | -7.1062 | 10.6197 | -2.2608 | -7.1063 | 10.6197 | -2.5562
4137 | Body1 | -7.1134 | 10.5463 | -2.1623 | 0.032658 | 0.99519 | -0.098008 | -0.00041421 | -7.1278 | 10.3996 | -2.2608 | -7.1061 | 10.6197 | -1.9653 | -7.1062 | 10.6197 | -2.2608
4138 | Body1 | -7.1132 | 10.5463 | -1.8669 | 0.032655 | 0.99518 | -0.098021 | -0.00041088 | -7.1277 | 10.3996 | -1.9653 | -7.1059 | 10.6196 | -1.6699 | -7.1061 | 10.6197 | -1.9653
4139 | Body1 | -7.1131 | 10.5463 | -1.5715 | 0.032652 | 0.99518 | -0.09803 | -0.00037719 | -7.1276 | 10.3996 | -1.6699 | -7.1058 | 10.6196 | -1.3745 | -7.1059 | 10.6196 | -1.6699
4140 | Body1 | -7.113 | 10.5463 | -1.276 | 0.032649 | 0.99519 | -0.097994 | -0.0004142 | -7.1275 | 10.3996 | -1.3745 | -7.1057 | 10.6196 | -1.0791 | -7.1058 | 10.6196 | -1.3745
4141 | Body1 | -7.1201 | 10.473 | -0.98062 | 0.032645 | 0.99519 | -0.098007 | -0.00040425 | -7.1274 | 10.3996 | -1.0791 | -7.1273 | 10.3996 | -0.78367 | -7.1057 | 10.6196 | -1.0791
4142 | Body1 | -7.1128 | 10.5462 | -0.6852 | 0.03264 | 0.99518 | -0.098016 | -0.00037721 | -7.1273 | 10.3996 | -0.78367 | -7.1055 | 10.6195 | -0.48826 | -7.1056 | 10.6196 | -0.78367
4143 | Body1 | -7.1127 | 10.5462 | -0.38979 | 0.032638 | 0.99519 | -0.09798 | -0.0004142 | -7.1271 | 10.3996 | -0.48826 | -7.1054 | 10.6195 | -0.19284 | -7.1055 | 10.6195 | -0.48826
4144 | Body1 | -7.1132 | 10.5397 | -0.11199 | 0.028699 | 0.99519 | -0.097993 | -0.00041088 | -7.127 | 10.3996 | -0.19284 | -7.1128 | 10.5432 | 0 | -7.1053 | 10.6195 | 0 | -7.1054 | 10.6195 | -0.19284
4145 | Body1 | -6.1457 | 10.3709 | -5.1578 | 0.0001629 | 0.066114 | 0.0061707 | 0.99779 | -6.0038 | 10.3989 | -5.1674 | -6.4293 | 10.3142 | -5.1387 | -6.0039 | 10.3996 | -5.1674
4146 | Body1 | -6.5604 | 10.3172 | -5.1085 | 0.017198 | 0.22484 | 0.022145 | 0.97414 | -6.4293 | 10.3142 | -5.1387 | -6.8142 | 10.2377 | -5.0481 | -6.4377 | 10.3996 | -5.1387
4147 | Body1 | -6.8582 | 10.284 | -5.0269 | 0.01089 | 0.47261 | 0.046546 | 0.88004 | -6.8142 | 10.2377 | -5.0481 | -6.9303 | 10.2146 | -4.9845 | -6.8301 | 10.3996 | -5.0481
4148 | Body1 | -6.9751 | 10.338 | -4.9508 | 0.013071 | 0.71547 | 0.070449 | 0.69508 | -6.9303 | 10.2146 | -4.9845 | -7.0467 | 10.3996 | -4.8834 | -6.9485 | 10.3996 | -4.9845
4149 | Body1 | -7.0536 | 10.2595 | -4.8413 | 0.014444 | 0.8941 | 0.0881 | 0.43913 | -7.0266 | 10.1954 | -4.8834 | -7.0875 | 10.1833 | -4.7569 | -7.0467 | 10.3996 | -4.8834
4150 | Body1 | -7.1011 | 10.2541 | -4.7127 | 0.014598 | 0.98421 | 0.096915 | 0.14814 | -7.0875 | 10.1833 | -4.7569 | -7.1071 | 10.1794 | -4.6241 | -7.1088 | 10.3996 | -4.7569
4151 | Body1 | -7.1215 | 10.3262 | -4.5256 | 0.032685 | 0.99518 | 0.098023 | -0.00040425 | -7.1071 | 10.1794 | -4.6241 | -7.1287 | 10.3996 | -4.3287 | -7.1288 | 10.3996 | -4.6241
4152 | Body1 | -7.1142 | 10.2529 | -4.2302 | 0.032682 | 0.99518 | 0.098031 | -0.00037719 | -7.107 | 10.1794 | -4.3287 | -7.1069 | 10.1795 | -4.0333 | -7.1287 | 10.3996 | -4.3287
4153 | Body1 | -7.1141 | 10.2529 | -3.9348 | 0.032679 | 0.99519 | 0.097995 | -0.0004142 | -7.1069 | 10.1795 | -4.0333 | -7.1068 | 10.1795 | -3.7378 | -7.1286 | 10.3996 | -4.0333
4154 | Body1 | -7.1212 | 10.3263 | -3.6394 | 0.032673 | 0.99519 | 0.098009 | -0.00040426 | -7.1068 | 10.1795 | -3.7378 | -7.1283 | 10.3996 | -3.4424 | -7.1284 | 10.3996 | -3.7378
4155 | Body1 | -7.1138 | 10.2529 | -3.344 | 0.032671 | 0.99518 | 0.098017 | -0.00037719 | -7.1066 | 10.1795 | -3.4424 | -7.1065 | 10.1795 | -3.147 | -7.1283 | 10.3996 | -3.4424
4156 | Body1 | -7.1209 | 10.3263 | -3.0485 | 0.032668 | 0.99519 | 0.097981 | -0.00037056 | -7.1065 | 10.1795 | -3.147 | -7.1281 | 10.3996 | -2.8516 | -7.1282 | 10.3996 | -3.147
4157 | Body1 | -7.1136 | 10.2529 | -2.7531 | 0.032664 | 0.99518 | 0.09804 | -0.00041088 | -7.1064 | 10.1796 | -2.8516 | -7.1063 | 10.1796 | -2.5562 | -7.1281 | 10.3996 | -2.8516
4158 | Body1 | -7.1135 | 10.2529 | -2.4577 | 0.032661 | 0.99518 | 0.098048 | -0.00037719 | -7.1063 | 10.1796 | -2.5562 | -7.1062 | 10.1796 | -2.2608 | -7.128 | 10.3996 | -2.5562
4159 | Body1 | -7.1206 | 10.3263 | -2.1623 | 0.032657 | 0.99519 | 0.098012 | -0.00040426 | -7.1062 | 10.1796 | -2.2608 | -7.1277 | 10.3996 | -1.9653 | -7.1278 | 10.3996 | -2.2608
4160 | Body1 | -7.1132 | 10.253 | -1.8669 | 0.032653 | 0.99518 | 0.098026 | -0.00041088 | -7.1061 | 10.1796 | -1.9653 | -7.1059 | 10.1797 | -1.6699 | -7.1277 | 10.3996 | -1.9653
4161 | Body1 | -7.1131 | 10.253 | -1.5715 | 0.032651 | 0.99518 | 0.098034 | -0.00037719 | -7.1059 | 10.1797 | -1.6699 | -7.1058 | 10.1797 | -1.3745 | -7.1276 | 10.3996 | -1.6699
4162 | Body1 | -7.1202 | 10.3263 | -1.276 | 0.032647 | 0.99519 | 0.097998 | -0.00040425 | -7.1058 | 10.1797 | -1.3745 | -7.1274 | 10.3996 | -1.0791 | -7.1275 | 10.3996 | -1.3745
4163 | Body1 | -7.1129 | 10.253 | -0.98062 | 0.032643 | 0.99519 | 0.098012 | -0.00041088 | -7.1057 | 10.1797 | -1.0791 | -7.1056 | 10.1797 | -0.78367 | -7.1274 | 10.3996 | -1.0791
4164 | Body1 | -7.12 | 10.3263 | -0.6852 | 0.032639 | 0.99518 | 0.098021 | -0.00040426 | -7.1056 | 10.1797 | -0.78367 | -7.1271 | 10.3996 | -0.48826 | -7.1273 | 10.3996 | -0.78367
4165 | Body1 | -7.1127 | 10.2531 | -0.38979 | 0.032637 | 0.99519 | 0.097985 | -0.0004142 | -7.1055 | 10.1798 | -0.48826 | -7.1054 | 10.1798 | -0.19284 | -7.1271 | 10.3996 | -0.48826
4166 | Body1 | -7.1132 | 10.2596 | -0.11199 | 0.028698 | 0.99519 | 0.097998 | -0.00041088 | -7.1054 | 10.1798 | -0.19284 | -7.1053 | 10.1798 | 3.6494e-19 | -7.1128 | 10.2561 | 0 | -7.127 | 10.3996 | -0.19284
4167 | Body1 | -6.1373 | 10.3431 | -5.1578 | 0.00016293 | 0.063458 | 0.01939 | 0.9978 | -6.0036 | 10.3982 | -5.1674 | -6.4044 | 10.2321 | -5.1387 | -6.0038 | 10.3989 | -5.1674
4168 | Body1 | -6.5493 | 10.2614 | -5.1085 | 0.017201 | 0.2162 | 0.065582 | 0.97414 | -6.4044 | 10.2321 | -5.1387 | -6.8142 | 10.2377 | -5.0481 | -6.4293 | 10.3142 | -5.1387
4169 | Body1 | -6.8191 | 10.1188 | -5.0269 | 0.01089 | 0.45446 | 0.13786 | 0.88003 | -6.7669 | 10.082 | -5.0481 | -6.8763 | 10.0367 | -4.9845 | -6.8142 | 10.2377 | -5.0481
4170 | Body1 | -6.9444 | 10.1489 | -4.9508 | 0.01307 | 0.68802 | 0.20873 | 0.69503 | -6.8763 | 10.0367 | -4.9845 | -7.0266 | 10.1954 | -4.8834 | -6.9303 | 10.2146 | -4.9845
4171 | Body1 | -7.006 | 10.0566 | -4.8413 | 0.014444 | 0.85975 | 0.26079 | 0.43911 | -6.967 | 9.9991 | -4.8834 | -7.0244 | 9.9753 | -4.7569 | -7.0266 | 10.1954 | -4.8834
4172 | Body1 | -7.073 | 10.1127 | -4.7127 | 0.014599 | 0.94638 | 0.28709 | 0.14813 | -7.0244 | 9.9753 | -4.7569 | -7.1071 | 10.1794 | -4.6241 | -7.0875 | 10.1833 | -4.7569
4173 | Body1 | -7.0857 | 10.1089 | -4.5256 | 0.032687 | 0.95694 | 0.2903 | -0.00040836 | -7.0429 | 9.9677 | -4.6241 | -7.107 | 10.1794 | -4.3287 | -7.1071 | 10.1794 | -4.6241
4174 | Body1 | -7.0641 | 10.0383 | -4.2302 | 0.032682 | 0.95694 | 0.29029 | -0.00039562 | -7.0428 | 9.9677 | -4.3287 | -7.0427 | 9.9678 | -4.0333 | -7.107 | 10.1794 | -4.3287
4175 | Body1 | -7.064 | 10.0383 | -3.9348 | 0.032679 | 0.95693 | 0.29032 | -0.00040545 | -7.0427 | 9.9678 | -4.0333 | -7.0425 | 9.9678 | -3.7378 | -7.1069 | 10.1795 | -4.0333
4176 | Body1 | -7.0853 | 10.1089 | -3.6394 | 0.032675 | 0.95693 | 0.2903 | -0.00040838 | -7.0425 | 9.9678 | -3.7378 | -7.1066 | 10.1795 | -3.4424 | -7.1068 | 10.1795 | -3.7378
4177 | Body1 | -7.0638 | 10.0384 | -3.344 | 0.032673 | 0.95694 | 0.29029 | -0.00037306 | -7.0424 | 9.9679 | -3.4424 | -7.0423 | 9.9679 | -3.147 | -7.1066 | 10.1795 | -3.4424
4178 | Body1 | -7.0851 | 10.109 | -3.0485 | 0.032668 | 0.95694 | 0.29028 | -0.00041819 | -7.0423 | 9.9679 | -3.147 | -7.1064 | 10.1796 | -2.8516 | -7.1065 | 10.1795 | -3.147
4179 | Body1 | -7.0636 | 10.0385 | -2.7531 | 0.032665 | 0.95693 | 0.29031 | -0.00039562 | -7.0422 | 9.968 | -2.8516 | -7.0421 | 9.968 | -2.5562 | -7.1064 | 10.1796 | -2.8516
4180 | Body1 | -7.0635 | 10.0385 | -2.4577 | 0.032662 | 0.95694 | 0.29029 | -0.00037306 | -7.0421 | 9.968 | -2.5562 | -7.042 | 9.968 | -2.2608 | -7.1063 | 10.1796 | -2.5562
4181 | Body1 | -7.0847 | 10.1091 | -2.1623 | 0.032656 | 0.95694 | 0.29029 | -0.0004182 | -7.042 | 9.968 | -2.2608 | -7.1061 | 10.1796 | -1.9653 | -7.1062 | 10.1796 | -2.2608
4182 | Body1 | -7.0632 | 10.0386 | -1.8669 | 0.032656 | 0.95694 | 0.2903 | -0.00040545 | -7.0419 | 9.9681 | -1.9653 | -7.0418 | 9.9681 | -1.6699 | -7.1061 | 10.1796 | -1.9653
4183 | Body1 | -7.0631 | 10.0387 | -1.5715 | 0.032651 | 0.95694 | 0.2903 | -0.00036323 | -7.0418 | 9.9681 | -1.6699 | -7.0417 | 9.9682 | -1.3745 | -7.1059 | 10.1797 | -1.6699
4184 | Body1 | -7.0844 | 10.1092 | -1.276 | 0.032648 | 0.95694 | 0.29028 | -0.00041819 | -7.0417 | 9.9682 | -1.3745 | -7.1057 | 10.1797 | -1.0791 | -7.1058 | 10.1797 | -1.3745
4185 | Body1 | -7.0629 | 10.0387 | -0.98062 | 0.032645 | 0.95693 | 0.29031 | -0.00039562 | -7.0415 | 9.9682 | -1.0791 | -7.0414 | 9.9683 | -0.78367 | -7.1057 | 10.1797 | -1.0791
4186 | Body1 | -7.0842 | 10.1092 | -0.6852 | 0.032641 | 0.95694 | 0.29029 | -0.00037598 | -7.0414 | 9.9683 | -0.78367 | -7.1055 | 10.1798 | -0.48826 | -7.1056 | 10.1797 | -0.78367
4187 | Body1 | -7.0627 | 10.0388 | -0.38979 | 0.032637 | 0.95694 | 0.29029 | -0.00043784 | -7.0413 | 9.9683 | -0.48826 | -7.0412 | 9.9684 | -0.19284 | -7.1055 | 10.1798 | -0.48826
4188 | Body1 | -7.0645 | 10.0452 | -0.11199 | 0.0287 | 0.95693 | 0.29031 | -0.00039562 | -7.0412 | 9.9684 | -0.19284 | -7.0411 | 9.9684 | 0 | -7.0634 | 10.0418 | 1.7569e-19 | -7.1054 | 10.1798 | -0.19284
4189 | Body1 | -6.1371 | 10.3426 | -5.1578 | 0.00016453 | 0.058475 | 0.031419 | 0.99779 | -6.0032 | 10.3975 | -5.1674 | -6.4044 | 10.2321 | -5.1387 | -6.0036 | 10.3982 | -5.1674
4190 | Body1 | -6.4862 | 10.109 | -5.1085 | 0.0172 | 0.19925 | 0.1065 | 0.97414 | -6.364 | 10.1564 | -5.1387 | -6.6902 | 9.9384 | -5.0481 | -6.4044 | 10.2321 | -5.1387
4191 | Body1 | -6.7486 | 9.9644 | -5.0269 | 0.010889 | 0.41885 | 0.22387 | 0.88003 | -6.6902 | 9.9384 | -5.0481 | -6.7886 | 9.8727 | -4.9845 | -6.7669 | 10.082 | -5.0481
4192 | Body1 | -6.8773 | 9.9695 | -4.9508 | 0.01307 | 0.63407 | 0.33892 | 0.69505 | -6.7886 | 9.8727 | -4.9845 | -6.967 | 9.9991 | -4.8834 | -6.8763 | 10.0367 | -4.9845
4193 | Body1 | -6.9539 | 9.9309 | -4.8413 | 0.014444 | 0.79235 | 0.4235 | 0.43912 | -6.8703 | 9.8181 | -4.8834 | -7.0244 | 9.9753 | -4.7569 | -6.967 | 9.9991 | -4.8834
4194 | Body1 | -6.9964 | 9.9089 | -4.7127 | 0.014598 | 0.87219 | 0.4662 | 0.14812 | -6.9219 | 9.7836 | -4.7569 | -7.0429 | 9.9677 | -4.6241 | -7.0244 | 9.9753 | -4.7569
4195 | Body1 | -6.9733 | 9.8376 | -4.5256 | 0.032685 | 0.88192 | 0.4714 | -0.00039427 | -6.9386 | 9.7725 | -4.6241 | -6.9385 | 9.7726 | -4.3287 | -7.0429 | 9.9677 | -4.6241
4196 | Body1 | -6.9732 | 9.8377 | -4.2302 | 0.032683 | 0.88193 | 0.47138 | -0.00041023 | -6.9385 | 9.7726 | -4.3287 | -6.9384 | 9.7727 | -4.0333 | -7.0428 | 9.9677 | -4.3287
4197 | Body1 | -7.0078 | 9.9027 | -3.9348 | 0.032678 | 0.88192 | 0.4714 | -0.00040817 | -6.9384 | 9.7727 | -4.0333 | -7.0425 | 9.9678 | -3.7378 | -7.0427 | 9.9678 | -4.0333
4198 | Body1 | -6.973 | 9.8378 | -3.6394 | 0.032673 | 0.88194 | 0.47137 | -0.00039429 | -6.9383 | 9.7727 | -3.7378 | -6.9382 | 9.7728 | -3.4424 | -7.0425 | 9.9678 | -3.7378
4199 | Body1 | -6.9729 | 9.8378 | -3.344 | 0.032671 | 0.88193 | 0.47137 | -0.00041023 | -6.9382 | 9.7728 | -3.4424 | -6.9381 | 9.7729 | -3.147 | -7.0424 | 9.9679 | -3.4424
4200 | Body1 | -6.9728 | 9.8379 | -3.0485 | 0.032669 | 0.88191 | 0.47141 | -0.00039427 | -6.9381 | 9.7729 | -3.147 | -6.938 | 9.7729 | -2.8516 | -7.0423 | 9.9679 | -3.147
4201 | Body1 | -7.0074 | 9.9029 | -2.7531 | 0.032666 | 0.88194 | 0.47136 | -0.00039221 | -6.938 | 9.7729 | -2.8516 | -7.0421 | 9.968 | -2.5562 | -7.0422 | 9.968 | -2.8516
4202 | Body1 | -6.9726 | 9.838 | -2.4577 | 0.032661 | 0.88193 | 0.47138 | -0.00041023 | -6.9379 | 9.773 | -2.5562 | -6.9378 | 9.773 | -2.2608 | -7.0421 | 9.968 | -2.5562
4203 | Body1 | -7.0072 | 9.9031 | -2.1623 | 0.032658 | 0.88191 | 0.47142 | -0.00042208 | -6.9378 | 9.773 | -2.2608 | -7.0419 | 9.9681 | -1.9653 | -7.042 | 9.968 | -2.2608
4204 | Body1 | -7.0071 | 9.9031 | -1.8669 | 0.032655 | 0.88193 | 0.47138 | -0.00040817 | -6.9377 | 9.7731 | -1.9653 | -7.0418 | 9.9681 | -1.6699 | -7.0419 | 9.9681 | -1.9653
4205 | Body1 | -6.9723 | 9.8382 | -1.5715 | 0.032651 | 0.88193 | 0.47139 | -0.00041023 | -6.9376 | 9.7732 | -1.6699 | -6.9375 | 9.7733 | -1.3745 | -7.0418 | 9.9681 | -1.6699
4206 | Body1 | -6.9722 | 9.8382 | -1.276 | 0.032647 | 0.8819 | 0.47144 | -0.00039427 | -6.9375 | 9.7733 | -1.3745 | -6.9374 | 9.7733 | -1.0791 | -7.0417 | 9.9682 | -1.3745
4207 | Body1 | -6.9721 | 9.8383 | -0.98062 | 0.032645 | 0.88192 | 0.47139 | -0.00038038 | -6.9374 | 9.7733 | -1.0791 | -6.9373 | 9.7734 | -0.78367 | -7.0415 | 9.9682 | -1.0791
4208 | Body1 | -7.0067 | 9.9033 | -0.6852 | 0.032638 | 0.88193 | 0.47138 | -0.00037833 | -6.9373 | 9.7734 | -0.78367 | -7.0413 | 9.9683 | -0.48826 | -7.0414 | 9.9683 | -0.78367
4209 | Body1 | -6.9719 | 9.8384 | -0.38979 | 0.032638 | 0.88192 | 0.4714 | -0.00041023 | -6.9372 | 9.7734 | -0.48826 | -6.9371 | 9.7735 | -0.19284 | -7.0413 | 9.9683 | -0.48826
4210 | Body1 | -6.9749 | 9.8443 | -0.11199 | 0.028699 | 0.88194 | 0.47136 | -0.00041023 | -6.9371 | 9.7735 | -0.19284 | -6.937 | 9.7736 | -3.6435e-19 | -6.9732 | 9.8412 | 0 | -7.0412 | 9.9684 | -0.19284
4211 | Body1 | -6.1233 | 10.317 | -5.1578 | 0.00016283 | 0.05115 | 0.042331 | 0.99779 | -6.0027 | 10.3969 | -5.1674 | -6.364 | 10.1564 | -5.1387 | -6.0032 | 10.3975 | -5.1674
4212 | Body1 | -6.4546 | 10.0617 | -5.1085 | 0.0172 | 0.17464 | 0.14333 | 0.97414 | -6.3095 | 10.0901 | -5.1387 | -6.6902 | 9.9384 | -5.0481 | -6.364 | 10.1564 | -5.1387
4213 | Body1 | -6.6493 | 9.8267 | -5.0269 | 0.01089 | 0.36713 | 0.30129 | 0.88002 | -6.587 | 9.8126 | -5.0481 | -6.6707 | 9.729 | -4.9845 | -6.6902 | 9.9384 | -5.0481
4214 | Body1 | -6.7765 | 9.8066 | -4.9508 | 0.013071 | 0.55575 | 0.4561 | 0.69506 | -6.6707 | 9.729 | -4.9845 | -6.8703 | 9.8181 | -4.8834 | -6.7886 | 9.8727 | -4.9845
4215 | Body1 | -6.8441 | 9.7538 | -4.8413 | 0.014444 | 0.6945 | 0.56997 | 0.43909 | -6.7401 | 9.6595 | -4.8834 | -6.9219 | 9.7836 | -4.7569 | -6.8703 | 9.8181 | -4.8834
4216 | Body1 | -6.8347 | 9.6669 | -4.7127 | 0.014599 | 0.76448 | 0.6274 | 0.14816 | -6.784 | 9.6156 | -4.7569 | -6.7982 | 9.6015 | -4.6241 | -6.9219 | 9.7836 | -4.7569
4217 | Body1 | -6.8449 | 9.6585 | -4.5256 | 0.032686 | 0.77302 | 0.63438 | -0.0004026 | -6.7982 | 9.6015 | -4.6241 | -6.7981 | 9.6015 | -4.3287 | -6.9386 | 9.7725 | -4.6241
4218 | Body1 | -6.8916 | 9.7156 | -4.2302 | 0.032681 | 0.77301 | 0.63439 | -0.00041198 | -6.7981 | 9.6015 | -4.3287 | -6.9384 | 9.7727 | -4.0333 | -6.9385 | 9.7726 | -4.3287
4219 | Body1 | -6.8448 | 9.6587 | -3.9348 | 0.032679 | 0.77302 | 0.63439 | -0.0004026 | -6.798 | 9.6016 | -4.0333 | -6.7979 | 9.6017 | -3.7378 | -6.9384 | 9.7727 | -4.0333
4220 | Body1 | -6.8915 | 9.7157 | -3.6394 | 0.032675 | 0.773 | 0.6344 | -0.00039052 | -6.7979 | 9.6017 | -3.7378 | -6.9382 | 9.7728 | -3.4424 | -6.9383 | 9.7727 | -3.7378
4221 | Body1 | -6.8914 | 9.7158 | -3.344 | 0.032673 | 0.77299 | 0.63442 | -0.00041198 | -6.7978 | 9.6018 | -3.4424 | -6.9381 | 9.7729 | -3.147 | -6.9382 | 9.7728 | -3.4424
4222 | Body1 | -6.8445 | 9.6589 | -3.0485 | 0.03267 | 0.77301 | 0.63439 | -0.0004026 | -6.7978 | 9.6019 | -3.147 | -6.7977 | 9.602 | -2.8516 | -6.9381 | 9.7729 | -3.147
4223 | Body1 | -6.8444 | 9.659 | -2.7531 | 0.032664 | 0.773 | 0.6344 | -0.00040729 | -6.7977 | 9.602 | -2.8516 | -6.7976 | 9.6021 | -2.5562 | -6.938 | 9.7729 | -2.8516
4224 | Body1 | -6.8911 | 9.716 | -2.4577 | 0.032662 | 0.77301 | 0.6344 | -0.00041198 | -6.7976 | 9.6021 | -2.5562 | -6.9378 | 9.773 | -2.2608 | -6.9379 | 9.773 | -2.5562
4225 | Body1 | -6.8442 | 9.6591 | -2.1623 | 0.032657 | 0.77302 | 0.63439 | -0.00040731 | -6.7975 | 9.6021 | -2.2608 | -6.7974 | 9.6022 | -1.9653 | -6.9378 | 9.773 | -2.2608
4226 | Body1 | -6.8441 | 9.6592 | -1.8669 | 0.032655 | 0.773 | 0.6344 | -0.0004026 | -6.7974 | 9.6022 | -1.9653 | -6.7973 | 9.6023 | -1.6699 | -6.9377 | 9.7731 | -1.9653
4227 | Body1 | -6.8908 | 9.7162 | -1.5715 | 0.032651 | 0.77301 | 0.63439 | -0.00041198 | -6.7973 | 9.6023 | -1.6699 | -6.9375 | 9.7733 | -1.3745 | -6.9376 | 9.7732 | -1.6699
4228 | Body1 | -6.844 | 9.6594 | -1.276 | 0.032648 | 0.77304 | 0.63436 | -0.00040729 | -6.7973 | 9.6024 | -1.3745 | -6.7972 | 9.6025 | -1.0791 | -6.9375 | 9.7733 | -1.3745
4229 | Body1 | -6.8906 | 9.7164 | -0.98062 | 0.032644 | 0.77302 | 0.63438 | -0.00038582 | -6.7972 | 9.6025 | -1.0791 | -6.9373 | 9.7734 | -0.78367 | -6.9374 | 9.7733 | -1.0791
4230 | Body1 | -6.8438 | 9.6595 | -0.6852 | 0.03264 | 0.77301 | 0.6344 | -0.00040731 | -6.7971 | 9.6026 | -0.78367 | -6.797 | 9.6026 | -0.48826 | -6.9373 | 9.7734 | -0.78367
4231 | Body1 | -6.8437 | 9.6596 | -0.38979 | 0.032638 | 0.77299 | 0.63442 | -0.0004026 | -6.797 | 9.6026 | -0.48826 | -6.7969 | 9.6027 | -0.19284 | -6.9372 | 9.7734 | -0.48826
4232 | Body1 | -6.8862 | 9.7115 | -0.11199 | 0.028699 | 0.773 | 0.63441 | -0.00041198 | -6.7969 | 9.6027 | -0.19284 | -6.8883 | 9.7143 | 3.6592e-19 | -6.937 | 9.7736 | 0 | -6.9371 | 9.7735 | -0.19284
4233 | Body1 | -6.0827 | 10.2763 | -5.1578 | 0.00016584 | 0.042428 | 0.051086 | 0.99779 | -6.0021 | 10.3964 | -5.1674 | -6.2432 | 10.0357 | -5.1387 | -6.0027 | 10.3969 | -5.1674
4234 | Body1 | -6.338 | 9.9451 | -5.1085 | 0.017201 | 0.14332 | 0.17465 | 0.97414 | -6.2432 | 10.0357 | -5.1387 | -6.4612 | 9.7094 | -5.0481 | -6.3095 | 10.0901 | -5.1387
4235 | Body1 | -6.573 | 9.7503 | -5.0269 | 0.010889 | 0.30128 | 0.36715 | 0.88002 | -6.4612 | 9.7094 | -5.0481 | -6.6707 | 9.729 | -4.9845 | -6.587 | 9.8126 | -5.0481
4236 | Body1 | -6.6459 | 9.6665 | -4.9508 | 0.013071 | 0.4561 | 0.55575 | 0.69507 | -6.527 | 9.611 | -4.9845 | -6.7401 | 9.6595 | -4.8834 | -6.6707 | 9.729 | -4.9845
4237 | Body1 | -6.7019 | 9.6015 | -4.8413 | 0.014444 | 0.56997 | 0.6945 | 0.4391 | -6.5815 | 9.5294 | -4.8834 | -6.784 | 9.6156 | -4.7569 | -6.7401 | 9.6595 | -4.8834
4238 | Body1 | -6.7327 | 9.5649 | -4.7127 | 0.014598 | 0.62739 | 0.76448 | 0.14816 | -6.616 | 9.4777 | -4.7569 | -6.7982 | 9.6015 | -4.6241 | -6.784 | 9.6156 | -4.7569
4239 | Body1 | -6.6841 | 9.5079 | -4.5256 | 0.032685 | 0.6344 | 0.773 | -0.00041198 | -6.6271 | 9.4611 | -4.6241 | -6.6271 | 9.4612 | -4.3287 | -6.7982 | 9.6015 | -4.6241
4240 | Body1 | -6.7411 | 9.5548 | -4.2302 | 0.032683 | 0.6344 | 0.77301 | -0.0004026 | -6.6271 | 9.4612 | -4.3287 | -6.798 | 9.6016 | -4.0333 | -6.7981 | 9.6015 | -4.3287
4241 | Body1 | -6.684 | 9.5081 | -3.9348 | 0.032678 | 0.63441 | 0.773 | -0.00041198 | -6.627 | 9.4613 | -4.0333 | -6.6269 | 9.4614 | -3.7378 | -6.798 | 9.6016 | -4.0333
4242 | Body1 | -6.7409 | 9.555 | -3.6394 | 0.032675 | 0.6344 | 0.773 | -0.00040261 | -6.6269 | 9.4614 | -3.7378 | -6.7978 | 9.6018 | -3.4424 | -6.7979 | 9.6017 | -3.7378
4243 | Body1 | -6.7408 | 9.5551 | -3.344 | 0.032672 | 0.63439 | 0.77301 | -0.00038113 | -6.6269 | 9.4615 | -3.4424 | -6.7978 | 9.6019 | -3.147 | -6.7978 | 9.6018 | -3.4424
4244 | Body1 | -6.6838 | 9.5084 | -3.0485 | 0.032667 | 0.63438 | 0.77302 | -0.00041199 | -6.6268 | 9.4616 | -3.147 | -6.6267 | 9.4617 | -2.8516 | -6.7978 | 9.6019 | -3.147
4245 | Body1 | -6.7407 | 9.5552 | -2.7531 | 0.032665 | 0.63438 | 0.77302 | -0.0004026 | -6.6267 | 9.4617 | -2.8516 | -6.7976 | 9.6021 | -2.5562 | -6.7977 | 9.602 | -2.8516
4246 | Body1 | -6.6836 | 9.5086 | -2.4577 | 0.032661 | 0.63437 | 0.77303 | -0.00036435 | -6.6267 | 9.4618 | -2.5562 | -6.6266 | 9.4619 | -2.2608 | -6.7976 | 9.6021 | -2.5562
4247 | Body1 | -6.7405 | 9.5554 | -2.1623 | 0.032658 | 0.63441 | 0.77299 | -0.00040262 | -6.6266 | 9.4619 | -2.2608 | -6.7974 | 9.6022 | -1.9653 | -6.7975 | 9.6021 | -2.2608
4248 | Body1 | -6.6835 | 9.5088 | -1.8669 | 0.032655 | 0.6344 | 0.773 | -0.00039051 | -6.6265 | 9.462 | -1.9653 | -6.6265 | 9.4621 | -1.6699 | -6.7974 | 9.6022 | -1.9653
4249 | Body1 | -6.7404 | 9.5556 | -1.5715 | 0.032652 | 0.63442 | 0.77299 | -0.00038113 | -6.6265 | 9.4621 | -1.6699 | -6.7973 | 9.6024 | -1.3745 | -6.7973 | 9.6023 | -1.6699
4250 | Body1 | -6.6833 | 9.5089 | -1.276 | 0.032649 | 0.63439 | 0.77301 | -0.00041198 | -6.6264 | 9.4622 | -1.3745 | -6.6263 | 9.4623 | -1.0791 | -6.7973 | 9.6024 | -1.3745
4251 | Body1 | -6.7402 | 9.5558 | -0.98062 | 0.032644 | 0.63438 | 0.77302 | -0.00040729 | -6.6263 | 9.4623 | -1.0791 | -6.7971 | 9.6026 | -0.78367 | -6.7972 | 9.6025 | -1.0791
4252 | Body1 | -6.6832 | 9.5091 | -0.6852 | 0.03264 | 0.6344 | 0.77301 | -0.000412 | -6.6263 | 9.4624 | -0.78367 | -6.6262 | 9.4625 | -0.48826 | -6.7971 | 9.6026 | -0.78367
4253 | Body1 | -6.74 | 9.5559 | -0.38979 | 0.032637 | 0.63439 | 0.77301 | -0.00040729 | -6.6262 | 9.4625 | -0.48826 | -6.7969 | 9.6027 | -0.19284 | -6.797 | 9.6026 | -0.48826
4254 | Body1 | -6.7349 | 9.5519 | -0.11199 | 0.028699 | 0.63441 | 0.773 | -0.0004026 | -6.6261 | 9.4626 | -0.19284 | -6.7376 | 9.5541 | 0 | -6.7969 | 9.6028 | 0 | -6.7969 | 9.6027 | -0.19284
4255 | Body1 | -6.0823 | 10.2761 | -5.1578 | 0.00016159 | 0.031104 | 0.058653 | 0.99779 | -6.0015 | 10.3961 | -5.1674 | -6.2432 | 10.0357 | -5.1387 | -6.0021 | 10.3964 | -5.1674
4256 | Body1 | -6.2906 | 9.9134 | -5.1085 | 0.0172 | 0.1065 | 0.19925 | 0.97414 | -6.1675 | 9.9952 | -5.1387 | -6.4612 | 9.7094 | -5.0481 | -6.2432 | 10.0357 | -5.1387
4257 | Body1 | -6.3806 | 9.6218 | -5.0269 | 0.01089 | 0.22389 | 0.41883 | 0.88003 | -6.3177 | 9.6327 | -5.0481 | -6.363 | 9.5234 | -4.9845 | -6.4612 | 9.7094 | -5.0481
4258 | Body1 | -6.4302 | 9.5223 | -4.9508 | 0.013071 | 0.33891 | 0.63405 | 0.69507 | -6.363 | 9.5234 | -4.9845 | -6.4005 | 9.4326 | -4.8834 | -6.527 | 9.611 | -4.9845
4259 | Body1 | -6.4688 | 9.4457 | -4.8413 | 0.014444 | 0.42355 | 0.79237 | 0.43904 | -6.4005 | 9.4326 | -4.8834 | -6.4243 | 9.3752 | -4.7569 | -6.5815 | 9.5294 | -4.8834
4260 | Body1 | -6.5558 | 9.438 | -4.7127 | 0.014598 | 0.46617 | 0.8722 | 0.14818 | -6.4243 | 9.3752 | -4.7569 | -6.6271 | 9.4611 | -4.6241 | -6.616 | 9.4777 | -4.7569
4261 | Body1 | -6.497 | 9.3916 | -4.5256 | 0.032686 | 0.47138 | 0.88193 | -0.00039221 | -6.432 | 9.3568 | -4.6241 | -6.4319 | 9.3569 | -4.3287 | -6.6271 | 9.4611 | -4.6241
4262 | Body1 | -6.562 | 9.4264 | -4.2302 | 0.032682 | 0.4714 | 0.88192 | -0.00039427 | -6.4319 | 9.3569 | -4.3287 | -6.627 | 9.4613 | -4.0333 | -6.6271 | 9.4612 | -4.3287
4263 | Body1 | -6.4969 | 9.3918 | -3.9348 | 0.03268 | 0.47138 | 0.88193 | -0.00039221 | -6.4319 | 9.357 | -4.0333 | -6.4318 | 9.3571 | -3.7378 | -6.627 | 9.4613 | -4.0333
4264 | Body1 | -6.5619 | 9.4267 | -3.6394 | 0.032674 | 0.4714 | 0.88192 | -0.00041024 | -6.4318 | 9.3571 | -3.7378 | -6.6269 | 9.4615 | -3.4424 | -6.6269 | 9.4614 | -3.7378
4265 | Body1 | -6.5618 | 9.4268 | -3.344 | 0.032672 | 0.47141 | 0.88192 | -0.00039427 | -6.4318 | 9.3572 | -3.4424 | -6.6268 | 9.4616 | -3.147 | -6.6269 | 9.4615 | -3.4424
4266 | Body1 | -6.4967 | 9.3921 | -3.0485 | 0.032669 | 0.47141 | 0.88191 | -0.00040817 | -6.4318 | 9.3573 | -3.147 | -6.4317 | 9.3574 | -2.8516 | -6.6268 | 9.4616 | -3.147
4267 | Body1 | -6.5617 | 9.427 | -2.7531 | 0.032665 | 0.47141 | 0.88191 | -0.00041023 | -6.4317 | 9.3574 | -2.8516 | -6.6267 | 9.4618 | -2.5562 | -6.6267 | 9.4617 | -2.8516
4268 | Body1 | -6.4966 | 9.3923 | -2.4577 | 0.032662 | 0.47141 | 0.88191 | -0.00039221 | -6.4317 | 9.3575 | -2.5562 | -6.4316 | 9.3576 | -2.2608 | -6.6267 | 9.4618 | -2.5562
4269 | Body1 | -6.5616 | 9.4272 | -2.1623 | 0.032657 | 0.47138 | 0.88193 | -0.00041024 | -6.4316 | 9.3576 | -2.2608 | -6.6265 | 9.462 | -1.9653 | -6.6266 | 9.4619 | -2.2608
4270 | Body1 | -6.4965 | 9.3925 | -1.8669 | 0.032655 | 0.47138 | 0.88193 | -0.00039221 | -6.4316 | 9.3578 | -1.9653 | -6.4315 | 9.3579 | -1.6699 | -6.6265 | 9.462 | -1.9653
4271 | Body1 | -6.5615 | 9.4274 | -1.5715 | 0.032651 | 0.47139 | 0.88193 | -0.00041023 | -6.4315 | 9.3579 | -1.6699 | -6.6264 | 9.4622 | -1.3745 | -6.6265 | 9.4621 | -1.6699
4272 | Body1 | -6.4964 | 9.3927 | -1.276 | 0.032648 | 0.47139 | 0.88193 | -0.00039221 | -6.4315 | 9.358 | -1.3745 | -6.4314 | 9.3581 | -1.0791 | -6.6264 | 9.4622 | -1.3745
4273 | Body1 | -6.5613 | 9.4276 | -0.98062 | 0.032643 | 0.47141 | 0.88191 | -0.00039427 | -6.4314 | 9.3581 | -1.0791 | -6.6263 | 9.4624 | -0.78367 | -6.6263 | 9.4623 | -1.0791
4274 | Body1 | -6.4963 | 9.393 | -0.6852 | 0.03264 | 0.47139 | 0.88192 | -0.00040818 | -6.4314 | 9.3582 | -0.78367 | -6.4313 | 9.3583 | -0.48826 | -6.6263 | 9.4624 | -0.78367
4275 | Body1 | -6.5612 | 9.4278 | -0.38979 | 0.032638 | 0.4714 | 0.88192 | -0.00039427 | -6.4313 | 9.3583 | -0.48826 | -6.6261 | 9.4626 | -0.19284 | -6.6262 | 9.4625 | -0.48826
4276 | Body1 | -6.502 | 9.3963 | -0.11199 | 0.0287 | 0.4714 | 0.88192 | -0.00040817 | -6.4313 | 9.3584 | -0.19284 | -6.4313 | 9.3585 | 0 | -6.4989 | 9.3947 | 0 | -6.6261 | 9.4626 | -0.19284
4277 | Body1 | -6.0292 | 10.2541 | -5.1578 | 0.000165 | 0.019147 | 0.063533 | 0.9978 | -6.0008 | 10.3959 | -5.1674 | -6.0854 | 9.9703 | -5.1387 | -6.0015 | 10.3961 | -5.1674
4278 | Body1 | -6.1383 | 9.8503 | -5.1085 | 0.017199 | 0.065588 | 0.2162 | 0.97414 | -6.0854 | 9.9703 | -5.1387 | -6.162 | 9.5854 | -5.0481 | -6.1675 | 9.9952 | -5.1387
4279 | Body1 | -6.2809 | 9.5805 | -5.0269 | 0.01089 | 0.13786 | 0.45446 | 0.88003 | -6.162 | 9.5854 | -5.0481 | -6.363 | 9.5234 | -4.9845 | -6.3177 | 9.6327 | -5.0481
4280 | Body1 | -6.3162 | 9.4751 | -4.9508 | 0.013071 | 0.20868 | 0.68799 | 0.69506 | -6.185 | 9.4694 | -4.9845 | -6.4005 | 9.4326 | -4.8834 | -6.363 | 9.5234 | -4.9845
4281 | Body1 | -6.2737 | 9.3726 | -4.8413 | 0.014444 | 0.2608 | 0.85977 | 0.43907 | -6.2042 | 9.3731 | -4.8834 | -6.2163 | 9.3122 | -4.7569 | -6.4005 | 9.4326 | -4.8834
4282 | Body1 | -6.3575 | 9.3481 | -4.7127 | 0.014598 | 0.2871 | 0.94637 | 0.14819 | -6.2163 | 9.3122 | -4.7569 | -6.432 | 9.3568 | -4.6241 | -6.4243 | 9.3752 | -4.7569
4283 | Body1 | -6.2908 | 9.314 | -4.5256 | 0.032685 | 0.29027 | 0.95694 | -0.0003858 | -6.2202 | 9.2925 | -4.6241 | -6.2202 | 9.2927 | -4.3287 | -6.432 | 9.3568 | -4.6241
4284 | Body1 | -6.3613 | 9.3355 | -4.2302 | 0.032683 | 0.29028 | 0.95694 | -0.00040545 | -6.2202 | 9.2927 | -4.3287 | -6.4319 | 9.357 | -4.0333 | -6.4319 | 9.3569 | -4.3287
4285 | Body1 | -6.2907 | 9.3142 | -3.9348 | 0.032679 | 0.29028 | 0.95694 | -0.00040836 | -6.2202 | 9.2928 | -4.0333 | -6.2202 | 9.2929 | -3.7378 | -6.4319 | 9.357 | -4.0333
4286 | Body1 | -6.3613 | 9.3357 | -3.6394 | 0.032674 | 0.29026 | 0.95695 | -0.00040546 | -6.2202 | 9.2929 | -3.7378 | -6.4318 | 9.3572 | -3.4424 | -6.4318 | 9.3571 | -3.7378
4287 | Body1 | -6.2907 | 9.3144 | -3.344 | 0.032673 | 0.29029 | 0.95694 | -0.00040836 | -6.2201 | 9.293 | -3.4424 | -6.2201 | 9.2931 | -3.147 | -6.4318 | 9.3572 | -3.4424
4288 | Body1 | -6.3612 | 9.336 | -3.0485 | 0.032669 | 0.29027 | 0.95694 | -0.00040545 | -6.2201 | 9.2931 | -3.147 | -6.4317 | 9.3574 | -2.8516 | -6.4318 | 9.3573 | -3.147
4289 | Body1 | -6.2906 | 9.3147 | -2.7531 | 0.032665 | 0.29027 | 0.95695 | -0.00037597 | -6.2201 | 9.2932 | -2.8516 | -6.2201 | 9.2934 | -2.5562 | -6.4317 | 9.3574 | -2.8516
4290 | Body1 | -6.3611 | 9.3362 | -2.4577 | 0.032661 | 0.2903 | 0.95693 | -0.00039562 | -6.2201 | 9.2934 | -2.5562 | -6.4316 | 9.3576 | -2.2608 | -6.4317 | 9.3575 | -2.5562
4291 | Body1 | -6.3611 | 9.3363 | -2.1623 | 0.032658 | 0.29028 | 0.95694 | -0.00040546 | -6.22 | 9.2935 | -2.2608 | -6.4316 | 9.3578 | -1.9653 | -6.4316 | 9.3576 | -2.2608
4292 | Body1 | -6.2905 | 9.315 | -1.8669 | 0.032654 | 0.29027 | 0.95694 | -0.00037597 | -6.22 | 9.2936 | -1.9653 | -6.22 | 9.2937 | -1.6699 | -6.4316 | 9.3578 | -1.9653
4293 | Body1 | -6.361 | 9.3365 | -1.5715 | 0.032651 | 0.2903 | 0.95694 | -0.00040545 | -6.22 | 9.2937 | -1.6699 | -6.4315 | 9.358 | -1.3745 | -6.4315 | 9.3579 | -1.6699
4294 | Body1 | -6.2905 | 9.3152 | -1.276 | 0.032648 | 0.29028 | 0.95694 | -0.00040836 | -6.22 | 9.2938 | -1.3745 | -6.2199 | 9.2939 | -1.0791 | -6.4315 | 9.358 | -1.3745
4295 | Body1 | -6.3609 | 9.3367 | -0.98062 | 0.032645 | 0.29026 | 0.95695 | -0.00040545 | -6.2199 | 9.2939 | -1.0791 | -6.4314 | 9.3582 | -0.78367 | -6.4314 | 9.3581 | -1.0791
4296 | Body1 | -6.2904 | 9.3155 | -0.6852 | 0.032639 | 0.2903 | 0.95693 | -0.0004182 | -6.2199 | 9.2941 | -0.78367 | -6.2199 | 9.2942 | -0.48826 | -6.4314 | 9.3582 | -0.78367
4297 | Body1 | -6.3608 | 9.337 | -0.38979 | 0.032637 | 0.29029 | 0.95694 | -0.00039562 | -6.2199 | 9.2942 | -0.48826 | -6.4313 | 9.3584 | -0.19284 | -6.4313 | 9.3583 | -0.48826
4298 | Body1 | -6.2966 | 9.3176 | -0.11199 | 0.028699 | 0.29027 | 0.95694 | -0.00037597 | -6.2199 | 9.2943 | -0.19284 | -6.2199 | 9.2944 | 0 | -6.2933 | 9.3166 | 0 | -6.4313 | 9.3584 | -0.19284
4299 | Body1 | -6.0002 | 10.2512 | -5.1578 | 0.00016306 | 0.0070452 | 0.066049 | 0.99779 | -6 | 10.3958 | -5.1674 | -6 | 9.9619 | -5.1387 | -6.0008 | 10.3959 | -5.1674
4300 | Body1 | -6.0285 | 9.8339 | -5.1085 | 0.017201 | 0.022141 | 0.22484 | 0.97414 | -6 | 9.9619 | -5.1387 | -6 | 9.5695 | -5.0481 | -6.0854 | 9.9703 | -5.1387
4301 | Body1 | -6.1157 | 9.5414 | -5.0269 | 0.010889 | 0.046549 | 0.47264 | 0.88002 | -6 | 9.5695 | -5.0481 | -6.185 | 9.4694 | -4.9845 | -6.162 | 9.5854 | -5.0481
4302 | Body1 | -6.1297 | 9.4312 | -4.9508 | 0.013071 | 0.070488 | 0.71548 | 0.69507 | -6 | 9.4512 | -4.9845 | -6.2042 | 9.3731 | -4.8834 | -6.185 | 9.4694 | -4.9845
4303 | Body1 | -6.0681 | 9.339 | -4.8413 | 0.014444 | 0.088054 | 0.89411 | 0.4391 | -6 | 9.353 | -4.8834 | -6 | 9.2908 | -4.7569 | -6.2042 | 9.3731 | -4.8834
4304 | Body1 | -6.1455 | 9.2985 | -4.7127 | 0.014599 | 0.096955 | 0.9842 | 0.14814 | -6 | 9.2908 | -4.7569 | -6.2202 | 9.2925 | -4.6241 | -6.2163 | 9.3122 | -4.7569
4305 | Body1 | -6.0734 | 9.2781 | -4.5256 | 0.032686 | 0.098018 | 0.99518 | -0.00037056 | -6 | 9.2708 | -4.6241 | -6 | 9.271 | -4.3287 | -6.2202 | 9.2925 | -4.6241
4306 | Body1 | -6.1468 | 9.2855 | -4.2302 | 0.032682 | 0.098031 | 0.99518 | -0.00041088 | -6 | 9.271 | -4.3287 | -6.2202 | 9.2928 | -4.0333 | -6.2202 | 9.2927 | -4.3287
4307 | Body1 | -6.0734 | 9.2783 | -3.9348 | 0.032679 | 0.09804 | 0.99518 | -0.00040424 | -6 | 9.2711 | -4.0333 | -6 | 9.2712 | -3.7378 | -6.2202 | 9.2928 | -4.0333
4308 | Body1 | -6.1468 | 9.2857 | -3.6394 | 0.032675 | 0.098049 | 0.99518 | -0.00038053 | -6 | 9.2712 | -3.7378 | -6.2201 | 9.293 | -3.4424 | -6.2202 | 9.2929 | -3.7378
4309 | Body1 | -6.0734 | 9.2786 | -3.344 | 0.032671 | 0.098017 | 0.99518 | -0.00040425 | -6 | 9.2713 | -3.4424 | -6 | 9.2714 | -3.147 | -6.2201 | 9.293 | -3.4424
4310 | Body1 | -6.1467 | 9.2859 | -3.0485 | 0.032668 | 0.098026 | 0.99518 | -0.00041088 | -6 | 9.2714 | -3.147 | -6.2201 | 9.2932 | -2.8516 | -6.2201 | 9.2931 | -3.147
4311 | Body1 | -6.0734 | 9.2788 | -2.7531 | 0.032665 | 0.098035 | 0.99518 | -0.00040424 | -6 | 9.2716 | -2.8516 | -6 | 9.2717 | -2.5562 | -6.2201 | 9.2932 | -2.8516
4312 | Body1 | -6.0734 | 9.2789 | -2.4577 | 0.032662 | 0.097999 | 0.99519 | -0.00040425 | -6 | 9.2717 | -2.5562 | -6 | 9.2718 | -2.2608 | -6.2201 | 9.2934 | -2.5562
4313 | Body1 | -6.1467 | 9.2863 | -2.1623 | 0.032657 | 0.098012 | 0.99519 | -0.00041089 | -6 | 9.2718 | -2.2608 | -6.22 | 9.2936 | -1.9653 | -6.22 | 9.2935 | -2.2608
4314 | Body1 | -6.0733 | 9.2792 | -1.8669 | 0.032655 | 0.098021 | 0.99518 | -0.00040425 | -6 | 9.2719 | -1.9653 | -6 | 9.272 | -1.6699 | -6.22 | 9.2936 | -1.9653
4315 | Body1 | -6.1466 | 9.2865 | -1.5715 | 0.032652 | 0.097985 | 0.99519 | -0.0004142 | -6 | 9.272 | -1.6699 | -6.22 | 9.2938 | -1.3745 | -6.22 | 9.2937 | -1.6699
4316 | Body1 | -6.0733 | 9.2794 | -1.276 | 0.032647 | 0.097998 | 0.99519 | -0.00037056 | -6 | 9.2722 | -1.3745 | -6 | 9.2723 | -1.0791 | -6.22 | 9.2938 | -1.3745
4317 | Body1 | -6.1466 | 9.2868 | -0.98062 | 0.032645 | 0.098052 | 0.99518 | -0.0003772 | -6 | 9.2723 | -1.0791 | -6.2199 | 9.2941 | -0.78367 | -6.2199 | 9.2939 | -1.0791
4318 | Body1 | -6.0733 | 9.2796 | -0.6852 | 0.03264 | 0.098016 | 0.99518 | -0.00040426 | -6 | 9.2724 | -0.78367 | -6 | 9.2725 | -0.48826 | -6.2199 | 9.2941 | -0.78367
4319 | Body1 | -6.1466 | 9.287 | -0.38979 | 0.032637 | 0.098029 | 0.99518 | -0.00041088 | -6 | 9.2725 | -0.48826 | -6.2199 | 9.2943 | -0.19284 | -6.2199 | 9.2942 | -0.48826
4320 | Body1 | -6.0798 | 9.2805 | -0.11199 | 0.028699 | 0.098038 | 0.99518 | -0.00040424 | -6 | 9.2726 | -0.19284 | -6 | 9.2727 | 0 | -6.0763 | 9.2802 | 0 | -6.2199 | 9.2943 | -0.19284

## Diagnostics
Diagnostics
OrcaFlex 11.4e: Merganser_final_compensated.owr (modified 18:04 on 18-5-2026 by OrcaFlex 11.4e)
Timings
Thread count | 12
Calculation (s) | 27853.5904
Wall clock (s) | 2392.4122
Linear solver statistics
Method | Direct LU | Iterative AGS
Attempted | 2344
Succeeded | 2344
Failed | 0
Iterations per solve
Time (s) | 4256.3706
Drag linearisation
Max number of iterations | 0

## Hydrostatics
Hydrostatics
OrcaFlex 11.4e: Merganser_final_compensated.owr (modified 18:04 on 18-5-2026 by OrcaFlex 11.4e)
Body1
Volume (m^3) | 59.8001
Centre of buoyancy (m) | 2.5217e-06 | -0.00035622 | -2.5125
Water plane area (m^2) | 11.8925
Centre of floatation (m) | -1.2142e-07 | -0.00035585
Water plane moment Lxx (m^4) | 860.0141
Water plane moment Lyy (m^4) | 861.2826
Water plane moment Lxy (m^4) | 6.9766e-05
Mass (te) | 43
Centre of mass (m) | 0 | 0 | 8.18
Inertia matrix | 43 | 0 | 0 | 0 | 351.74 | 0
| 0 | 43 | 0 | -351.74 | 0 | 0
| 0 | 0 | 43 | 0 | 0 | 0
| 0 | -351.74 | 0 | 6166.2332 | 0 | 0
| 351.74 | 0 | 0 | 0 | 6211.2332 | 0
| 0 | 0 | 0 | 0 | 0 | 5409
Mean hydrostatic force (kN) | 0 | 0 | 179.4133
Mean hydrostatic moment (kN.m) | -0.21413 | -0.0015158 | 0
Hydrostatic stiffness matrix | 0 | 0 | 0 | 0 | 0 | 0
| 0 | 0 | 0 | 0 | 0 | 0
| 0 | 0 | 119.5416 | -0.042538 | 1.4515e-05 | 0
| 0 | 0 | -0.042538 | 3697.3874 | -0.00070128 | -0.0015158
| 0 | 0 | 1.4515e-05 | -0.00070128 | 3684.6323 | 0.21413
| 0 | 0 | 0 | 0 | 0 | 0

## Added mass
Added mass
OrcaFlex 11.4e: Merganser_final_compensated.owr (modified 18:04 on 18-5-2026 by OrcaFlex 11.4e)
Added mass for period 1,0s
DOF
Body1
| Surge | Sway | Heave | Roll | Pitch | Yaw
| 1 | 2 | 3 | 4 | 5 | 6
1 | 38.0079 | 9.8093e-05 | 7.293e-07 | 2.1499e-05 | -104.3074 | 0.013908
2 | -9.9601e-05 | 38.024 | 0.00035548 | 104.3196 | 8.9217e-06 | -0.037946
3 | 6.9382e-07 | 0.00043621 | 7.0967 | -0.00093728 | -0.00015703 | 1.0477e-05
4 | -2.5589e-05 | 104.3489 | -0.0014081 | 831.8514 | -7.2829e-05 | -0.010437
5 | -104.3354 | -4.2004e-05 | -0.00015701 | -8.3316e-05 | 831.0617 | -0.064146
6 | 0.011765 | -0.02726 | 1.9538e-05 | -0.0089854 | -0.056686 | 5484.7533
Added mass for period 1,05s
DOF
Body1
| Surge | Sway | Heave | Roll | Pitch | Yaw
| 1 | 2 | 3 | 4 | 5 | 6
1 | 37.6204 | -0.00016847 | -3.8753e-07 | -9.4514e-05 | -103.902 | 0.014054
2 | 1.1577e-05 | 37.6535 | 0.0003551 | 103.9209 | 2.3805e-05 | -0.00060647
3 | 7.4124e-07 | 0.00043543 | 7.0947 | -0.00093721 | -0.00015618 | 4.5536e-06
4 | -1.9297e-06 | 103.9371 | -0.0014078 | 831.3121 | -6.5786e-05 | -0.00062962
5 | -103.9194 | 5.3038e-05 | -0.0001558 | -4.3208e-05 | 830.5211 | -0.064005
6 | -0.0024187 | -0.034239 | 2.1854e-05 | -0.015451 | -0.051211 | 5438.1113
Added mass for period 1,1s
DOF
Body1
| Surge | Sway | Heave | Roll | Pitch | Yaw
| 1 | 2 | 3 | 4 | 5 | 6
1 | 36.7 | 0.00028674 | 9.7506e-08 | -1.1458e-05 | -103.3636 | 0.016124
2 | 0.00024419 | 36.706 | 0.00032569 | 103.3848 | 2.5182e-06 | -0.035067
3 | 2.6792e-07 | 0.00043578 | 7.0926 | -0.00093693 | -0.00015496 | 8.1943e-06
4 | 7.2013e-05 | 103.3123 | -0.0014163 | 830.6896 | -7.4138e-05 | -0.011722
5 | -103.3022 | -9.5822e-05 | -0.00015502 | -7.1558e-05 | 829.8977 | -0.0646
6 | 0.027405 | -0.045069 | 1.3936e-05 | 0.0025873 | -0.0533 | 5290.4076
Added mass for period 1,15s
DOF
Body1
| Surge | Sway | Heave | Roll | Pitch | Yaw
| 1 | 2 | 3 | 4 | 5 | 6
1 | 36.7865 | 6.9881e-05 | -2.9556e-07 | 7.1104e-06 | -102.9123 | 0.013609
2 | 7.745e-05 | 36.7875 | 0.0003579 | 102.918 | -3.9084e-05 | -0.038466
3 | 6.1748e-07 | 0.00043506 | 7.0903 | -0.00093673 | -0.00015418 | 9.6214e-06
4 | 2.8642e-05 | 102.971 | -0.0014055 | 830.0422 | -8.8278e-05 | -0.013781
5 | -102.9628 | -4.9313e-05 | -0.0001539 | -8.2417e-05 | 829.2558 | -0.063654
6 | 0.016366 | -0.054322 | 1.4474e-05 | -0.01932 | -0.057682 | 5300.1915
Added mass for period 1,2s
DOF
Body1
| Surge | Sway | Heave | Roll | Pitch | Yaw
| 1 | 2 | 3 | 4 | 5 | 6
1 | 36.9401 | -2.399e-05 | 3.2136e-07 | -2.5881e-05 | -102.5812 | 0.0086674
2 | -7.352e-05 | 36.9329 | 0.0003619 | 102.5837 | 5.3126e-05 | 0.048282
3 | -6.9303e-07 | 0.0004346 | 7.0879 | -0.0009366 | -0.00015273 | 6.7832e-06
4 | -3.2812e-05 | 102.6438 | -0.0014031 | 829.3968 | -5.3284e-05 | 0.016408
5 | -102.6385 | 2.1183e-05 | -0.00015308 | -5.8789e-05 | 828.6119 | -0.061729
6 | 0.014305 | 0.020905 | 6.3003e-06 | 0.0065037 | -0.057287 | 5275.6472
Added mass for period 1,25s
DOF
Body1
| Surge | Sway | Heave | Roll | Pitch | Yaw
| 1 | 2 | 3 | 4 | 5 | 6
1 | 35.2971 | 0.00011633 | -6.5505e-07 | 7.1993e-05 | -101.5663 | 0.012145
2 | -6.9752e-05 | 35.284 | 0.00034882 | 101.5683 | -2.8616e-05 | 0.047449
3 | 8.0879e-08 | 0.00043478 | 7.0854 | -0.00093607 | -0.00015196 | 2.8532e-06
4 | 9.3022e-07 | 101.6074 | -0.0014071 | 828.4439 | -9.5649e-05 | 0.017504
5 | -101.6048 | -8.7513e-05 | -0.00015167 | -0.00011595 | 827.6598 | -0.062831
6 | 0.010747 | 0.059655 | 7.16e-06 | 0.027897 | -0.055568 | 5148.7638
Added mass for period 1,3s
DOF
Body1
| Surge | Sway | Heave | Roll | Pitch | Yaw
| 1 | 2 | 3 | 4 | 5 | 6
1 | 35.8499 | 1.0186e-06 | -2.6423e-07 | -5.3227e-06 | -101.3445 | 0.016735
2 | 2.929e-05 | 35.86 | 0.00035956 | 101.3536 | -9.9853e-06 | -0.091056
3 | -1.7755e-07 | 0.00043491 | 7.0828 | -0.00093579 | -0.00015075 | 9.3589e-06
4 | 1.7773e-05 | 101.3986 | -0.0014017 | 827.7472 | -7.9835e-05 | -0.040032
5 | -101.3873 | -1.3065e-05 | -0.00015071 | -7.44e-05 | 826.9609 | -0.064552
6 | 0.0099283 | -0.079391 | -1.6575e-06 | -0.042128 | -0.055239 | 5167.5788
Added mass for period 1,35s
DOF
Body1
| Surge | Sway | Heave | Roll | Pitch | Yaw
| 1 | 2 | 3 | 4 | 5 | 6
1 | 35.1163 | -0.00015864 | 2.3648e-06 | -9.6176e-05 | -100.5607 | -0.01954
2 | 0.00052534 | 35.0895 | 0.00035912 | 100.5539 | -0.00025514 | 0.11264
3 | -8.5445e-07 | 0.00044091 | 7.08 | -0.00093119 | -0.00014925 | 2.1207e-05
4 | 0.00021248 | 100.6012 | -0.0014004 | 826.75 | -0.00017606 | 0.050973
5 | -100.6063 | 7.3703e-05 | -0.00015069 | -2.5844e-05 | 825.9713 | -0.048381
6 | 0.015529 | 0.14869 | 2.0423e-05 | 0.076044 | -0.05771 | 5072.4571
Added mass for period 1,4s
DOF
Body1
| Surge | Sway | Heave | Roll | Pitch | Yaw
| 1 | 2 | 3 | 4 | 5 | 6
1 | 35.2993 | -0.00014523 | 4.3491e-06 | -6.9976e-05 | -100.1605 | 0.007069
2 | -5.0325e-05 | 35.3078 | 0.0003567 | 100.1691 | 4.3061e-05 | -0.071047
3 | 1.0096e-06 | 0.00042676 | 7.0771 | -0.00093774 | -0.00014916 | 1.301e-05
4 | -2.8553e-05 | 100.2229 | -0.0014002 | 825.8819 | -4.9436e-05 | -0.035381
5 | -100.2122 | 5.7495e-05 | -0.00015084 | -4.2202e-05 | 825.0968 | -0.059039
6 | 0.0087961 | -0.093802 | -7.2755e-06 | -0.053623 | -0.054051 | 5083.4503
Added mass for period 1,45s
DOF
Body1
| Surge | Sway | Heave | Roll | Pitch | Yaw
| 1 | 2 | 3 | 4 | 5 | 6
1 | 33.2109 | -0.00028121 | -1.178e-06 | -0.00011303 | -98.5992 | 0.0070719
2 | 0.00039362 | 33.1985 | 0.00035002 | 98.5979 | -0.00025402 | 0.079869
3 | 4.0421e-07 | 0.00042718 | 7.074 | -0.00093893 | -0.00014747 | -3.9253e-06
4 | 0.00025317 | 98.6309 | -0.0014027 | 824.3467 | -0.00022953 | 0.040941
5 | -98.631 | 0.00011038 | -0.00014664 | -3.026e-05 | 823.5673 | -0.058828
6 | 0.015095 | 0.075841 | 3.1291e-05 | 0.048519 | -0.056877 | 4902.232
Added mass for period 1,5s
DOF
Body1
| Surge | Sway | Heave | Roll | Pitch | Yaw
| 1 | 2 | 3 | 4 | 5 | 6
1 | 36.1628 | -7.0732e-05 | -2.4114e-06 | -3.0004e-05 | -99.6731 | 0.015832
2 | 0.00019376 | 36.1696 | 0.00036605 | 99.6814 | -8.6797e-05 | -0.024405
3 | -1.2703e-06 | 0.00042884 | 7.0708 | -0.00093731 | -0.00014525 | 8.8876e-06
4 | 0.00012762 | 99.727 | -0.0013924 | 824.1687 | -0.000133 | -0.014921
5 | -99.7166 | 1.4501e-05 | -0.0001446 | -6.8901e-05 | 823.3846 | -0.063388
6 | 0.0084521 | -0.026822 | -1.7667e-05 | -0.024262 | -0.053578 | 5082.6286
Added mass for period 1,55s
DOF
Body1
| Surge | Sway | Heave | Roll | Pitch | Yaw
| 1 | 2 | 3 | 4 | 5 | 6
1 | 33.4638 | 7.0151e-05 | 2.156e-06 | 1.7147e-05 | -97.5907 | 0.010147
2 | -0.00011011 | 33.4812 | 0.0003572 | 97.6055 | 5.6538e-05 | -0.13771
3 | 1.066e-06 | 0.0004273 | 7.0674 | -0.00093801 | -0.0001454 | 8.1308e-06
4 | -0.00011179 | 97.6449 | -0.0013959 | 822.1606 | -8.9831e-06 | -0.083408
5 | -97.6285 | -1.9181e-05 | -0.00014605 | -6.4922e-05 | 821.3733 | -0.059839
6 | 0.010063 | -0.12265 | 8.855e-06 | -0.072434 | -0.053973 | 4887.1062
Added mass for period 1,6s
DOF
Body1
| Surge | Sway | Heave | Roll | Pitch | Yaw
| 1 | 2 | 3 | 4 | 5 | 6
1 | 32.2249 | -0.00017711 | 6.7013e-08 | -7.9507e-05 | -96.2274 | 0.0069681
2 | 0.00010383 | 32.1939 | 0.00035454 | 96.212 | -0.00010775 | 0.17951
3 | 4.6691e-07 | 0.00042618 | 7.0639 | -0.00093842 | -0.00014369 | -8.5084e-07
4 | 0.00011912 | 96.2483 | -0.001396 | 820.4149 | -0.00017393 | 0.11363
5 | -96.2623 | 8.2911e-05 | -0.00014344 | -3.8097e-05 | 819.6472 | -0.057451
6 | 0.017507 | 0.16449 | 2.9696e-05 | 0.10953 | -0.058404 | 4798.0859
Added mass for period 1,65s
DOF
Body1
| Surge | Sway | Heave | Roll | Pitch | Yaw
| 1 | 2 | 3 | 4 | 5 | 6
1 | 36.9918 | 3.4066e-05 | -8.7084e-07 | 2.1399e-05 | -98.8249 | 0.017494
2 | 7.0585e-05 | 36.9903 | 0.00037171 | 98.8286 | -1.4353e-05 | 0.038506
3 | -7.8204e-07 | 0.00042695 | 7.0602 | -0.00093744 | -0.00014148 | 1.0199e-05
4 | 4.1324e-05 | 98.8637 | -0.0013827 | 821.2589 | -7.6802e-05 | 0.024924
5 | -98.8582 | -3.1159e-05 | -0.00014142 | -8.9462e-05 | 820.4792 | -0.064144
6 | 0.007753 | 0.036545 | -2.2854e-05 | 0.017284 | -0.052328 | 5078.6849
Added mass for period 1,7s
DOF
Body1
| Surge | Sway | Heave | Roll | Pitch | Yaw
| 1 | 2 | 3 | 4 | 5 | 6
1 | 34.5002 | -1.6667e-05 | -2.0616e-07 | -3.9437e-05 | -96.593 | 0.012388
2 | -3.8759e-05 | 34.5241 | 0.00036533 | 96.6146 | 3.2841e-05 | -0.15602
3 | -4.8409e-07 | 0.00042513 | 7.0563 | -0.00093832 | -0.00014027 | 7.2413e-06
4 | -5.0433e-05 | 96.6495 | -0.0013848 | 818.8329 | -3.0746e-05 | -0.113
5 | -96.6264 | 2.0142e-05 | -0.00014047 | -3.4732e-05 | 818.0414 | -0.06039
6 | 0.0099808 | -0.15451 | -5.9607e-06 | -0.11405 | -0.05353 | 5011.7256
Added mass for period 1,75s
DOF
Body1
| Surge | Sway | Heave | Roll | Pitch | Yaw
| 1 | 2 | 3 | 4 | 5 | 6
1 | 31.381 | 6.3339e-05 | 7.1773e-07 | 7.3043e-05 | -93.6761 | 0.0080792
2 | -3.4692e-06 | 31.3972 | 0.00035803 | 93.6923 | -3.9687e-05 | -0.12206
3 | 9.511e-07 | 0.00042299 | 7.0523 | -0.00093929 | -0.00013991 | -2.5077e-06
4 | 1.2846e-05 | 93.7273 | -0.001388 | 815.6729 | -0.00011257 | -0.093677
5 | -93.7097 | -6.0336e-05 | -0.00013973 | -0.00013381 | 814.8859 | -0.056771
6 | 0.012802 | -0.10953 | 3.8675e-05 | -0.078141 | -0.055047 | 4684.3967
Added mass for period 1,8s
DOF
Body1
| Surge | Sway | Heave | Roll | Pitch | Yaw
| 1 | 2 | 3 | 4 | 5 | 6
1 | 31.9285 | -0.00012123 | 1.8335e-06 | -8.4135e-05 | -93.4308 | 0.0077009
2 | 4.3138e-05 | 31.8887 | 0.00036118 | 93.4029 | -6.3503e-05 | 0.21868
3 | 2.0096e-06 | 0.00042219 | 7.048 | -0.00093935 | -0.00013931 | 3.1773e-06
4 | 5.6493e-05 | 93.435 | -0.0013834 | 814.3603 | -0.00013743 | 0.17441
5 | -93.4616 | 8.5098e-05 | -0.00013916 | -8.7125e-06 | 813.6088 | -0.055998
6 | 0.016821 | 0.20967 | 1.4075e-05 | 0.16907 | -0.058401 | 4819.5287
Added mass for period 1,85s
DOF
Body1
| Surge | Sway | Heave | Roll | Pitch | Yaw
| 1 | 2 | 3 | 4 | 5 | 6
1 | 39.393 | 0.00011118 | -4.0435e-06 | 5.7956e-05 | -99.0972 | 0.019801
2 | -6.1747e-05 | 39.3601 | 0.00038177 | 99.0749 | 8.5659e-05 | 0.18969
3 | -4.465e-06 | 0.00042372 | 7.0435 | -0.0009376 | -0.00013231 | 1.136e-05
4 | -0.0001032 | 99.0954 | -0.0013637 | 818.0589 | 4.9163e-05 | 0.16014
5 | -99.1166 | -8.1982e-05 | -0.00013267 | -0.00010216 | 817.3037 | -0.065818
6 | 0.0093469 | 0.18698 | -2.0012e-05 | 0.1542 | -0.052681 | 5239.8529
Added mass for period 1,9s
DOF
Body1
| Surge | Sway | Heave | Roll | Pitch | Yaw
| 1 | 2 | 3 | 4 | 5 | 6
1 | 39.0938 | -7.1497e-05 | 5.5943e-06 | -2.6287e-05 | -98.547 | 0.015799
2 | 8.5985e-05 | 39.1292 | 0.00038244 | 98.5843 | -3.9154e-05 | -0.13401
3 | 5.8665e-06 | 0.0004224 | 7.0387 | -0.00093831 | -0.00013959 | 1.2111e-05
4 | 0.00013395 | 98.6037 | -0.0013597 | 816.8013 | -0.0001551 | -0.11878
5 | -98.5655 | 3.7464e-05 | -0.00013934 | -6.8062e-05 | 815.9949 | -0.062389
6 | 0.010929 | -0.13895 | -1.8524e-05 | -0.1267 | -0.05406 | 5436.7389
Added mass for period 1,95s
DOF
Body1
| Surge | Sway | Heave | Roll | Pitch | Yaw
| 1 | 2 | 3 | 4 | 5 | 6
1 | 34.9684 | 2.1613e-05 | -5.7801e-06 | -4.336e-05 | -94.3805 | 0.011375
2 | -6.3657e-05 | 34.9991 | 0.00037491 | 94.4142 | 3.9911e-05 | -0.22856
3 | -5.8213e-06 | 0.00041854 | 7.0337 | -0.00094134 | -0.00012805 | 7.3185e-07
4 | -0.0001202 | 94.4378 | -0.0013633 | 812.0451 | 2.086e-05 | -0.21471
5 | -94.4032 | 6.893e-07 | -0.0001281 | -1.4383e-05 | 811.2419 | -0.058043
6 | 0.012092 | -0.22478 | 1.3061e-05 | -0.21075 | -0.054765 | 5225.1615
Added mass for period 2,0s
DOF
Body1
| Surge | Sway | Heave | Roll | Pitch | Yaw
| 1 | 2 | 3 | 4 | 5 | 6
1 | 32.4476 | 3.4888e-05 | -6.4739e-06 | 6.8025e-05 | -91.3652 | 0.0095238
2 | -1.9779e-05 | 32.4666 | 0.00037051 | 91.3884 | -2.6885e-05 | -0.14835
3 | -6.5555e-06 | 0.0004159 | 7.0285 | -0.00094204 | -0.00012687 | -8.2315e-06
4 | 2.7245e-06 | 91.4141 | -0.0013637 | 807.9759 | -0.00011973 | -0.14828
5 | -91.39 | -4.9481e-05 | -0.00012696 | -0.00015348 | 807.183 | -0.055737
6 | 0.012989 | -0.13931 | 3.379e-05 | -0.13657 | -0.055256 | 4929.9237
Added mass for period 2,05s
DOF
Body1
| Surge | Sway | Heave | Roll | Pitch | Yaw
| 1 | 2 | 3 | 4 | 5 | 6
1 | 31.8575 | -4.0958e-05 | 2.1354e-05 | 3.9432e-05 | -90.0544 | 0.0082417
2 | 8.2017e-05 | 31.8528 | 0.00037023 | 90.0546 | -0.0001209 | 0.048286
3 | 2.1317e-05 | 0.00041475 | 7.023 | -0.00094184 | -0.00015253 | -3.1376e-06
4 | 0.00016605 | 90.0798 | -0.0013604 | 805.3036 | -0.00027378 | 0.045239
5 | -90.0788 | 7.0005e-06 | -0.00015253 | -0.00013893 | 804.534 | -0.053929
6 | 0.015663 | 0.050495 | 1.4738e-05 | 0.04969 | -0.058051 | 4989.6171
Added mass for period 2,1s
DOF
Body1
| Surge | Sway | Heave | Roll | Pitch | Yaw
| 1 | 2 | 3 | 4 | 5 | 6
1 | 36.6119 | -1.9297e-05 | -1.5614e-06 | -6.5817e-05 | -94.3548 | 0.013765
2 | -2.1516e-05 | 36.5511 | 0.00038283 | 94.2958 | 9.4631e-06 | 0.31272
3 | -1.2333e-06 | 0.0004162 | 7.0171 | -0.00093959 | -0.00012612 | 6.5703e-06
4 | -6.2386e-05 | 94.3126 | -0.0013438 | 808.3881 | -8.2274e-06 | 0.33075
5 | -94.3709 | 2.8278e-05 | -0.00012577 | 2.4255e-05 | 807.6818 | -0.059377
6 | 0.016394 | 0.30898 | -2.8301e-06 | 0.32718 | -0.059425 | 5429.7706
Added mass for period 2,15s
DOF
Body1
| Surge | Sway | Heave | Roll | Pitch | Yaw
| 1 | 2 | 3 | 4 | 5 | 6
1 | 46.8979 | 6.3846e-05 | -2.8594e-05 | 1.9506e-05 | -105.3281 | 0.022515
2 | -9.6084e-05 | 46.8356 | 0.00040763 | 105.2654 | 0.00013807 | 0.33362
3 | -2.8354e-05 | 0.00042187 | 7.0109 | -0.00093254 | -9.1215e-05 | 1.646e-05
4 | -0.00017348 | 105.2646 | -0.0013122 | 819.3959 | 0.00017037 | 0.37631
5 | -105.3273 | -5.6574e-05 | -9.0979e-05 | -5.5548e-05 | 818.6975 | -0.069151
6 | 0.015473 | 0.32997 | -9.6336e-06 | 0.3712 | -0.059177 | 6039.3634
Added mass for period 2,2s
DOF
Body1
| Surge | Sway | Heave | Roll | Pitch | Yaw
| 1 | 2 | 3 | 4 | 5 | 6
1 | 50.2921 | -3.1135e-05 | 2.795e-06 | -1.5043e-05 | -109.5442 | 0.021359
2 | 7.9634e-05 | 50.3239 | 0.00041641 | 109.5883 | -3.5809e-05 | -0.018546
3 | 2.0735e-06 | 0.00042448 | 7.0042 | -0.00092832 | -0.00011881 | 1.9938e-05
4 | 0.00010569 | 109.58 | -0.0012962 | 824.0221 | -0.00011801 | -0.0083516
5 | -109.5363 | 3.7115e-05 | -0.00011964 | -3.8809e-05 | 823.2036 | -0.068459
6 | 0.01564 | -0.023824 | -8.5619e-06 | -0.016124 | -0.059936 | 6504.0986
Added mass for period 2,25s
DOF
Body1
| Surge | Sway | Heave | Roll | Pitch | Yaw
| 1 | 2 | 3 | 4 | 5 | 6
1 | 46.1169 | -1.1858e-05 | 3.9572e-05 | -2.6404e-05 | -104.9825 | 0.016681
2 | 3.9876e-05 | 46.1669 | 0.00041022 | 105.0511 | -1.9745e-05 | -0.24389
3 | 3.9094e-05 | 0.00042045 | 6.9968 | -0.00093171 | -0.00015798 | 1.3992e-05
4 | 4.756e-05 | 105.0476 | -0.0012973 | 818.432 | -9.3411e-05 | -0.28478
5 | -104.9793 | 2.6103e-05 | -0.00015854 | -2.6579e-05 | 817.5816 | -0.063146
6 | 0.015025 | -0.24847 | -3.956e-06 | -0.29148 | -0.059418 | 6600.0774
Added mass for period 2,3s
DOF
Body1
| Surge | Sway | Heave | Roll | Pitch | Yaw
| 1 | 2 | 3 | 4 | 5 | 6
1 | 42.0747 | 3.9752e-06 | 1.6623e-05 | -3.3808e-05 | -100.0155 | 0.014735
2 | -3.4053e-05 | 42.1112 | 0.00040777 | 100.0697 | 2.8149e-05 | -0.26053
3 | 1.7146e-05 | 0.00041411 | 6.9886 | -0.00093804 | -0.00013371 | 2.0008e-06
4 | -7.1116e-05 | 100.0717 | -0.0012946 | 811.6538 | -6.9007e-06 | -0.32676
5 | -100.0177 | 3.6073e-06 | -0.00013306 | -3.104e-05 | 810.8189 | -0.060482
6 | 0.014022 | -0.26034 | 5.7395e-06 | -0.32693 | -0.058051 | 6409.8469
Added mass for period 2,35s
DOF
Body1
| Surge | Sway | Heave | Roll | Pitch | Yaw
| 1 | 2 | 3 | 4 | 5 | 6
1 | 39.8888 | 3.979e-06 | -6.6495e-05 | 6.4716e-07 | -96.8761 | 0.014116
2 | -4.2976e-05 | 39.9136 | 0.00041043 | 96.9167 | 9.3945e-06 | -0.20571
3 | -6.5515e-05 | 0.00040833 | 6.98 | -0.00094264 | -4.9828e-05 | -1.0431e-05
4 | -5.8416e-05 | 96.9221 | -0.0012852 | 806.5232 | -6.2804e-05 | -0.27658
5 | -96.8816 | -2.1239e-05 | -4.8552e-05 | -0.00010693 | 805.7045 | -0.059219
6 | 0.014027 | -0.20089 | 2.3121e-05 | -0.27029 | -0.057793 | 6178.9353
Added mass for period 2,4s
DOF
Body1
| Surge | Sway | Heave | Roll | Pitch | Yaw
| 1 | 2 | 3 | 4 | 5 | 6
1 | 39.0985 | 6.0573e-06 | -4.9827e-05 | 6.1044e-05 | -95.2192 | 0.013738
2 | -7.4008e-06 | 39.1128 | 0.00040875 | 95.2472 | -4.5849e-05 | -0.12945
3 | -4.974e-05 | 0.00040662 | 6.9729 | -0.00094078 | -9.6429e-05 | -1.6121e-05
4 | 4.4301e-05 | 95.2548 | -0.0012811 | 802.8319 | -0.00020566 | -0.19009
5 | -95.2268 | -5.1051e-05 | -9.6297e-05 | -0.000215 | 802.0289 | -0.058238
6 | 0.015234 | -0.1228 | 2.2989e-05 | -0.18105 | -0.059185 | 6079.4934
Added mass for period 2,45s
DOF
Body1
| Surge | Sway | Heave | Roll | Pitch | Yaw
| 1 | 2 | 3 | 4 | 5 | 6
1 | 39.5559 | 4.7532e-06 | 4.9208e-05 | 8.2756e-05 | -95.0462 | 0.013869
2 | 3.2153e-05 | 39.5572 | 0.00040513 | 95.0579 | -8.878e-05 | -0.026752
3 | 4.8113e-05 | 0.00040826 | 6.9667 | -0.00093617 | -0.00022858 | -1.3387e-05
4 | 0.00013123 | 95.0664 | -0.0012812 | 800.775 | -0.00030429 | -0.058702
5 | -95.0547 | -5.8477e-05 | -0.0002301 | -0.00024781 | 799.9929 | -0.058009
6 | 0.017185 | -0.021265 | 3.9539e-06 | -0.050959 | -0.061815 | 6174.2453
Added mass for period 2,5s
DOF
Body1
| Surge | Sway | Heave | Roll | Pitch | Yaw
| 1 | 2 | 3 | 4 | 5 | 6
1 | 41.8778 | -2.3265e-06 | 7.9765e-05 | 4.5485e-05 | -97.3974 | 0.015261
2 | 4.1338e-05 | 41.8598 | 0.00040706 | 97.3831 | -8.2528e-05 | 0.10634
3 | 7.8741e-05 | 0.0004118 | 6.9596 | -0.00093045 | -0.00026024 | -6.2009e-06
4 | 0.00012843 | 97.3904 | -0.0012747 | 801.9828 | -0.00027044 | 0.12663
5 | -97.4048 | -3.6309e-05 | -0.00026175 | -0.00017126 | 801.2366 | -0.059685
6 | 0.01954 | 0.10906 | -7.88e-06 | 0.1308 | -0.065335 | 6462.8401
Added mass for period 2,55s
DOF
Body1
| Surge | Sway | Heave | Roll | Pitch | Yaw
| 1 | 2 | 3 | 4 | 5 | 6
1 | 46.8713 | -7.2756e-06 | 3.7918e-05 | -1.4934e-05 | -103.7368 | 0.018318
2 | 8.4376e-06 | 46.8269 | 0.00041578 | 103.6838 | -1.5405e-05 | 0.24669
3 | 3.8125e-05 | 0.00041888 | 6.9517 | -0.00092004 | -0.00018845 | 3.2331e-06
4 | 2.9623e-05 | 103.6862 | -0.0012585 | 808.9276 | -9.7877e-05 | 0.33996
5 | -103.7394 | -4.0264e-06 | -0.00018824 | -4.2451e-05 | 808.239 | -0.064054
6 | 0.022173 | 0.24657 | -8.6304e-06 | 0.34028 | -0.069643 | 6907.3905
Added mass for period 2,6s
DOF
Body1
| Surge | Sway | Heave | Roll | Pitch | Yaw
| 1 | 2 | 3 | 4 | 5 | 6
1 | 54.3219 | -6.9923e-06 | -3.4186e-05 | -5.829e-05 | -114.3163 | 0.022453
2 | -4.0291e-05 | 54.2578 | 0.00042923 | 114.2301 | 7.7602e-05 | 0.33329
3 | -3.2782e-05 | 0.00043059 | 6.9432 | -0.0009022 | -6.3054e-05 | 1.2881e-05
4 | -0.00010272 | 114.2234 | -0.001234 | 822.8101 | 0.00013159 | 0.49711
5 | -114.3103 | 2.427e-05 | -6.0967e-05 | 7.0106e-05 | 822.1782 | -0.070572
6 | 0.02461 | 0.33105 | -2.6891e-06 | 0.49443 | -0.074102 | 7436.5828
Added mass for period 2,65s
DOF
Body1
| Surge | Sway | Heave | Roll | Pitch | Yaw
| 1 | 2 | 3 | 4 | 5 | 6
1 | 61.7372 | -4.446e-06 | -8.3891e-05 | -6.6989e-05 | -126.0275 | 0.025855
2 | -4.7687e-05 | 61.6859 | 0.00044147 | 125.9533 | 0.0001104 | 0.29599
3 | -8.2536e-05 | 0.0004443 | 6.9341 | -0.00087958 | 4.6747e-05 | 2.0389e-05
4 | -0.00015744 | 125.9355 | -0.0012092 | 840.0782 | 0.00025256 | 0.48323
5 | -126.0109 | 4.636e-05 | 4.8992e-05 | 0.00012859 | 839.4412 | -0.076717
6 | 0.025742 | 0.29243 | 4.8554e-06 | 0.47855 | -0.076973 | 7953.4618
Added mass for period 2,7s
DOF
Body1
| Surge | Sway | Heave | Roll | Pitch | Yaw
| 1 | 2 | 3 | 4 | 5 | 6
1 | 65.6235 | 1.4631e-06 | -7.3953e-05 | -4.4772e-05 | -133.5204 | 0.026867
2 | -4.7202e-06 | 65.6136 | 0.00044641 | 133.5064 | 5.462e-05 | 0.14444
3 | -7.3831e-05 | 0.00045398 | 6.9242 | -0.00086073 | 8.0806e-05 | 2.3991e-05
4 | -0.00010228 | 133.4799 | -0.0011936 | 852.8397 | 0.00018991 | 0.2839
5 | -133.4957 | 5.5454e-05 | 8.1296e-05 | 0.00012503 | 852.1191 | -0.079666
6 | 0.024842 | 0.1402 | 1.005e-05 | 0.27795 | -0.076767 | 8362.58
Added mass for period 2,75s
DOF
Body1
| Surge | Sway | Heave | Roll | Pitch | Yaw
| 1 | 2 | 3 | 4 | 5 | 6
1 | 65.1699 | 8.9686e-06 | -1.6092e-05 | -1.3928e-05 | -134.6748 | 0.025786
2 | 3.1277e-05 | 65.1946 | 0.00044447 | 134.7184 | -9.5186e-06 | -0.023261
3 | -1.7179e-05 | 0.00045635 | 6.9131 | -0.00085162 | 4.3744e-05 | 2.3323e-05
4 | -3.1533e-05 | 134.6884 | -0.0011883 | 856.6641 | 6.8801e-05 | 0.02858
5 | -134.6469 | 4.9929e-05 | 4.2212e-05 | 8.3182e-05 | 855.8515 | -0.07924
6 | 0.02263 | -0.027562 | 1.1194e-05 | 0.022206 | -0.074115 | 8606.4071
Added mass for period 2,8s
DOF
Body1
| Surge | Sway | Heave | Roll | Pitch | Yaw
| 1 | 2 | 3 | 4 | 5 | 6
1 | 62.3228 | 1.1292e-05 | 4.9821e-05 | 3.9547e-06 | -131.7023 | 0.024003
2 | 3.3598e-05 | 62.36 | 0.00044092 | 131.7723 | -3.116e-05 | -0.13391
3 | 4.8351e-05 | 0.00045318 | 6.9005 | -0.00085068 | -1.1621e-05 | 1.9311e-05
4 | -6.1115e-06 | 131.743 | -0.0011861 | 853.6892 | -4.9615e-06 | -0.16411
5 | -131.675 | 3.9987e-05 | -1.4101e-05 | 3.6515e-05 | 852.8263 | -0.077229
6 | 0.020363 | -0.13759 | 8.9292e-06 | -0.16986 | -0.070801 | 8682.9595
Added mass for period 2,85s
DOF
Body1
| Surge | Sway | Heave | Roll | Pitch | Yaw
| 1 | 2 | 3 | 4 | 5 | 6
1 | 59.0478 | 7.0628e-06 | 9.2088e-05 | 6.3385e-06 | -127.4197 | 0.022419
2 | 1.7243e-05 | 59.0836 | 0.00044005 | 127.4932 | -2.4e-05 | -0.18132
3 | 9.1008e-05 | 0.00044752 | 6.8854 | -0.00085353 | -3.84e-05 | 1.3447e-05
4 | -1.1657e-05 | 127.4664 | -0.0011798 | 847.801 | -3.6584e-05 | -0.26881
5 | -127.3948 | 3.0769e-05 | -4.061e-05 | -4.1936e-06 | 846.9239 | -0.075047
6 | 0.018719 | -0.18387 | 5.3675e-06 | -0.27302 | -0.068016 | 8632.5003
Added mass for period 2,9s
DOF
Body1
| Surge | Sway | Heave | Roll | Pitch | Yaw
| 1 | 2 | 3 | 4 | 5 | 6
1 | 56.2844 | -1.593e-07 | 9.4407e-05 | 1.7727e-06 | -123.3747 | 0.021277
2 | -8.1197e-07 | 56.314 | 0.00044358 | 123.4419 | -1.1215e-05 | -0.18754
3 | 9.4101e-05 | 0.00044125 | 6.8673 | -0.00085683 | -1.4999e-05 | 7.1505e-06
4 | -2.05e-05 | 123.4184 | -0.0011655 | 841.4418 | -6.0913e-05 | -0.30888
5 | -123.3529 | 1.9955e-05 | -1.6129e-05 | -4.5279e-05 | 840.5684 | -0.073217
6 | 0.017813 | -0.18871 | 2.8574e-06 | -0.31103 | -0.066138 | 8509.7655
Added mass for period 2,95s
DOF
Body1
| Surge | Sway | Heave | Roll | Pitch | Yaw
| 1 | 2 | 3 | 4 | 5 | 6
1 | 54.2758 | -6.5497e-06 | 5.3818e-05 | -1.5652e-06 | -120.0939 | 0.020534
2 | -1.2959e-05 | 54.2987 | 0.0004513 | 120.1522 | -4.2516e-06 | -0.17299
3 | 5.4309e-05 | 0.00043527 | 6.846 | -0.00085875 | 5.2108e-05 | 1.468e-06
4 | -1.8019e-05 | 120.132 | -0.0011426 | 835.5995 | -9.7759e-05 | -0.31155
5 | -120.0753 | 4.3522e-06 | 5.2422e-05 | -9.3609e-05 | 834.7364 | -0.07181
6 | 0.017538 | -0.17279 | 2.9268e-06 | -0.31157 | -0.065148 | 8362.7809
Added mass for period 3,0s
DOF
Body1
| Surge | Sway | Heave | Roll | Pitch | Yaw
| 1 | 2 | 3 | 4 | 5 | 6
1 | 52.9794 | -9.881e-06 | -1.6293e-05 | 3.3503e-07 | -117.6319 | 0.020093
2 | -1.765e-05 | 52.9963 | 0.0004613 | 117.6815 | -5.5175e-06 | -0.1497
3 | -1.523e-05 | 0.00043014 | 6.8227 | -0.00085841 | 0.0001243 | -2.953e-06
4 | -1.3175e-06 | 117.6645 | -0.0011138 | 830.5108 | -0.00014998 | -0.29444
5 | -117.6165 | -1.6747e-05 | 0.00012601 | -0.00014977 | 829.6596 | -0.07077
6 | 0.017742 | -0.14835 | 5.6061e-06 | -0.29259 | -0.064898 | 8224.7455
Added mass for period 3,05s
DOF
Body1
| Surge | Sway | Heave | Roll | Pitch | Yaw
| 1 | 2 | 3 | 4 | 5 | 6
1 | 52.2759 | -9.6222e-06 | -8.5663e-05 | 7.6024e-06 | -115.8915 | 0.019875
2 | -1.607e-05 | 52.2876 | 0.00047026 | 115.9327 | -1.3113e-05 | -0.12326
3 | -8.4403e-05 | 0.00042655 | 6.8003 | -0.00085569 | 0.00013972 | -5.819e-06
4 | 2.5858e-05 | 115.9189 | -0.0010857 | 826.138 | -0.00021043 | -0.26639
5 | -115.8791 | -4.1337e-05 | 0.00014238 | -0.00020838 | 825.2989 | -0.070036
6 | 0.018293 | -0.12107 | 9.3722e-06 | -0.26314 | -0.065222 | 8114.6472
Added mass for period 3,1s
DOF
Body1
| Surge | Sway | Heave | Roll | Pitch | Yaw
| 1 | 2 | 3 | 4 | 5 | 6
1 | 52.0504 | -6.5035e-06 | -0.0001212 | 1.7924e-05 | -114.7626 | 0.01983
2 | -1.047e-05 | 52.0574 | 0.00047472 | 114.7959 | -2.3615e-05 | -0.095788
3 | -0.00012016 | 0.00042519 | 6.7827 | -0.0008512 | 4.9831e-05 | -7.1588e-06
4 | 5.6925e-05 | 114.7853 | -0.0010664 | 822.402 | -0.00026817 | -0.23118
5 | -114.7533 | -6.5775e-05 | 5.2609e-05 | -0.00026112 | 821.575 | -0.069577
6 | 0.01908 | -0.093091 | 1.208e-05 | -0.22707 | -0.065974 | 8040.9844
Added mass for period 3,15s
DOF
Body1
| Surge | Sway | Heave | Roll | Pitch | Yaw
| 1 | 2 | 3 | 4 | 5 | 6
1 | 52.2159 | -1.9109e-06 | -0.00010913 | 2.8145e-05 | -114.172 | 0.019931
2 | -3.2757e-06 | 52.2186 | 0.00047299 | 114.1976 | -3.3613e-05 | -0.067993
3 | -0.00010861 | 0.00042635 | 6.7727 | -0.00084594 | -0.00014236 | -7.2498e-06
4 | 8.5189e-05 | 114.19 | -0.0010611 | 819.2739 | -0.00031302 | -0.19037
5 | -114.1656 | -8.6198e-05 | -0.00014036 | -0.0003001 | 818.4591 | -0.069382
6 | 0.020019 | -0.06512 | 1.2434e-05 | -0.18592 | -0.067039 | 8005.4854
Added mass for period 3,2s
DOF
Body1
| Surge | Sway | Heave | Roll | Pitch | Yaw
| 1 | 2 | 3 | 4 | 5 | 6
1 | 52.7129 | 2.705e-06 | -6.1517e-05 | 3.5535e-05 | -114.0878 | 0.02016
2 | 3.4745e-06 | 52.7116 | 0.00046576 | 114.1057 | -4.0544e-05 | -0.040298
3 | -6.1632e-05 | 0.00042975 | 6.7704 | -0.00084076 | -0.00038608 | -6.4632e-06
4 | 0.00010558 | 114.101 | -0.0010697 | 816.7922 | -0.00033816 | -0.14503
5 | -114.0841 | -9.9669e-05 | -0.00038545 | -0.00032015 | 815.99 | -0.069455
6 | 0.021047 | -0.037513 | 1.0626e-05 | -0.14068 | -0.068332 | 8005.8561
Added mass for period 3,25s
DOF
Body1
| Surge | Sway | Heave | Roll | Pitch | Yaw
| 1 | 2 | 3 | 4 | 5 | 6
1 | 53.4984 | 6.2368e-06 | -2.228e-06 | 3.8456e-05 | -114.5046 | 0.020506
2 | 8.4162e-06 | 53.4932 | 0.00045496 | 114.5149 | -4.2977e-05 | -0.013258
3 | -2.8874e-06 | 0.00043483 | 6.7741 | -0.00083594 | -0.00062098 | -5.127e-06
4 | 0.00011535 | 114.5127 | -0.0010885 | 815.0432 | -0.00034082 | -0.096396
5 | -114.5034 | -0.00010471 | -0.00062182 | -0.00031958 | 814.2544 | -0.069801
6 | 0.022113 | -0.010752 | 7.7133e-06 | -0.092446 | -0.069791 | 8037.5671
Added mass for period 3,3s
DOF
Body1
| Surge | Sway | Heave | Roll | Pitch | Yaw
| 1 | 2 | 3 | 4 | 5 | 6
1 | 54.5334 | 8.085e-06 | 4.8873e-05 | 3.6452e-05 | -115.4234 | 0.020954
2 | 1.0911e-05 | 54.5246 | 0.00044246 | 115.426 | -4.055e-05 | 0.012356
3 | 4.789e-05 | 0.000441 | 6.7819 | -0.00083139 | -0.00080633 | -3.4816e-06
4 | 0.00011392 | 115.426 | -0.0011132 | 814.1299 | -0.00032166 | -0.046053
5 | -115.4244 | -0.00010123 | -0.00080834 | -0.00029959 | 813.3555 | -0.07042
6 | 0.023175 | 0.014463 | 4.7283e-06 | -0.042706 | -0.071365 | 8094.9593
Added mass for period 3,35s
DOF
Body1
| Surge | Sway | Heave | Roll | Pitch | Yaw
| 1 | 2 | 3 | 4 | 5 | 6
1 | 55.7729 | 8.1349e-06 | 8.1653e-05 | 3.0011e-05 | -116.8331 | 0.021485
2 | 1.0943e-05 | 55.7608 | 0.00042946 | 116.8281 | -3.3734e-05 | 0.035637
3 | 8.06e-05 | 0.00044783 | 6.7921 | -0.00082682 | -0.00092559 | -1.6984e-06
4 | 0.00010239 | 116.8299 | -0.001141 | 814.1421 | -0.00028369 | 0.0041284
5 | -116.8359 | -9.0197e-05 | -0.00092824 | -0.0002633 | 813.3831 | -0.071295
6 | 0.024193 | 0.037286 | 2.2811e-06 | 0.0067744 | -0.073005 | 8171.9317
Added mass for period 3,4s
DOF
Body1
| Surge | Sway | Heave | Roll | Pitch | Yaw
| 1 | 2 | 3 | 4 | 5 | 6
1 | 57.1607 | 6.643e-06 | 9.4116e-05 | 2.0226e-05 | -118.6983 | 0.022073
2 | 8.9477e-06 | 57.1459 | 0.00041653 | 118.686 | -2.3557e-05 | 0.055673
3 | 9.3213e-05 | 0.00045501 | 6.8037 | -0.000822 | -0.00097859 | 9.3752e-08
4 | 8.289e-05 | 118.6891 | -0.0011699 | 815.1331 | -0.00023122 | 0.052153
5 | -118.7024 | -7.3226e-05 | -0.00098132 | -0.00021479 | 814.3903 | -0.072398
6 | 0.025125 | 0.056852 | 5.792e-07 | 0.054073 | -0.074651 | 8262.39
Added mass for period 3,45s
DOF
Body1
| Surge | Sway | Heave | Roll | Pitch | Yaw
| 1 | 2 | 3 | 4 | 5 | 6
1 | 58.6289 | 4.0984e-06 | 8.9016e-05 | 8.5027e-06 | -120.9534 | 0.022685
2 | 5.6237e-06 | 58.612 | 0.0004039 | 120.9346 | -1.1374e-05 | 0.071686
3 | 8.841e-05 | 0.00046228 | 6.8162 | -0.00081681 | -0.00097322 | 1.7943e-06
4 | 5.806e-05 | 120.9384 | -0.0011992 | 817.1042 | -0.00016913 | 0.096072
5 | -120.9582 | -5.2234e-05 | -0.00097558 | -0.00015842 | 816.3779 | -0.073683
6 | 0.025933 | 0.072416 | -4.1729e-07 | 0.097294 | -0.076239 | 8360.5602
Added mass for period 3,5s
DOF
Body1
| Surge | Sway | Heave | Roll | Pitch | Yaw
| 1 | 2 | 3 | 4 | 5 | 6
1 | 60.1011 | 1.0895e-06 | 7.1195e-05 | -3.6807e-06 | -123.5034 | 0.023289
2 | 1.762e-06 | 60.083 | 0.00039161 | 123.4793 | 1.3519e-06 | 0.083148
3 | 7.0952e-05 | 0.0004694 | 6.8292 | -0.00081127 | -0.00092025 | 3.3268e-06
4 | 3.0663e-05 | 123.4831 | -0.0012286 | 819.9975 | -0.0001024 | 0.13417
5 | -123.5084 | -2.9218e-05 | -0.00092191 | -9.8486e-05 | 819.2871 | -0.075092
6 | 0.02658 | 0.083472 | -8.5881e-07 | 0.13475 | -0.077696 | 8461.2168
Added mass for period 3,55s
DOF
Body1
| Surge | Sway | Heave | Roll | Pitch | Yaw
| 1 | 2 | 3 | 4 | 5 | 6
1 | 61.4999 | -1.8152e-06 | 4.5961e-05 | -1.4966e-05 | -126.2309 | 0.02385
2 | -1.9066e-06 | 61.4815 | 0.00037968 | 126.2029 | 1.3236e-05 | 0.08986
3 | 4.6074e-05 | 0.00047614 | 6.8424 | -0.00080553 | -0.00083071 | 4.6378e-06
4 | 3.2516e-06 | 126.2062 | -0.0012578 | 823.697 | -3.57e-05 | 0.16513
5 | -126.2355 | -6.0547e-06 | -0.0008315 | -3.8952e-05 | 823.0012 | -0.076561
6 | 0.02704 | 0.089835 | -9.2161e-07 | 0.16516 | -0.078952 | 8559.8466
Added mass for period 3,6s
DOF
Body1
| Surge | Sway | Heave | Roll | Pitch | Yaw
| 1 | 2 | 3 | 4 | 5 | 6
1 | 62.7545 | -4.1625e-06 | 1.8176e-05 | -2.4269e-05 | -129.0076 | 0.024339
2 | -4.8255e-06 | 62.7367 | 0.00036817 | 128.9774 | 2.3146e-05 | 0.091987
3 | 1.8584e-05 | 0.00048228 | 6.8559 | -0.00079981 | -0.00071476 | 5.6971e-06
4 | -2.2066e-05 | 128.9797 | -0.0012869 | 828.0395 | 2.6878e-05 | 0.18819
5 | -129.0112 | 1.565e-05 | -0.00071466 | 1.6764e-05 | 827.356 | -0.078024
6 | 0.027299 | 0.091673 | -7.6465e-07 | 0.18776 | -0.079948 | 8652.7512
Added mass for period 3,65s
DOF
Body1
| Surge | Sway | Heave | Roll | Pitch | Yaw
| 1 | 2 | 3 | 4 | 5 | 6
1 | 63.8086 | -5.6757e-06 | -8.2196e-06 | -3.0886e-05 | -131.7081 | 0.024735
2 | -6.6772e-06 | 63.7922 | 0.00035716 | 131.6776 | 3.033e-05 | 0.09002
3 | -7.6093e-06 | 0.00048764 | 6.8692 | -0.00079433 | -0.00058118 | 6.4957e-06
4 | -4.3788e-05 | 131.6783 | -0.0013155 | 832.8316 | 8.2126e-05 | 0.20315
5 | -131.7103 | 3.4686e-05 | -0.0005803 | 6.5969e-05 | 832.1575 | -0.07942
6 | 0.027356 | 0.089479 | -5.121e-07 | 0.20235 | -0.080642 | 8737.0912
Added mass for period 3,7s
DOF
Body1
| Surge | Sway | Heave | Roll | Pitch | Yaw
| 1 | 2 | 3 | 4 | 5 | 6
1 | 64.6257 | -6.2704e-06 | -3.0428e-05 | -3.4534e-05 | -134.223 | 0.025025
2 | -7.3895e-06 | 64.6113 | 0.0003468 | 134.1939 | 3.4473e-05 | 0.0847
3 | -2.9717e-05 | 0.00049211 | 6.8822 | -0.00078932 | -0.00043716 | 7.0421e-06
4 | -6.1079e-05 | 134.1927 | -0.0013433 | 837.8712 | 0.00012788 | 0.21042
5 | -134.2233 | 5.0305e-05 | -0.00043566 | 0.00010683 | 837.2032 | -0.080697
6 | 0.027228 | 0.08399 | -2.5005e-07 | 0.20933 | -0.081017 | 8810.8742
Added mass for period 3,75s
DOF
Body1
| Surge | Sway | Heave | Roll | Pitch | Yaw
| 1 | 2 | 3 | 4 | 5 | 6
1 | 65.1908 | -6.0284e-06 | -4.6817e-05 | -3.5325e-05 | -136.4683 | 0.025207
2 | -7.0907e-06 | 65.1788 | 0.00033723 | 136.4421 | 3.5669e-05 | 0.076903
3 | -4.6098e-05 | 0.00049563 | 6.8947 | -0.00078493 | -0.00028816 | 7.3585e-06
4 | -7.372e-05 | 136.4387 | -0.0013701 | 842.9686 | 0.00016309 | 0.21081
5 | -136.4665 | 6.2216e-05 | -0.00028624 | 0.00013842 | 842.3034 | -0.081821
6 | 0.026939 | 0.076076 | -3.0386e-08 | 0.20952 | -0.081076 | 8872.8958
Added mass for period 3,8s
DOF
Body1
| Surge | Sway | Heave | Roll | Pitch | Yaw
| 1 | 2 | 3 | 4 | 5 | 6
1 | 65.509 | -5.1427e-06 | -5.6794e-05 | -3.3668e-05 | -138.39 | 0.025285
2 | -6.0344e-06 | 65.4995 | 0.0003286 | 138.3678 | 3.4326e-05 | 0.067522
3 | -5.6143e-05 | 0.00049819 | 6.9064 | -0.00078121 | -0.00013807 | 7.4761e-06
4 | -8.1977e-05 | 138.3621 | -0.0013954 | 847.9621 | 0.00018767 | 0.20548
5 | -138.386 | 7.0508e-05 | -0.00013593 | 0.00016063 | 847.2966 | -0.082769
6 | 0.026525 | 0.066622 | 1.2283e-07 | 0.20406 | -0.080844 | 8922.6434
Added mass for period 3,85s
DOF
Body1
| Surge | Sway | Heave | Roll | Pitch | Yaw
| 1 | 2 | 3 | 4 | 5 | 6
1 | 65.6007 | -3.8541e-06 | -6.0595e-05 | -3.0146e-05 | -139.9638 | 0.025271
2 | -4.5203e-06 | 65.5938 | 0.00032104 | 139.9463 | 3.1034e-05 | 0.057371
3 | -6.0064e-05 | 0.00049986 | 6.917 | -0.00077813 | 1.0658e-05 | 7.4308e-06
4 | -8.6428e-05 | 139.9382 | -0.0014186 | 852.7275 | 0.00020232 | 0.19569
5 | -139.9576 | 7.5543e-05 | 1.2825e-05 | 0.00017404 | 852.059 | -0.083535
6 | 0.026022 | 0.056436 | 2.0574e-07 | 0.1942 | -0.080361 | 8960.1786
Added mass for period 3,9s
DOF
Body1
| Surge | Sway | Heave | Roll | Pitch | Yaw
| 1 | 2 | 3 | 4 | 5 | 6
1 | 65.4972 | -2.3974e-06 | -5.9024e-05 | -2.5399e-05 | -141.1903 | 0.025179
2 | -2.8292e-06 | 65.4925 | 0.00031465 | 141.1779 | 2.6438e-05 | 0.047125
3 | -5.864e-05 | 0.00050073 | 6.9261 | -0.00077559 | 0.00015664 | 7.2597e-06
4 | -8.7799e-05 | 141.1675 | -0.0014395 | 857.1804 | 0.00020824 | 0.18269
5 | -141.1819 | 7.7832e-05 | 0.00015869 | 0.00017966 | 856.5068 | -0.084122
6 | 0.025466 | 0.046186 | 2.2798e-07 | 0.18118 | -0.079673 | 8986.0102
Added mass for period 3,95s
DOF
Body1
| Surge | Sway | Heave | Roll | Pitch | Yaw
| 1 | 2 | 3 | 4 | 5 | 6
1 | 65.2345 | -9.6528e-07 | -5.3204e-05 | -2.0022e-05 | -142.0891 | 0.025027
2 | -1.1849e-06 | 65.2318 | 0.00030948 | 142.0818 | 2.1139e-05 | 0.03729
3 | -5.2977e-05 | 0.00050092 | 6.9334 | -0.00077344 | 0.00029928 | 6.9986e-06
4 | -8.6825e-05 | 142.0692 | -0.0014576 | 861.2727 | 0.00020687 | 0.1676
5 | -142.0786 | 7.7925e-05 | 0.00030107 | 0.00017873 | 860.5924 | -0.084544
6 | 0.024887 | 0.03637 | 2.0689e-07 | 0.16611 | -0.078829 | 9000.9704
Added mass for period 4,0s
DOF
Body1
| Surge | Sway | Heave | Roll | Pitch | Yaw
| 1 | 2 | 3 | 4 | 5 | 6
1 | 64.8495 | 3.0693e-07 | -4.4373e-05 | -1.451e-05 | -142.6918 | 0.024831
2 | 2.6069e-07 | 64.8485 | 0.00030554 | 142.6894 | 1.5636e-05 | 0.028208
3 | -4.4294e-05 | 0.00050054 | 6.9387 | -0.00077146 | 0.00043837 | 6.6797e-06
4 | -8.4166e-05 | 142.6749 | -0.0014727 | 864.9861 | 0.00019971 | 0.15138
5 | -142.6794 | 7.6347e-05 | 0.00043985 | 0.00017254 | 864.2982 | -0.084818
6 | 0.024311 | 0.027324 | 1.6302e-07 | 0.14993 | -0.077875 | 9006.1021
Added mass for period 4,05s
DOF
Body1
| Surge | Sway | Heave | Roll | Pitch | Yaw
| 1 | 2 | 3 | 4 | 5 | 6
1 | 64.3766 | 1.3411e-06 | -3.3726e-05 | -9.2353e-06 | -143.0364 | 0.024604
2 | 1.4242e-06 | 64.377 | 0.00030281 | 143.0386 | 1.0302e-05 | 0.020077
3 | -3.3777e-05 | 0.00049971 | 6.9417 | -0.00076946 | 0.0005739 | 6.3307e-06
4 | -8.0365e-05 | 143.0223 | -0.0014845 | 868.3249 | 0.00018813 | 0.13476
5 | -143.0223 | 7.3548e-05 | 0.00057501 | 0.00016233 | 867.6287 | -0.084963
6 | 0.023757 | 0.019243 | 1.1687e-07 | 0.13339 | -0.076853 | 9002.5629
Added mass for period 4,1s
DOF
Body1
| Surge | Sway | Heave | Roll | Pitch | Yaw
| 1 | 2 | 3 | 4 | 5 | 6
1 | 63.8461 | 2.107e-06 | -2.2318e-05 | -4.4449e-06 | -143.1625 | 0.024359
2 | 2.2774e-06 | 63.8475 | 0.00030123 | 143.1687 | 5.3853e-06 | 0.012982
3 | -2.2477e-05 | 0.00049855 | 6.9421 | -0.00076723 | 0.00070582 | 5.9747e-06
4 | -7.5841e-05 | 143.1509 | -0.0014929 | 871.3078 | 0.00017334 | 0.11831
5 | -143.1468 | 6.9893e-05 | 0.00070654 | 0.00014917 | 870.6031 | -0.084999
6 | 0.023239 | 0.012205 | 8.6762e-08 | 0.11703 | -0.075797 | 8991.5482
Added mass for period 4,15s
DOF
Body1
| Surge | Sway | Heave | Roll | Pitch | Yaw
| 1 | 2 | 3 | 4 | 5 | 6
1 | 63.2832 | 2.6096e-06 | -1.1017e-05 | -2.8068e-07 | -143.1079 | 0.024106
2 | 2.8311e-06 | 63.2854 | 0.00030075 | 143.1179 | 1.03e-06 | 0.0069261
3 | -1.1258e-05 | 0.00049714 | 6.9397 | -0.0007646 | 0.00083392 | 5.6297e-06
4 | -7.0899e-05 | 143.0987 | -0.0014978 | 873.9626 | 0.00015636 | 0.10242
5 | -143.091 | 6.5665e-05 | 0.00083425 | 0.00013399 | 873.2494 | -0.084947
6 | 0.022765 | 0.0062118 | 8.7583e-08 | 0.10123 | -0.074735 | 8974.2328
Added mass for period 4,2s
DOF
Body1
| Surge | Sway | Heave | Roll | Pitch | Yaw
| 1 | 2 | 3 | 4 | 5 | 6
1 | 62.7081 | 2.8761e-06 | -4.835e-07 | 3.1989e-06 | -142.9074 | 0.023853
2 | 3.1201e-06 | 62.7108 | 0.00030126 | 142.9205 | -2.7013e-06 | 0.0018564
3 | -7.8033e-07 | 0.00049556 | 6.9344 | -0.00076141 | 0.00095775 | 5.309e-06
4 | -6.575e-05 | 142.9003 | -0.0014993 | 876.3208 | 0.000138 | 0.087343
5 | -142.8895 | 6.1073e-05 | 0.00095772 | 0.00011752 | 875.5994 | -0.084821
6 | 0.022338 | 0.0012071 | 1.3028e-07 | 0.086263 | -0.073687 | 8951.7298
Added mass for period 4,25s
DOF
Body1
| Surge | Sway | Heave | Roll | Pitch | Yaw
| 1 | 2 | 3 | 4 | 5 | 6
1 | 62.1363 | 2.9452e-06 | 8.8216e-06 | 5.9953e-06 | -142.5914 | 0.023605
2 | 3.1906e-06 | 62.1393 | 0.00030266 | 142.6072 | -5.8044e-06 | -0.002311
3 | 8.4918e-06 | 0.00049387 | 6.9261 | -0.00075756 | 0.0010767 | 5.022e-06
4 | -6.0538e-05 | 142.5861 | -0.0014974 | 878.415 | 0.00011889 | 0.073233
5 | -142.5726 | 5.627e-05 | 0.0010763 | 0.00010036 | 877.6856 | -0.084639
6 | 0.021961 | -0.0028952 | 2.2181e-07 | 0.07226 | -0.072668 | 8925.0639
Added mass for period 4,3s
DOF
Body1
| Surge | Sway | Heave | Roll | Pitch | Yaw
| 1 | 2 | 3 | 4 | 5 | 6
1 | 61.5791 | 2.8596e-06 | 1.6614e-05 | 8.1495e-06 | -142.1856 | 0.023367
2 | 3.092e-06 | 61.5822 | 0.00030484 | 142.2037 | -8.3129e-06 | -0.0056764
3 | 1.6271e-05 | 0.00049213 | 6.9148 | -0.00075297 | 0.0011899 | 4.7746e-06
4 | -5.5353e-05 | 142.1819 | -0.0014922 | 880.2764 | 9.9518e-05 | 0.060166
5 | -142.1661 | 5.1365e-05 | 0.0011893 | 8.2963e-05 | 879.5393 | -0.084412
6 | 0.021632 | -0.0061965 | 3.6546e-07 | 0.059299 | -0.07169 | 8895.1564
Added mass for period 4,35s
DOF
Body1
| Surge | Sway | Heave | Roll | Pitch | Yaw
| 1 | 2 | 3 | 4 | 5 | 6
1 | 61.0445 | 2.6607e-06 | 2.276e-05 | 9.7254e-06 | -141.7116 | 0.023141
2 | 2.8711e-06 | 61.0477 | 0.00030769 | 141.7315 | -1.0282e-05 | -0.0083439
3 | 2.242e-05 | 0.00049038 | 6.9005 | -0.00074761 | 0.0012965 | 4.5697e-06
4 | -5.0255e-05 | 141.7094 | -0.0014841 | 881.9335 | 8.0262e-05 | 0.048162
5 | -141.6917 | 4.6437e-05 | 0.0012956 | 6.5663e-05 | 881.1892 | -0.084151
6 | 0.021349 | -0.0088023 | 5.6133e-07 | 0.047398 | -0.070757 | 8862.8197
Added mass for period 4,4s
DOF
Body1
| Surge | Sway | Heave | Roll | Pitch | Yaw
| 1 | 2 | 3 | 4 | 5 | 6
1 | 60.5379 | 2.3856e-06 | 2.7244e-05 | 1.0798e-05 | -141.187 | 0.022929
2 | 2.5691e-06 | 60.541 | 0.00031109 | 141.2084 | -1.1779e-05 | -0.010415
3 | 2.692e-05 | 0.00048865 | 6.8834 | -0.00074146 | 0.0013953 | 4.4078e-06
4 | -4.5279e-05 | 141.186 | -0.0014733 | 883.4121 | 6.1389e-05 | 0.037205
5 | -141.1668 | 4.1545e-05 | 0.0013943 | 4.8718e-05 | 882.6611 | -0.083865
6 | 0.021108 | -0.010815 | 8.0695e-07 | 0.036541 | -0.069875 | 8828.7574
Added mass for period 4,45s
DOF
Body1
| Surge | Sway | Heave | Roll | Pitch | Yaw
| 1 | 2 | 3 | 4 | 5 | 6
1 | 60.0623 | 2.0654e-06 | 3.0141e-05 | 1.1445e-05 | -140.626 | 0.022732
2 | 2.2204e-06 | 60.0654 | 0.00031493 | 140.6487 | -1.2873e-05 | -0.011982
3 | 2.9843e-05 | 0.00048695 | 6.8635 | -0.00073456 | 0.0014855 | 4.2881e-06
4 | -4.045e-05 | 140.6261 | -0.00146 | 884.7348 | 4.3098e-05 | 0.027257
5 | -140.6057 | 3.6729e-05 | 0.0014843 | 3.2312e-05 | 883.9773 | -0.083561
6 | 0.020907 | -0.012327 | 1.0979e-06 | 0.026686 | -0.069044 | 8793.5697
Added mass for period 4,5s
DOF
Body1
| Surge | Sway | Heave | Roll | Pitch | Yaw
| 1 | 2 | 3 | 4 | 5 | 6
1 | 59.6194 | 1.7254e-06 | 3.1591e-05 | 1.174e-05 | -140.0401 | 0.022549
2 | 1.8523e-06 | 59.6223 | 0.00031909 | 140.0637 | -1.3629e-05 | -0.01313
3 | 3.1325e-05 | 0.00048532 | 6.8412 | -0.00072697 | 0.0015661 | 4.2079e-06
4 | -3.5784e-05 | 140.0412 | -0.0014446 | 885.9212 | 2.5531e-05 | 0.018263
5 | -140.0197 | 3.2023e-05 | 0.0015647 | 1.6577e-05 | 885.1576 | -0.083245
6 | 0.02074 | -0.013424 | 1.4284e-06 | 0.017779 | -0.068265 | 8757.7607
Added mass for period 4,55s
DOF
Body1
| Surge | Sway | Heave | Roll | Pitch | Yaw
| 1 | 2 | 3 | 4 | 5 | 6
1 | 59.2094 | 1.3849e-06 | 3.1773e-05 | 1.1753e-05 | -139.4382 | 0.022381
2 | 1.4853e-06 | 59.2121 | 0.00032348 | 139.4626 | -1.4109e-05 | -0.013932
3 | 3.1542e-05 | 0.00048377 | 6.8166 | -0.00071876 | 0.0016361 | 4.1642e-06
4 | -3.1291e-05 | 139.4402 | -0.0014274 | 886.9879 | 8.7853e-06 | 0.010163
5 | -139.418 | 2.7453e-05 | 0.0016347 | 1.6021e-06 | 886.2186 | -0.082922
6 | 0.020605 | -0.01418 | 1.7918e-06 | 0.0097583 | -0.067536 | 8721.7479
Added mass for period 4,6s
DOF
Body1
| Surge | Sway | Heave | Roll | Pitch | Yaw
| 1 | 2 | 3 | 4 | 5 | 6
1 | 58.8318 | 1.0579e-06 | 3.0887e-05 | 1.1545e-05 | -138.8276 | 0.022227
2 | 1.1345e-06 | 58.8343 | 0.00032799 | 138.8525 | -1.4368e-05 | -0.014452
3 | 3.0693e-05 | 0.0004823 | 6.7901 | -0.00071002 | 0.001695 | 4.1531e-06
4 | -2.6982e-05 | 138.8303 | -0.0014087 | 887.9494 | -7.0762e-06 | 0.0028925
5 | -138.8076 | 2.3038e-05 | 0.0016936 | -1.2557e-05 | 887.1747 | -0.082596
6 | 0.020497 | -0.014657 | 2.181e-06 | 0.0025603 | -0.066855 | 8685.8719
Added mass for period 4,65s
DOF
Body1
| Surge | Sway | Heave | Roll | Pitch | Yaw
| 1 | 2 | 3 | 4 | 5 | 6
1 | 58.4856 | 7.541e-07 | 2.914e-05 | 1.1169e-05 | -138.2138 | 0.022087
2 | 8.0986e-07 | 58.4879 | 0.00033253 | 138.239 | -1.4453e-05 | -0.014743
3 | 2.8984e-05 | 0.00048091 | 6.762 | -0.00070086 | 0.0017423 | 4.1704e-06
4 | -2.2862e-05 | 138.2171 | -0.001389 | 888.818 | -2.2016e-05 | -0.0036132
5 | -138.1941 | 1.8797e-05 | 0.0017409 | -2.5867e-05 | 888.0382 | -0.082268
6 | 0.020412 | -0.01491 | 2.5891e-06 | -0.0038798 | -0.06622 | 8650.4062
Added mass for period 4,7s
DOF
Body1
| Surge | Sway | Heave | Roll | Pitch | Yaw
| 1 | 2 | 3 | 4 | 5 | 6
1 | 58.1693 | 4.7956e-07 | 2.6735e-05 | 1.0669e-05 | -137.6011 | 0.021959
2 | 5.1747e-07 | 58.1713 | 0.00033702 | 137.6265 | -1.4404e-05 | -0.014852
3 | 2.6614e-05 | 0.00047963 | 6.7326 | -0.00069141 | 0.0017776 | 4.2122e-06
4 | -1.8939e-05 | 137.6051 | -0.0013685 | 889.604 | -3.6017e-05 | -0.0094163
5 | -137.5818 | 1.4741e-05 | 0.0017763 | -3.8316e-05 | 888.8194 | -0.081942
6 | 0.020348 | -0.014984 | 3.0092e-06 | -0.0096241 | -0.06563 | 8615.5663
Added mass for period 4,75s
DOF
Body1
| Surge | Sway | Heave | Roll | Pitch | Yaw
| 1 | 2 | 3 | 4 | 5 | 6
1 | 57.881 | 2.3748e-07 | 2.3859e-05 | 1.0083e-05 | -136.993 | 0.021843
2 | 2.6048e-07 | 57.8827 | 0.0003414 | 137.0185 | -1.4255e-05 | -0.014815
3 | 2.3772e-05 | 0.00047843 | 6.7024 | -0.00068178 | 0.001801 | 4.2744e-06
4 | -1.5218e-05 | 136.9975 | -0.0013477 | 890.3165 | -4.9077e-05 | -0.014576
5 | -136.9741 | 1.0881e-05 | 0.0017997 | -4.9904e-05 | 889.5273 | -0.08162
6 | 0.020302 | -0.014917 | 3.4349e-06 | -0.014732 | -0.06508 | 8581.5185
Added mass for period 4,8s
DOF
Body1
| Surge | Sway | Heave | Roll | Pitch | Yaw
| 1 | 2 | 3 | 4 | 5 | 6
1 | 57.6189 | 2.8901e-08 | 2.0682e-05 | 9.4414e-06 | -136.3921 | 0.021738
2 | 3.9725e-08 | 57.6204 | 0.0003456 | 136.4176 | -1.4032e-05 | -0.014664
3 | 2.0626e-05 | 0.00047734 | 6.6716 | -0.00067208 | 0.0018123 | 4.353e-06
4 | -1.1701e-05 | 136.3971 | -0.0013267 | 890.963 | -6.1208e-05 | -0.01915
5 | -136.3737 | 7.2252e-06 | 0.0018111 | -6.0645e-05 | 890.1694 | -0.081303
6 | 0.02027 | -0.014739 | 3.8606e-06 | -0.019259 | -0.064568 | 8548.3875
Added mass for period 4,85s
DOF
Body1
| Surge | Sway | Heave | Roll | Pitch | Yaw
| 1 | 2 | 3 | 4 | 5 | 6
1 | 57.381 | -1.467e-07 | 1.735e-05 | 8.7688e-06 | -135.8004 | 0.021643
2 | -1.456e-07 | 57.3823 | 0.00034956 | 135.8258 | -1.376e-05 | -0.014426
3 | 1.7322e-05 | 0.00047634 | 6.6406 | -0.00066244 | 0.0018121 | 4.4446e-06
4 | -8.3914e-06 | 135.8059 | -0.0013059 | 891.5501 | -7.2428e-05 | -0.023189
5 | -135.7826 | 3.7788e-06 | 0.001811 | -7.0559e-05 | 890.7523 | -0.080992
6 | 0.020251 | -0.014477 | 4.2811e-06 | -0.023258 | -0.064093 | 8516.2633
Added mass for period 4,9s
DOF
Body1
| Surge | Sway | Heave | Roll | Pitch | Yaw
| 1 | 2 | 3 | 4 | 5 | 6
1 | 57.1655 | -2.9097e-07 | 1.3987e-05 | 8.0848e-06 | -135.2196 | 0.021557
2 | -2.9743e-07 | 57.1666 | 0.00035326 | 135.2448 | -1.3455e-05 | -0.014122
3 | 1.3984e-05 | 0.00047543 | 6.6098 | -0.00065297 | 0.0018006 | 4.5459e-06
4 | -5.2904e-06 | 135.2255 | -0.0012855 | 892.0835 | -8.2766e-05 | -0.026742
5 | -135.2023 | 5.4462e-07 | 0.0017996 | -7.9674e-05 | 891.2817 | -0.080687
6 | 0.020243 | -0.014152 | 4.6922e-06 | -0.026776 | -0.063651 | 8485.2074
Added mass for period 4,95s
DOF
Body1
| Surge | Sway | Heave | Roll | Pitch | Yaw
| 1 | 2 | 3 | 4 | 5 | 6
1 | 56.9704 | -4.0624e-07 | 1.0694e-05 | 7.4042e-06 | -134.6508 | 0.021479
2 | -4.1843e-07 | 56.9713 | 0.00035664 | 134.6757 | -1.3132e-05 | -0.013768
3 | 1.0712e-05 | 0.00047461 | 6.5794 | -0.00064376 | 0.0017784 | 4.6541e-06
4 | -2.397e-06 | 134.657 | -0.0012658 | 892.568 | -9.2253e-05 | -0.029854
5 | -134.6342 | -2.4766e-06 | 0.0017776 | -8.8021e-05 | 891.7624 | -0.08039
6 | 0.020243 | -0.01378 | 5.0902e-06 | -0.029859 | -0.06324 | 8455.2576
Added mass for period 5,0s
DOF
Body1
| Surge | Sway | Heave | Roll | Pitch | Yaw
| 1 | 2 | 3 | 4 | 5 | 6
1 | 56.7941 | -4.9531e-07 | 7.549e-06 | 6.7386e-06 | -134.095 | 0.021409
2 | -5.1165e-07 | 56.7948 | 0.00035969 | 134.1195 | -1.2801e-05 | -0.01338
3 | 7.5845e-06 | 0.00047388 | 6.5497 | -0.00063492 | 0.0017463 | 4.7666e-06
4 | 2.9069e-07 | 134.1015 | -0.001247 | 893.0079 | -0.00010093 | -0.032566
5 | -134.0789 | -5.286e-06 | 0.0017456 | -9.5636e-05 | 892.1986 | -0.080101
6 | 0.02025 | -0.013376 | 5.4723e-06 | -0.032546 | -0.062858 | 8426.4331
Added mass for period 5,05s
DOF
Body1
| Surge | Sway | Heave | Roll | Pitch | Yaw
| 1 | 2 | 3 | 4 | 5 | 6
1 | 56.6346 | -5.6113e-07 | 4.6099e-06 | 6.0963e-06 | -133.5527 | 0.021345
2 | -5.8033e-07 | 56.6351 | 0.0003624 | 133.5769 | -1.2471e-05 | -0.012968
3 | 4.66e-06 | 0.00047323 | 6.521 | -0.00062652 | 0.001705 | 4.8811e-06
4 | 2.7762e-06 | 133.5596 | -0.0012291 | 893.4068 | -0.00010883 | -0.034918
5 | -133.5374 | -7.8866e-06 | 0.0017044 | -0.00010256 | 892.594 | -0.079821
6 | 0.020263 | -0.012951 | 5.836e-06 | -0.034875 | -0.062503 | 8398.7374
Added mass for period 5,1s
DOF
Body1
| Surge | Sway | Heave | Roll | Pitch | Yaw
| 1 | 2 | 3 | 4 | 5 | 6
1 | 56.4905 | -6.0669e-07 | 1.9174e-06 | 5.4834e-06 | -133.0247 | 0.021288
2 | -6.2771e-07 | 56.4909 | 0.00036475 | 133.0484 | -1.2148e-05 | -0.012543
3 | 1.9793e-06 | 0.00047265 | 6.4935 | -0.00061864 | 0.0016553 | 4.996e-06
4 | 5.0642e-06 | 133.0318 | -0.0012125 | 893.7682 | -0.00011599 | -0.036942
5 | -133.01 | -1.0283e-05 | 0.0016548 | -0.00010882 | 892.952 | -0.079548
6 | 0.02028 | -0.012514 | 6.1799e-06 | -0.036882 | -0.062174 | 8372.1623
Added mass for period 5,15s
DOF
Body1
| Surge | Sway | Heave | Roll | Pitch | Yaw
| 1 | 2 | 3 | 4 | 5 | 6
1 | 56.3603 | -6.3492e-07 | -5.0322e-07 | 4.9039e-06 | -132.5111 | 0.021236
2 | -6.5689e-07 | 56.3605 | 0.00036673 | 132.5344 | -1.1836e-05 | -0.01211
3 | -4.3224e-07 | 0.00047215 | 6.4675 | -0.00061133 | 0.001598 | 5.1095e-06
4 | 7.1606e-06 | 132.5185 | -0.001197 | 894.0948 | -0.00012246 | -0.038671
5 | -132.4971 | -1.2481e-05 | 0.0015976 | -0.00011447 | 893.2753 | -0.079285
6 | 0.0203 | -0.012072 | 6.5027e-06 | -0.038596 | -0.061868 | 8346.6901
Added mass for period 5,2s
DOF
Body1
| Surge | Sway | Heave | Roll | Pitch | Yaw
| 1 | 2 | 3 | 4 | 5 | 6
1 | 56.2426 | -6.4853e-07 | -2.6397e-06 | 4.36e-06 | -132.0123 | 0.021189
2 | -6.7081e-07 | 56.2426 | 0.00036836 | 132.0352 | -1.1539e-05 | -0.011676
3 | -2.562e-06 | 0.00047171 | 6.443 | -0.00060466 | 0.0015341 | 5.2206e-06
4 | 9.0721e-06 | 132.0199 | -0.001183 | 894.3891 | -0.00012829 | -0.040135
5 | -131.9989 | -1.4487e-05 | 0.0015338 | -0.00011954 | 893.5665 | -0.07903
6 | 0.020323 | -0.01163 | 6.8038e-06 | -0.040048 | -0.061584 | 8322.2959
Added mass for period 5,25s
DOF
Body1
| Surge | Sway | Heave | Roll | Pitch | Yaw
| 1 | 2 | 3 | 4 | 5 | 6
1 | 56.1361 | -6.5005e-07 | -4.4898e-06 | 3.8532e-06 | -131.5284 | 0.021146
2 | -6.7212e-07 | 56.136 | 0.00036963 | 131.5508 | -1.1258e-05 | -0.011246
3 | -4.4075e-06 | 0.00047132 | 6.4202 | -0.00059866 | 0.0014643 | 5.3281e-06
4 | 1.0807e-05 | 131.5362 | -0.0011703 | 894.6535 | -0.0001335 | -0.041359
5 | -131.5157 | -1.6309e-05 | 0.0014642 | -0.00012408 | 893.8279 | -0.078784
6 | 0.020348 | -0.011194 | 7.0828e-06 | -0.041263 | -0.061321 | 8298.9496
Added mass for period 5,3s
DOF
Body1
| Surge | Sway | Heave | Roll | Pitch | Yaw
| 1 | 2 | 3 | 4 | 5 | 6
1 | 56.0396 | -6.4176e-07 | -6.0596e-06 | 3.3835e-06 | -131.0594 | 0.021107
2 | -6.6324e-07 | 56.0394 | 0.00037056 | 131.0813 | -1.0994e-05 | -0.010823
3 | -5.9746e-06 | 0.000471 | 6.3993 | -0.00059335 | 0.0013896 | 5.4312e-06
4 | 1.2372e-05 | 131.0674 | -0.001159 | 894.89 | -0.00013815 | -0.042369
5 | -131.0474 | -1.7957e-05 | 0.0013896 | -0.00012811 | 894.0615 | -0.078546
6 | 0.020374 | -0.010766 | 7.34e-06 | -0.042266 | -0.061076 | 8276.617
Added mass for period 5,35s
DOF
Body1
| Surge | Sway | Heave | Roll | Pitch | Yaw
| 1 | 2 | 3 | 4 | 5 | 6
1 | 55.9521 | -6.2568e-07 | -7.3614e-06 | 2.9506e-06 | -130.6054 | 0.021072
2 | -6.4628e-07 | 55.9518 | 0.00037116 | 130.6268 | -1.0747e-05 | -0.01041
3 | -7.2751e-06 | 0.00047072 | 6.3804 | -0.00058877 | 0.0013108 | 5.5293e-06
4 | 1.3777e-05 | 130.6136 | -0.0011492 | 895.1004 | -0.00014228 | -0.043186
5 | -130.594 | -1.9438e-05 | 0.0013109 | -0.00013168 | 894.269 | -0.078317
6 | 0.0204 | -0.010349 | 7.5755e-06 | -0.043077 | -0.06085 | 8255.2615
Added mass for period 5,4s
DOF
Body1
| Surge | Sway | Heave | Roll | Pitch | Yaw
| 1 | 2 | 3 | 4 | 5 | 6
1 | 55.8726 | -6.0357e-07 | -8.4116e-06 | 2.5533e-06 | -130.1664 | 0.02104
2 | -6.231e-07 | 55.8722 | 0.00037144 | 130.1873 | -1.0519e-05 | -0.010009
3 | -8.3254e-06 | 0.00047048 | 6.3634 | -0.00058493 | 0.0012287 | 5.6222e-06
4 | 1.5031e-05 | 130.1747 | -0.0011409 | 895.2862 | -0.00014591 | -0.04383
5 | -130.1556 | -2.0762e-05 | 0.0012288 | -0.00013482 | 894.4522 | -0.078097
6 | 0.020426 | -0.0099445 | 7.7899e-06 | -0.043718 | -0.060641 | 8234.8447
Added mass for period 5,45s
DOF
Body1
| Surge | Sway | Heave | Roll | Pitch | Yaw
| 1 | 2 | 3 | 4 | 5 | 6
1 | 55.8003 | -5.7695e-07 | -9.2298e-06 | 2.1903e-06 | -129.7421 | 0.021011
2 | -5.9531e-07 | 55.7997 | 0.00037143 | 129.7625 | -1.0307e-05 | -0.0096219
3 | -9.1448e-06 | 0.00047028 | 6.3484 | -0.00058182 | 0.0011439 | 5.7094e-06
4 | 1.6143e-05 | 129.7506 | -0.001134 | 895.4491 | -0.0001491 | -0.044321
5 | -129.732 | -2.1938e-05 | 0.0011441 | -0.00013756 | 894.6124 | -0.077884
6 | 0.020452 | -0.0095545 | 7.984e-06 | -0.044206 | -0.060447 | 8215.3274
Added mass for period 5,5s
DOF
Body1
| Surge | Sway | Heave | Roll | Pitch | Yaw
| 1 | 2 | 3 | 4 | 5 | 6
1 | 55.7342 | -5.4715e-07 | -9.8373e-06 | 1.86e-06 | -129.3325 | 0.020984
2 | -5.6425e-07 | 55.7336 | 0.00037114 | 129.3524 | -1.0113e-05 | -0.0092487
3 | -9.7543e-06 | 0.00047012 | 6.3355 | -0.00057945 | 0.0010572 | 5.7908e-06
4 | 1.7123e-05 | 129.3412 | -0.0011285 | 895.5903 | -0.00015187 | -0.044674
5 | -129.3231 | -2.2977e-05 | 0.0010574 | -0.00013994 | 894.7512 | -0.07768
6 | 0.020478 | -0.0091797 | 8.1586e-06 | -0.044558 | -0.060269 | 8196.67
Added mass for period 5,55s
DOF
Body1
| Surge | Sway | Heave | Roll | Pitch | Yaw
| 1 | 2 | 3 | 4 | 5 | 6
1 | 55.6738 | -5.1523e-07 | -1.0256e-05 | 1.5604e-06 | -128.9375 | 0.020959
2 | -5.3105e-07 | 55.6731 | 0.00037059 | 128.9569 | -9.9336e-06 | -0.0088906
3 | -1.0176e-05 | 0.00046999 | 6.3247 | -0.00057781 | 0.00096916 | 5.8664e-06
4 | 1.7978e-05 | 128.9462 | -0.0011244 | 895.7111 | -0.00015425 | -0.044905
5 | -128.9286 | -2.3887e-05 | 0.00096947 | -0.00014199 | 894.8696 | -0.077484
6 | 0.020502 | -0.0088206 | 8.3147e-06 | -0.044789 | -0.060104 | 8178.8333
Added mass for period 5,6s
DOF
Body1
| Surge | Sway | Heave | Roll | Pitch | Yaw
| 1 | 2 | 3 | 4 | 5 | 6
1 | 55.6184 | -4.8212e-07 | -1.0508e-05 | 1.2897e-06 | -128.5567 | 0.020936
2 | -4.9667e-07 | 55.6176 | 0.0003698 | 128.5756 | -9.7694e-06 | -0.008548
3 | -1.0431e-05 | 0.00046988 | 6.3158 | -0.00057689 | 0.00088044 | 5.9361e-06
4 | 1.8719e-05 | 128.5655 | -0.0011215 | 895.8126 | -0.00015629 | -0.045028
5 | -128.5484 | -2.4678e-05 | 0.00088079 | -0.00014373 | 894.9687 | -0.077296
6 | 0.020526 | -0.0084774 | 8.4533e-06 | -0.044913 | -0.059952 | 8161.7786
Added mass for period 5,65s
DOF
Body1
| Surge | Sway | Heave | Roll | Pitch | Yaw
| 1 | 2 | 3 | 4 | 5 | 6
1 | 55.5673 | -4.4856e-07 | -1.0614e-05 | 1.0458e-06 | -128.19 | 0.020915
2 | -4.6187e-07 | 55.5664 | 0.00036879 | 128.2084 | -9.619e-06 | -0.0082209
3 | -1.0541e-05 | 0.00046979 | 6.309 | -0.00057667 | 0.00079151 | 6.0001e-06
4 | 1.9354e-05 | 128.1989 | -0.00112 | 895.8958 | -0.00015801 | -0.045055
5 | -128.1823 | -2.5358e-05 | 0.0007919 | -0.0001452 | 895.0498 | -0.077115
6 | 0.020548 | -0.0081502 | 8.5754e-06 | -0.044941 | -0.059813 | 8145.4683
Added mass for period 5,7s
DOF
Body1
| Surge | Sway | Heave | Roll | Pitch | Yaw
| 1 | 2 | 3 | 4 | 5 | 6
1 | 55.5201 | -4.1513e-07 | -1.0596e-05 | 8.2682e-07 | -127.8371 | 0.020895
2 | -4.2725e-07 | 55.5192 | 0.00036758 | 127.855 | -9.4813e-06 | -0.0079092
3 | -1.0527e-05 | 0.00046972 | 6.3042 | -0.00057713 | 0.00070285 | 6.0586e-06
4 | 1.9892e-05 | 127.8461 | -0.0011197 | 895.9618 | -0.00015944 | -0.044998
5 | -127.83 | -2.5937e-05 | 0.00070327 | -0.00014641 | 895.1136 | -0.076941
6 | 0.020569 | -0.0078389 | 8.6821e-06 | -0.044886 | -0.059685 | 8129.8656
Added mass for period 5,75s
DOF
Body1
| Surge | Sway | Heave | Roll | Pitch | Yaw
| 1 | 2 | 3 | 4 | 5 | 6
1 | 55.4762 | -3.8232e-07 | -1.0472e-05 | 6.3084e-07 | -127.4978 | 0.020876
2 | -3.9331e-07 | 55.4753 | 0.00036619 | 127.5152 | -9.3553e-06 | -0.0076129
3 | -1.0407e-05 | 0.00046966 | 6.3012 | -0.00057825 | 0.00061488 | 6.1116e-06
4 | 2.034e-05 | 127.5069 | -0.0011205 | 896.0114 | -0.00016061 | -0.044867
5 | -127.4912 | -2.6423e-05 | 0.00061532 | -0.0001474 | 895.1612 | -0.076775
6 | 0.020588 | -0.0075432 | 8.7745e-06 | -0.044757 | -0.059567 | 8114.9352
Added mass for period 5,8s
DOF
Body1
| Surge | Sway | Heave | Roll | Pitch | Yaw
| 1 | 2 | 3 | 4 | 5 | 6
1 | 55.4353 | -3.5049e-07 | -1.0259e-05 | 4.5598e-07 | -127.1717 | 0.020859
2 | -3.6042e-07 | 55.4343 | 0.00036465 | 127.1887 | -9.2399e-06 | -0.0073315
3 | -1.0199e-05 | 0.00046962 | 6.3002 | -0.00058 | 0.00052795 | 6.1595e-06
4 | 2.0707e-05 | 127.1808 | -0.0011225 | 896.0454 | -0.00016153 | -0.044671
5 | -127.1656 | -2.6823e-05 | 0.00052841 | -0.00014817 | 895.1933 | -0.076616
6 | 0.020606 | -0.0072627 | 8.8536e-06 | -0.044564 | -0.05946 | 8100.6431
Added mass for period 5,85s
DOF
Body1
| Surge | Sway | Heave | Roll | Pitch | Yaw
| 1 | 2 | 3 | 4 | 5 | 6
1 | 55.397 | -3.1991e-07 | -9.975e-06 | 3.0046e-07 | -126.8586 | 0.020842
2 | -3.2884e-07 | 55.396 | 0.00036296 | 126.8751 | -9.1344e-06 | -0.0070647
3 | -9.9185e-06 | 0.00046958 | 6.3009 | -0.00058235 | 0.00044238 | 6.2025e-06
4 | 2.0999e-05 | 126.8678 | -0.0011254 | 896.0647 | -0.00016224 | -0.044418
5 | -126.853 | -2.7146e-05 | 0.00044286 | -0.00014876 | 895.2108 | -0.076463
6 | 0.020623 | -0.006997 | 8.9205e-06 | -0.044314 | -0.059363 | 8086.9567
Added mass for period 5,9s
DOF
Body1
| Surge | Sway | Heave | Roll | Pitch | Yaw
| 1 | 2 | 3 | 4 | 5 | 6
1 | 55.361 | -2.9076e-07 | -9.6328e-06 | 1.626e-07 | -126.5581 | 0.020827
2 | -2.9879e-07 | 55.3599 | 0.00036114 | 126.5742 | -9.0376e-06 | -0.0068119
3 | -9.5805e-06 | 0.00046956 | 6.3034 | -0.00058528 | 0.00035846 | 6.2408e-06
4 | 2.1224e-05 | 126.5673 | -0.0011293 | 896.0701 | -0.00016275 | -0.044117
5 | -126.5529 | -2.7398e-05 | 0.00035894 | -0.00014918 | 895.2144 | -0.076317
6 | 0.020638 | -0.0067455 | 8.976e-06 | -0.044016 | -0.059275 | 8073.8449
Added mass for period 5,95s
DOF
Body1
| Surge | Sway | Heave | Roll | Pitch | Yaw
| 1 | 2 | 3 | 4 | 5 | 6
1 | 55.3269 | -2.632e-07 | -9.2458e-06 | 4.0794e-08 | -126.2699 | 0.020812
2 | -2.7038e-07 | 55.3258 | 0.00035922 | 126.2855 | -8.9487e-06 | -0.0065727
3 | -9.1976e-06 | 0.00046953 | 6.3074 | -0.00058875 | 0.00027641 | 6.2747e-06
4 | 2.1389e-05 | 126.2791 | -0.0011341 | 896.0621 | -0.00016309 | -0.043774
5 | -126.2652 | -2.7587e-05 | 0.00027689 | -0.00014945 | 895.2048 | -0.076177
6 | 0.020651 | -0.0065077 | 9.0212e-06 | -0.043676 | -0.059194 | 8061.2781
Added mass for period 6,0s
DOF
Body1
| Surge | Sway | Heave | Roll | Pitch | Yaw
| 1 | 2 | 3 | 4 | 5 | 6
1 | 55.2946 | -2.3729e-07 | -8.8252e-06 | -6.6427e-08 | -125.9937 | 0.020798
2 | -2.437e-07 | 55.2934 | 0.00035721 | 126.0089 | -8.8671e-06 | -0.0063464
3 | -8.781e-06 | 0.00046952 | 6.3131 | -0.00059274 | 0.00019642 | 6.3045e-06
4 | 2.1498e-05 | 126.003 | -0.0011398 | 896.0416 | -0.00016327 | -0.043395
5 | -125.9894 | -2.7718e-05 | 0.00019691 | -0.00014959 | 895.1827 | -0.076044
6 | 0.020663 | -0.0062829 | 9.057e-06 | -0.043301 | -0.059122 | 8049.2281
Added mass for period 6,05s
DOF
Body1
| Surge | Sway | Heave | Roll | Pitch | Yaw
| 1 | 2 | 3 | 4 | 5 | 6
1 | 55.2637 | -2.1306e-07 | -8.381e-06 | -1.6045e-07 | -125.7291 | 0.020784
2 | -2.1878e-07 | 55.2625 | 0.00035512 | 125.7439 | -8.7919e-06 | -0.0061326
3 | -8.3406e-06 | 0.0004695 | 6.3203 | -0.00059721 | 0.00011867 | 6.3304e-06
4 | 2.1558e-05 | 125.7384 | -0.0011462 | 896.0091 | -0.00016331 | -0.042985
5 | -125.7253 | -2.7797e-05 | 0.00011915 | -0.0001496 | 895.1487 | -0.075916
6 | 0.020673 | -0.0060707 | 9.0842e-06 | -0.042895 | -0.059058 | 8037.6682
Added mass for period 6,1s
DOF
Body1
| Surge | Sway | Heave | Roll | Pitch | Yaw
| 1 | 2 | 3 | 4 | 5 | 6
1 | 55.234 | -1.9053e-07 | -7.9215e-06 | -2.4255e-07 | -125.4758 | 0.020771
2 | -1.9562e-07 | 55.2328 | 0.00035297 | 125.4902 | -8.7225e-06 | -0.0059306
3 | -7.8848e-06 | 0.00046948 | 6.3288 | -0.00060212 | 4.3266e-05 | 6.3528e-06
4 | 2.1575e-05 | 125.4851 | -0.0011533 | 895.9653 | -0.00016322 | -0.042551
5 | -125.4724 | -2.783e-05 | 4.3746e-05 | -0.0001495 | 895.1035 | -0.075794
6 | 0.020682 | -0.0058704 | 9.1036e-06 | -0.042464 | -0.059 | 8026.573
Added mass for period 6,15s
DOF
Body1
| Surge | Sway | Heave | Roll | Pitch | Yaw
| 1 | 2 | 3 | 4 | 5 | 6
1 | 55.2055 | -1.6967e-07 | -7.4542e-06 | -3.1391e-07 | -125.2334 | 0.020758
2 | -1.7419e-07 | 55.2042 | 0.00035076 | 125.2475 | -8.6582e-06 | -0.0057398
3 | -7.421e-06 | 0.00046947 | 6.3387 | -0.00060746 | -2.9677e-05 | 6.3717e-06
4 | 2.1553e-05 | 125.2428 | -0.001161 | 895.9108 | -0.00016302 | -0.042095
5 | -125.2304 | -2.7821e-05 | -2.9204e-05 | -0.00014931 | 895.0477 | -0.075677
6 | 0.02069 | -0.0056813 | 9.116e-06 | -0.042012 | -0.058949 | 8015.9185
Added mass for period 6,2s
DOF
Body1
| Surge | Sway | Heave | Roll | Pitch | Yaw
| 1 | 2 | 3 | 4 | 5 | 6
1 | 55.1779 | -1.5044e-07 | -6.9851e-06 | -3.7562e-07 | -125.0017 | 0.020746
2 | -1.5445e-07 | 55.1766 | 0.00034852 | 125.0154 | -8.5985e-06 | -0.0055598
3 | -6.9551e-06 | 0.00046945 | 6.3498 | -0.00061319 | -0.00010009 | 6.3877e-06
4 | 2.1496e-05 | 125.011 | -0.0011694 | 895.8462 | -0.00016272 | -0.041622
5 | -124.999 | -2.7776e-05 | -9.9624e-05 | -0.00014904 | 894.9818 | -0.075566
6 | 0.020696 | -0.005503 | 9.1221e-06 | -0.041543 | -0.058903 | 8005.6821
Added mass for period 6,25s
DOF
Body1
| Surge | Sway | Heave | Roll | Pitch | Yaw
| 1 | 2 | 3 | 4 | 5 | 6
1 | 55.1511 | -1.3277e-07 | -6.5192e-06 | -4.2866e-07 | -124.7802 | 0.020733
2 | -1.3632e-07 | 55.1498 | 0.00034625 | 124.7935 | -8.543e-06 | -0.0053898
3 | -6.4923e-06 | 0.00046943 | 6.3621 | -0.00061927 | -0.00016791 | 6.4007e-06
4 | 2.1408e-05 | 124.7895 | -0.0011782 | 895.7719 | -0.00016233 | -0.041136
5 | -124.7778 | -2.7699e-05 | -0.00016746 | -0.00014869 | 894.9063 | -0.07546
6 | 0.020701 | -0.0053348 | 9.1225e-06 | -0.04106 | -0.058864 | 7995.8424
Added mass for period 6,3s
DOF
Body1
| Surge | Sway | Heave | Roll | Pitch | Yaw
| 1 | 2 | 3 | 4 | 5 | 6
1 | 55.125 | -1.1659e-07 | -6.0608e-06 | -4.7395e-07 | -124.5685 | 0.020722
2 | -1.1974e-07 | 55.1237 | 0.00034397 | 124.5816 | -8.4912e-06 | -0.0052294
3 | -6.0367e-06 | 0.00046941 | 6.3754 | -0.00062568 | -0.00023312 | 6.4112e-06
4 | 2.1294e-05 | 124.5779 | -0.0011876 | 895.6887 | -0.00016187 | -0.04064
5 | -124.5665 | -2.7593e-05 | -0.00023268 | -0.00014828 | 894.8219 | -0.075358
6 | 0.020705 | -0.0051761 | 9.1178e-06 | -0.040567 | -0.05883 | 7986.3791
Added mass for period 6,35s
DOF
Body1
| Surge | Sway | Heave | Roll | Pitch | Yaw
| 1 | 2 | 3 | 4 | 5 | 6
1 | 55.0994 | -1.0183e-07 | -5.6132e-06 | -5.1231e-07 | -124.3664 | 0.02071
2 | -1.0461e-07 | 55.0981 | 0.00034167 | 124.3792 | -8.4426e-06 | -0.005078
3 | -5.5918e-06 | 0.00046938 | 6.3897 | -0.0006324 | -0.0002957 | 6.4193e-06
4 | 2.1157e-05 | 124.3758 | -0.0011973 | 895.5969 | -0.00016134 | -0.040137
5 | -124.3647 | -2.7462e-05 | -0.00029527 | -0.00014781 | 894.7291 | -0.075262
6 | 0.020707 | -0.0050265 | 9.1086e-06 | -0.040067 | -0.058801 | 7977.2732
Added mass for period 6,4s
DOF
Body1
| Surge | Sway | Heave | Roll | Pitch | Yaw
| 1 | 2 | 3 | 4 | 5 | 6
1 | 55.0744 | -8.8401e-08 | -5.1791e-06 | -5.4449e-07 | -124.1735 | 0.020699
2 | -9.0867e-08 | 55.0731 | 0.00033938 | 124.186 | -8.397e-06 | -0.0049352
3 | -5.1601e-06 | 0.00046935 | 6.405 | -0.00063938 | -0.00035564 | 6.4252e-06
4 | 2.1e-05 | 124.1829 | -0.0012074 | 895.4971 | -0.00016075 | -0.039628
5 | -124.1721 | -2.731e-05 | -0.00035523 | -0.00014729 | 894.6283 | -0.075169
6 | 0.020708 | -0.0048853 | 9.0954e-06 | -0.039562 | -0.058776 | 7968.5067
Added mass for period 6,45s
DOF
Body1
| Surge | Sway | Heave | Roll | Pitch | Yaw
| 1 | 2 | 3 | 4 | 5 | 6
1 | 55.0498 | -7.6224e-08 | -4.7605e-06 | -5.7117e-07 | -123.9895 | 0.020687
2 | -7.8408e-08 | 55.0485 | 0.0003371 | 124.0016 | -8.354e-06 | -0.0048004
3 | -4.7438e-06 | 0.00046932 | 6.4211 | -0.00064661 | -0.00041298 | 6.4291e-06
4 | 2.0825e-05 | 123.9988 | -0.0012179 | 895.3897 | -0.00016011 | -0.039117
5 | -123.9884 | -2.7139e-05 | -0.00041258 | -0.00014672 | 894.5201 | -0.075081
6 | 0.020708 | -0.0047522 | 9.0788e-06 | -0.039054 | -0.058756 | 7960.0626
Added mass for period 6,5s
DOF
Body1
| Surge | Sway | Heave | Roll | Pitch | Yaw
| 1 | 2 | 3 | 4 | 5 | 6
1 | 55.0256 | -6.5211e-08 | -4.359e-06 | -5.9297e-07 | -123.814 | 0.020676
2 | -6.7147e-08 | 55.0242 | 0.00033483 | 123.8258 | -8.3134e-06 | -0.0046731
3 | -4.3444e-06 | 0.00046928 | 6.4379 | -0.00065405 | -0.00046772 | 6.4313e-06
4 | 2.0636e-05 | 123.8233 | -0.0012286 | 895.2753 | -0.00015944 | -0.038605
5 | -123.8131 | -2.6952e-05 | -0.00046734 | -0.00014613 | 894.4049 | -0.074997
6 | 0.020708 | -0.0046265 | 9.059e-06 | -0.038545 | -0.058739 | 7951.9249
Added mass for period 6,55s
DOF
Body1
| Surge | Sway | Heave | Roll | Pitch | Yaw
| 1 | 2 | 3 | 4 | 5 | 6
1 | 55.0016 | -5.5279e-08 | -3.9756e-06 | -6.1045e-07 | -123.6466 | 0.020665
2 | -5.6996e-08 | 55.0003 | 0.00033259 | 123.6582 | -8.2748e-06 | -0.0045529
3 | -3.9629e-06 | 0.00046924 | 6.4554 | -0.00066169 | -0.00051992 | 6.4318e-06
4 | 2.0435e-05 | 123.6559 | -0.0012396 | 895.1544 | -0.00015872 | -0.038094
5 | -123.646 | -2.6751e-05 | -0.00051955 | -0.0001455 | 894.2831 | -0.074917
6 | 0.020706 | -0.004508 | 9.0365e-06 | -0.038037 | -0.058727 | 7944.0786
Added mass for period 6,6s
DOF
Body1
| Surge | Sway | Heave | Roll | Pitch | Yaw
| 1 | 2 | 3 | 4 | 5 | 6
1 | 54.978 | -4.6345e-08 | -3.6109e-06 | -6.241e-07 | -123.4872 | 0.020654
2 | -4.7871e-08 | 54.9766 | 0.00033037 | 123.4985 | -8.2382e-06 | -0.0044394
3 | -3.6001e-06 | 0.0004692 | 6.4736 | -0.0006695 | -0.00056961 | 6.4308e-06
4 | 2.0223e-05 | 123.4964 | -0.0012508 | 895.0273 | -0.00015798 | -0.037585
5 | -123.4868 | -2.654e-05 | -0.00056926 | -0.00014485 | 894.1553 | -0.074841
6 | 0.020703 | -0.004396 | 9.0117e-06 | -0.037531 | -0.058718 | 7936.5094
Added mass for period 6,65s
DOF
Body1
| Surge | Sway | Heave | Roll | Pitch | Yaw
| 1 | 2 | 3 | 4 | 5 | 6
1 | 54.9546 | -3.833e-08 | -3.2655e-06 | -6.3438e-07 | -123.3352 | 0.020643
2 | -3.969e-08 | 54.9532 | 0.00032818 | 123.3463 | -8.2032e-06 | -0.0043322
3 | -3.2562e-06 | 0.00046915 | 6.4923 | -0.00067745 | -0.00061685 | 6.4286e-06
4 | 2.0004e-05 | 123.3445 | -0.0012621 | 894.8945 | -0.00015721 | -0.03708
5 | -123.3351 | -2.6319e-05 | -0.00061651 | -0.00014418 | 894.0219 | -0.074768
6 | 0.0207 | -0.0042903 | 8.985e-06 | -0.037029 | -0.058712 | 7929.204
Added mass for period 6,7s
DOF
Body1
| Surge | Sway | Heave | Roll | Pitch | Yaw
| 1 | 2 | 3 | 4 | 5 | 6
1 | 54.9313 | -3.116e-08 | -2.9392e-06 | -6.417e-07 | -123.1905 | 0.020633
2 | -3.2374e-08 | 54.93 | 0.00032603 | 123.2014 | -8.1698e-06 | -0.0042308
3 | -2.9314e-06 | 0.00046909 | 6.5115 | -0.00068553 | -0.0006617 | 6.4251e-06
4 | 1.9777e-05 | 123.1997 | -0.0012736 | 894.7564 | -0.00015642 | -0.03658
5 | -123.1905 | -2.609e-05 | -0.00066138 | -0.00014349 | 893.8832 | -0.074699
6 | 0.020696 | -0.0041904 | 8.9565e-06 | -0.036531 | -0.058709 | 7922.1497
Added mass for period 6,75s
DOF
Body1
| Surge | Sway | Heave | Roll | Pitch | Yaw
| 1 | 2 | 3 | 4 | 5 | 6
1 | 54.9083 | -2.4761e-08 | -2.6321e-06 | -6.4641e-07 | -123.0527 | 0.020622
2 | -2.585e-08 | 54.9069 | 0.00032392 | 123.0633 | -8.1378e-06 | -0.004135
3 | -2.6257e-06 | 0.00046904 | 6.5312 | -0.00069371 | -0.00070422 | 6.4207e-06
4 | 1.9546e-05 | 123.0619 | -0.0012851 | 894.6135 | -0.00015562 | -0.036086
5 | -123.0529 | -2.5856e-05 | -0.00070391 | -0.00014279 | 893.7397 | -0.074633
6 | 0.020691 | -0.004096 | 8.9266e-06 | -0.036039 | -0.058709 | 7915.3345
Added mass for period 6,8s
DOF
Body1
| Surge | Sway | Heave | Roll | Pitch | Yaw
| 1 | 2 | 3 | 4 | 5 | 6
1 | 54.8854 | -1.9068e-08 | -2.3438e-06 | -6.4884e-07 | -122.9215 | 0.020612
2 | -2.0048e-08 | 54.884 | 0.00032185 | 122.932 | -8.107e-06 | -0.0040443
3 | -2.3386e-06 | 0.00046898 | 6.5512 | -0.00070198 | -0.00074448 | 6.4153e-06
4 | 1.931e-05 | 122.9307 | -0.0012967 | 894.4661 | -0.0001548 | -0.035598
5 | -122.922 | -2.5617e-05 | -0.00074419 | -0.00014208 | 893.5918 | -0.07457
6 | 0.020686 | -0.0040067 | 8.8955e-06 | -0.035554 | -0.058711 | 7908.7474
Added mass for period 6,85s
DOF
Body1
| Surge | Sway | Heave | Roll | Pitch | Yaw
| 1 | 2 | 3 | 4 | 5 | 6
1 | 54.8627 | -1.4016e-08 | -2.0739e-06 | -6.4929e-07 | -122.7967 | 0.020601
2 | -1.4903e-08 | 54.8613 | 0.00031983 | 122.8069 | -8.0774e-06 | -0.0039585
3 | -2.0697e-06 | 0.00046892 | 6.5715 | -0.00071032 | -0.00078255 | 6.4091e-06
4 | 1.9073e-05 | 122.8058 | -0.0013084 | 894.3146 | -0.00015398 | -0.035117
5 | -122.7973 | -2.5375e-05 | -0.00078228 | -0.00014137 | 893.4398 | -0.07451
6 | 0.020679 | -0.0039223 | 8.8635e-06 | -0.035075 | -0.058716 | 7902.3776
Added mass for period 6,9s
DOF
Body1
| Surge | Sway | Heave | Roll | Pitch | Yaw
| 1 | 2 | 3 | 4 | 5 | 6
1 | 54.8401 | -9.547e-09 | -1.8218e-06 | -6.4801e-07 | -122.6779 | 0.020591
2 | -1.0353e-08 | 54.8387 | 0.00031786 | 122.688 | -8.0488e-06 | -0.0038772
3 | -1.8185e-06 | 0.00046885 | 6.5921 | -0.0007187 | -0.00081851 | 6.4021e-06
4 | 1.8833e-05 | 122.687 | -0.0013201 | 894.1594 | -0.00015315 | -0.034644
5 | -122.6787 | -2.513e-05 | -0.00081825 | -0.00014065 | 893.2842 | -0.074453
6 | 0.020673 | -0.0038423 | 8.8307e-06 | -0.034605 | -0.058722 | 7896.2153
Added mass for period 6,95s
DOF
Body1
| Surge | Sway | Heave | Roll | Pitch | Yaw
| 1 | 2 | 3 | 4 | 5 | 6
1 | 54.8176 | -5.6059e-09 | -1.5868e-06 | -6.4524e-07 | -122.5649 | 0.02058
2 | -6.3438e-09 | 54.8163 | 0.00031593 | 122.5748 | -8.0213e-06 | -0.0038002
3 | -1.5844e-06 | 0.00046878 | 6.6129 | -0.00072712 | -0.00085243 | 6.3946e-06
4 | 1.8594e-05 | 122.574 | -0.0013317 | 894.0008 | -0.00015233 | -0.03418
5 | -122.5658 | -2.4885e-05 | -0.00085218 | -0.00013993 | 893.1253 | -0.074398
6 | 0.020666 | -0.0037666 | 8.7974e-06 | -0.034142 | -0.058731 | 7890.2509
Added mass for period 7,0s
DOF
Body1
| Surge | Sway | Heave | Roll | Pitch | Yaw
| 1 | 2 | 3 | 4 | 5 | 6
1 | 54.7953 | -2.1422e-09 | -1.3682e-06 | -6.4118e-07 | -122.4574 | 0.02057
2 | -2.8219e-09 | 54.7939 | 0.00031406 | 122.4671 | -7.9946e-06 | -0.0037272
3 | -1.3667e-06 | 0.00046871 | 6.6339 | -0.00073555 | -0.00088438 | 6.3865e-06
4 | 1.8354e-05 | 122.4665 | -0.0013434 | 893.8392 | -0.0001515 | -0.033724
5 | -122.4585 | -2.464e-05 | -0.00088415 | -0.00013921 | 892.9633 | -0.074346
6 | 0.020658 | -0.0036948 | 8.7636e-06 | -0.033689 | -0.058741 | 7884.4756
Added mass for period 7,05s
DOF
Body1
| Surge | Sway | Heave | Roll | Pitch | Yaw
| 1 | 2 | 3 | 4 | 5 | 6
1 | 54.7731 | 8.9058e-10 | -1.1654e-06 | -6.3601e-07 | -122.3552 | 0.02056
2 | 2.6023e-10 | 54.7717 | 0.00031224 | 122.3647 | -7.9688e-06 | -0.003658
3 | -1.1646e-06 | 0.00046863 | 6.655 | -0.00074399 | -0.00091445 | 6.378e-06
4 | 1.8116e-05 | 122.3642 | -0.0013549 | 893.6748 | -0.00015067 | -0.033277
5 | -122.3564 | -2.4395e-05 | -0.00091423 | -0.00013849 | 892.7987 | -0.074297
6 | 0.02065 | -0.0036267 | 8.7295e-06 | -0.033244 | -0.058753 | 7878.8809
Added mass for period 7,1s
DOF
Body1
| Surge | Sway | Heave | Roll | Pitch | Yaw
| 1 | 2 | 3 | 4 | 5 | 6
1 | 54.751 | 3.5353e-09 | -9.7752e-07 | -6.2991e-07 | -122.258 | 0.02055
2 | 2.9465e-09 | 54.7496 | 0.00031047 | 122.2674 | -7.9437e-06 | -0.0035923
3 | -9.7729e-07 | 0.00046856 | 6.6762 | -0.00075242 | -0.0009427 | 6.3691e-06
4 | 1.7879e-05 | 122.267 | -0.0013665 | 893.5081 | -0.00014985 | -0.03284
5 | -122.2593 | -2.4151e-05 | -0.00094249 | -0.00013778 | 892.6317 | -0.07425
6 | 0.020642 | -0.0035621 | 8.6953e-06 | -0.032808 | -0.058766 | 7873.4589
Added mass for period 7,15s
DOF
Body1
| Surge | Sway | Heave | Roll | Pitch | Yaw
| 1 | 2 | 3 | 4 | 5 | 6
1 | 54.729 | 5.8312e-09 | -8.0379e-07 | -6.2301e-07 | -122.1656 | 0.02054
2 | 5.277e-09 | 54.7277 | 0.00030876 | 122.1748 | -7.9194e-06 | -0.0035299
3 | -8.041e-07 | 0.00046848 | 6.6975 | -0.00076083 | -0.00096922 | 6.3599e-06
4 | 1.7644e-05 | 122.1745 | -0.0013779 | 893.3393 | -0.00014904 | -0.032412
5 | -122.1669 | -2.391e-05 | -0.00096902 | -0.00013708 | 892.4627 | -0.074205
6 | 0.020633 | -0.0035007 | 8.6611e-06 | -0.032382 | -0.058781 | 7868.2021
Added mass for period 7,2s
DOF
Body1
| Surge | Sway | Heave | Roll | Pitch | Yaw
| 1 | 2 | 3 | 4 | 5 | 6
1 | 54.7072 | 7.8141e-09 | -6.4342e-07 | -6.1543e-07 | -122.0777 | 0.02053
2 | 7.2887e-09 | 54.7058 | 0.0003071 | 122.0868 | -7.8958e-06 | -0.0034705
3 | -6.4423e-07 | 0.0004684 | 6.7188 | -0.00076921 | -0.00099407 | 6.3504e-06
4 | 1.7412e-05 | 122.0866 | -0.0013892 | 893.1686 | -0.00014824 | -0.031994
5 | -122.0792 | -2.367e-05 | -0.00099389 | -0.00013638 | 892.2919 | -0.074162
6 | 0.020624 | -0.0034424 | 8.6269e-06 | -0.031966 | -0.058797 | 7863.1034
Added mass for period 7,25s
DOF
Body1
| Surge | Sway | Heave | Roll | Pitch | Yaw
| 1 | 2 | 3 | 4 | 5 | 6
1 | 54.6855 | 9.5167e-09 | -4.9565e-07 | -6.0731e-07 | -121.9941 | 0.02052
2 | 9.0149e-09 | 54.6841 | 0.0003055 | 122.0031 | -7.8729e-06 | -0.0034141
3 | -4.9688e-07 | 0.00046831 | 6.74 | -0.00077754 | -0.0010173 | 6.3407e-06
4 | 1.7183e-05 | 122.003 | -0.0014004 | 892.9964 | -0.00014744 | -0.031585
5 | -121.9957 | -2.3434e-05 | -0.0010172 | -0.00013569 | 892.1195 | -0.074121
6 | 0.020615 | -0.003387 | 8.5929e-06 | -0.031558 | -0.058814 | 7858.1561
Added mass for period 7,3s
DOF
Body1
| Surge | Sway | Heave | Roll | Pitch | Yaw
| 1 | 2 | 3 | 4 | 5 | 6
1 | 54.6639 | 1.0969e-08 | -3.597e-07 | -5.9872e-07 | -121.9147 | 0.02051
2 | 1.0486e-08 | 54.6626 | 0.00030395 | 121.9235 | -7.8506e-06 | -0.0033604
3 | -3.6132e-07 | 0.00046823 | 6.7613 | -0.00078583 | -0.0010391 | 6.3308e-06
4 | 1.6957e-05 | 121.9235 | -0.0014115 | 892.823 | -0.00014665 | -0.031186
5 | -121.9163 | -2.3201e-05 | -0.0010389 | -0.00013501 | 891.946 | -0.074082
6 | 0.020605 | -0.0033342 | 8.559e-06 | -0.031161 | -0.058832 | 7853.3538
Added mass for period 7,35s
DOF
Body1
| Surge | Sway | Heave | Roll | Pitch | Yaw
| 1 | 2 | 3 | 4 | 5 | 6
1 | 54.6425 | 1.2197e-08 | -2.3485e-07 | -5.8977e-07 | -121.8391 | 0.0205
2 | 1.173e-08 | 54.6412 | 0.00030245 | 121.8479 | -7.8288e-06 | -0.0033092
3 | -2.3679e-07 | 0.00046814 | 6.7824 | -0.00079405 | -0.0010594 | 6.3208e-06
4 | 1.6735e-05 | 121.848 | -0.0014225 | 892.6485 | -0.00014588 | -0.030796
5 | -121.8409 | -2.2971e-05 | -0.0010592 | -0.00013433 | 891.7714 | -0.074045
6 | 0.020596 | -0.003284 | 8.5255e-06 | -0.030773 | -0.058851 | 7848.6905
Added mass for period 7,4s
DOF
Body1
| Surge | Sway | Heave | Roll | Pitch | Yaw
| 1 | 2 | 3 | 4 | 5 | 6
1 | 54.6212 | 1.3225e-08 | -1.2036e-07 | -5.8053e-07 | -121.7673 | 0.020491
2 | 1.2771e-08 | 54.6199 | 0.00030101 | 121.776 | -7.8077e-06 | -0.0032605
3 | -1.2259e-07 | 0.00046806 | 6.8034 | -0.0008022 | -0.0010783 | 6.3107e-06
4 | 1.6517e-05 | 121.7761 | -0.0014333 | 892.4732 | -0.00014511 | -0.030417
5 | -121.7692 | -2.2745e-05 | -0.0010782 | -0.00013367 | 891.596 | -0.07401
6 | 0.020586 | -0.0032361 | 8.4923e-06 | -0.030395 | -0.05887 | 7844.1605
Added mass for period 7,45s
DOF
Body1
| Surge | Sway | Heave | Roll | Pitch | Yaw
| 1 | 2 | 3 | 4 | 5 | 6
1 | 54.6001 | 1.4077e-08 | -1.5554e-08 | -5.7106e-07 | -121.699 | 0.020481
2 | 1.3632e-08 | 54.5988 | 0.00029962 | 121.7076 | -7.7871e-06 | -0.003214
3 | -1.8029e-08 | 0.00046797 | 6.8244 | -0.00081029 | -0.001096 | 6.3006e-06
4 | 1.6303e-05 | 121.7078 | -0.001444 | 892.2973 | -0.00014436 | -0.030046
5 | -121.7009 | -2.2523e-05 | -0.0010958 | -0.00013302 | 891.4201 | -0.073976
6 | 0.020576 | -0.0031905 | 8.4595e-06 | -0.030026 | -0.05889 | 7839.7584
Added mass for period 7,5s
DOF
Body1
| Surge | Sway | Heave | Roll | Pitch | Yaw
| 1 | 2 | 3 | 4 | 5 | 6
1 | 54.5792 | 1.4771e-08 | 8.0233e-08 | -5.6143e-07 | -121.6341 | 0.020472
2 | 1.4333e-08 | 54.5778 | 0.00029828 | 121.6426 | -7.767e-06 | -0.0031696
3 | 7.7547e-08 | 0.00046788 | 6.8451 | -0.00081829 | -0.0011123 | 6.2904e-06
4 | 1.6093e-05 | 121.6429 | -0.0014545 | 892.121 | -0.00014362 | -0.029686
5 | -121.6361 | -2.2305e-05 | -0.0011122 | -0.00013238 | 891.2438 | -0.073944
6 | 0.020566 | -0.0031469 | 8.4272e-06 | -0.029666 | -0.058911 | 7835.4791
Added mass for period 7,55s
DOF
Body1
| Surge | Sway | Heave | Roll | Pitch | Yaw
| 1 | 2 | 3 | 4 | 5 | 6
1 | 54.5584 | 1.5326e-08 | 1.6763e-07 | -5.5168e-07 | -121.5724 | 0.020462
2 | 1.4893e-08 | 54.5571 | 0.000297 | 121.5807 | -7.7475e-06 | -0.0031273
3 | 1.6476e-07 | 0.00046779 | 6.8658 | -0.0008262 | -0.0011275 | 6.2803e-06
4 | 1.5887e-05 | 121.5811 | -0.0014648 | 891.9446 | -0.00014289 | -0.029334
5 | -121.5744 | -2.2091e-05 | -0.0011274 | -0.00013175 | 891.0674 | -0.073913
6 | 0.020556 | -0.0031053 | 8.3953e-06 | -0.029316 | -0.058932 | 7831.3176
Added mass for period 7,6s
DOF
Body1
| Surge | Sway | Heave | Roll | Pitch | Yaw
| 1 | 2 | 3 | 4 | 5 | 6
1 | 54.5378 | 1.5758e-08 | 2.4724e-07 | -5.4187e-07 | -121.5137 | 0.020453
2 | 1.5328e-08 | 54.5364 | 0.00029576 | 121.5219 | -7.7284e-06 | -0.0030868
3 | 2.4422e-07 | 0.0004677 | 6.8862 | -0.00083402 | -0.0011416 | 6.2701e-06
4 | 1.5686e-05 | 121.5224 | -0.001475 | 891.7682 | -0.00014218 | -0.028992
5 | -121.5158 | -2.1882e-05 | -0.0011415 | -0.00013114 | 890.891 | -0.073884
6 | 0.020545 | -0.0030655 | 8.3639e-06 | -0.028975 | -0.058953 | 7827.2694
Added mass for period 7,65s
DOF
Body1
| Surge | Sway | Heave | Roll | Pitch | Yaw
| 1 | 2 | 3 | 4 | 5 | 6
1 | 54.5173 | 1.6081e-08 | 3.1962e-07 | -5.3203e-07 | -121.4578 | 0.020444
2 | 1.5653e-08 | 54.516 | 0.00029457 | 121.466 | -7.7098e-06 | -0.003048
3 | 3.1647e-07 | 0.00046762 | 6.9065 | -0.00084175 | -0.0011546 | 6.2601e-06
4 | 1.5489e-05 | 121.4665 | -0.001485 | 891.5919 | -0.00014148 | -0.028659
5 | -121.46 | -2.1677e-05 | -0.0011545 | -0.00013053 | 890.7148 | -0.073856
6 | 0.020535 | -0.0030275 | 8.3331e-06 | -0.028643 | -0.058975 | 7823.3302
Added mass for period 7,7s
DOF
Body1
| Surge | Sway | Heave | Roll | Pitch | Yaw
| 1 | 2 | 3 | 4 | 5 | 6
1 | 54.4971 | 1.6309e-08 | 3.853e-07 | -5.2219e-07 | -121.4047 | 0.020435
2 | 1.5882e-08 | 54.4958 | 0.00029343 | 121.4128 | -7.6917e-06 | -0.0030109
3 | 3.8206e-07 | 0.00046753 | 6.9265 | -0.00084938 | -0.0011666 | 6.2501e-06
4 | 1.5297e-05 | 121.4133 | -0.0014948 | 891.416 | -0.0001408 | -0.028334
5 | -121.4069 | -2.1477e-05 | -0.0011665 | -0.00012994 | 890.5389 | -0.073829
6 | 0.020525 | -0.0029911 | 8.3028e-06 | -0.028319 | -0.058998 | 7819.4956
Added mass for period 7,75s
DOF
Body1
| Surge | Sway | Heave | Roll | Pitch | Yaw
| 1 | 2 | 3 | 4 | 5 | 6
1 | 54.477 | 1.6453e-08 | 4.448e-07 | -5.1238e-07 | -121.3541 | 0.020426
2 | 1.6026e-08 | 54.4757 | 0.00029234 | 121.3622 | -7.6741e-06 | -0.0029754
3 | 4.4147e-07 | 0.00046744 | 6.9463 | -0.00085691 | -0.0011777 | 6.2402e-06
4 | 1.5109e-05 | 121.3628 | -0.0015044 | 891.2405 | -0.00014013 | -0.028019
5 | -121.3564 | -2.1281e-05 | -0.0011776 | -0.00012936 | 890.3636 | -0.073803
6 | 0.020514 | -0.0029562 | 8.2731e-06 | -0.028005 | -0.05902 | 7815.7618
Added mass for period 7,8s
DOF
Body1
| Surge | Sway | Heave | Roll | Pitch | Yaw
| 1 | 2 | 3 | 4 | 5 | 6
1 | 54.4571 | 1.6523e-08 | 4.9857e-07 | -5.0264e-07 | -121.306 | 0.020417
2 | 1.6095e-08 | 54.4558 | 0.0002913 | 121.314 | -7.6568e-06 | -0.0029414
3 | 4.9518e-07 | 0.00046735 | 6.9659 | -0.00086433 | -0.0011879 | 6.2304e-06
4 | 1.4926e-05 | 121.3146 | -0.0015139 | 891.0657 | -0.00013947 | -0.027711
5 | -121.3083 | -2.109e-05 | -0.0011878 | -0.00012879 | 890.1888 | -0.073779
6 | 0.020504 | -0.0029228 | 8.2439e-06 | -0.027698 | -0.059042 | 7812.1251
Added mass for period 7,85s
DOF
Body1
| Surge | Sway | Heave | Roll | Pitch | Yaw
| 1 | 2 | 3 | 4 | 5 | 6
1 | 54.4374 | 1.6529e-08 | 5.4706e-07 | -4.9297e-07 | -121.2603 | 0.020408
2 | 1.61e-08 | 54.4361 | 0.00029029 | 121.2682 | -7.6401e-06 | -0.0029087
3 | 5.4362e-07 | 0.00046726 | 6.9853 | -0.00087164 | -0.0011972 | 6.2207e-06
4 | 1.4747e-05 | 121.2688 | -0.0015232 | 890.8916 | -0.00013883 | -0.027413
5 | -121.2626 | -2.0903e-05 | -0.0011971 | -0.00012824 | 890.0149 | -0.073756
6 | 0.020494 | -0.0028908 | 8.2153e-06 | -0.0274 | -0.059065 | 7808.5817
Added mass for period 7,9s
DOF
Body1
| Surge | Sway | Heave | Roll | Pitch | Yaw
| 1 | 2 | 3 | 4 | 5 | 6
1 | 54.418 | 1.648e-08 | 5.9069e-07 | -4.8341e-07 | -121.2167 | 0.020399
2 | 1.6049e-08 | 54.4167 | 0.00028934 | 121.2245 | -7.6237e-06 | -0.0028774
3 | 5.8722e-07 | 0.00046717 | 7.0044 | -0.00087885 | -0.0012057 | 6.2111e-06
4 | 1.4572e-05 | 121.2252 | -0.0015323 | 890.7184 | -0.0001382 | -0.027122
5 | -121.219 | -2.0721e-05 | -0.0012056 | -0.0001277 | 889.8418 | -0.073733
6 | 0.020483 | -0.00286 | 8.1873e-06 | -0.027111 | -0.059088 | 7805.1284
Added mass for period 7,95s
DOF
Body1
| Surge | Sway | Heave | Roll | Pitch | Yaw
| 1 | 2 | 3 | 4 | 5 | 6
1 | 54.3987 | 1.6383e-08 | 6.2983e-07 | -4.7395e-07 | -121.1752 | 0.020391
2 | 1.5949e-08 | 54.3974 | 0.00028842 | 121.183 | -7.6077e-06 | -0.0028473
3 | 6.2634e-07 | 0.00046708 | 7.0232 | -0.00088594 | -0.0012134 | 6.2016e-06
4 | 1.4402e-05 | 121.1837 | -0.0015412 | 890.5462 | -0.00013759 | -0.026839
5 | -121.1775 | -2.0543e-05 | -0.0012134 | -0.00012716 | 889.6698 | -0.073712
6 | 0.020473 | -0.0028305 | 8.1599e-06 | -0.026829 | -0.059111 | 7801.7618
Added mass for period 8,0s
DOF
Body1
| Surge | Sway | Heave | Roll | Pitch | Yaw
| 1 | 2 | 3 | 4 | 5 | 6
1 | 54.3796 | 1.6244e-08 | 6.6485e-07 | -4.6462e-07 | -121.1356 | 0.020382
2 | 1.5808e-08 | 54.3784 | 0.00028754 | 121.1434 | -7.5922e-06 | -0.0028184
3 | 6.6135e-07 | 0.000467 | 7.0418 | -0.00089292 | -0.0012205 | 6.1923e-06
4 | 1.4237e-05 | 121.1441 | -0.0015499 | 890.3751 | -0.00013699 | -0.026564
5 | -121.138 | -2.037e-05 | -0.0012204 | -0.00012665 | 889.4988 | -0.073691
6 | 0.020463 | -0.0028021 | 8.1331e-06 | -0.026555 | -0.059133 | 7798.4789
Added mass for period 8,1s
DOF
Body1
| Surge | Sway | Heave | Roll | Pitch | Yaw
| 1 | 2 | 3 | 4 | 5 | 6
1 | 54.3422 | 1.5864e-08 | 7.2382e-07 | -4.4639e-07 | -121.0621 | 0.020366
2 | 1.5423e-08 | 54.3409 | 0.00028591 | 121.0698 | -7.5622e-06 | -0.0027638
3 | 7.2033e-07 | 0.00046682 | 7.0782 | -0.00090655 | -0.0012326 | 6.1742e-06
4 | 1.3918e-05 | 121.0705 | -0.0015668 | 890.0365 | -0.00013583 | -0.026037
5 | -121.0645 | -2.0036e-05 | -0.0012326 | -0.00012564 | 889.1606 | -0.073653
6 | 0.020443 | -0.0027485 | 8.0813e-06 | -0.026029 | -0.059179 | 7792.1523
Added mass for period 8,2s
DOF
Body1
| Surge | Sway | Heave | Roll | Pitch | Yaw
| 1 | 2 | 3 | 4 | 5 | 6
1 | 54.3056 | 1.5381e-08 | 7.6999e-07 | -4.2876e-07 | -120.9952 | 0.020349
2 | 1.4934e-08 | 54.3043 | 0.00028442 | 121.0029 | -7.5337e-06 | -0.0027132
3 | 7.6654e-07 | 0.00046665 | 7.1135 | -0.00091972 | -0.0012423 | 6.1566e-06
4 | 1.3616e-05 | 121.0036 | -0.001583 | 889.7033 | -0.00013473 | -0.025538
5 | -120.9977 | -1.9719e-05 | -0.0012423 | -0.00012469 | 888.8277 | -0.073617
6 | 0.020423 | -0.0026988 | 8.0318e-06 | -0.025531 | -0.059224 | 7786.1267
Added mass for period 8,3s
DOF
Body1
| Surge | Sway | Heave | Roll | Pitch | Yaw
| 1 | 2 | 3 | 4 | 5 | 6
1 | 54.2698 | 1.4826e-08 | 8.054e-07 | -4.1177e-07 | -120.9344 | 0.020334
2 | 1.4373e-08 | 54.2686 | 0.00028308 | 120.942 | -7.5066e-06 | -0.0026661
3 | 8.0201e-07 | 0.00046649 | 7.1477 | -0.00093245 | -0.00125 | 6.1397e-06
4 | 1.3329e-05 | 120.9428 | -0.0015985 | 889.376 | -0.00013367 | -0.025066
5 | -120.9369 | -1.9419e-05 | -0.0012499 | -0.00012378 | 888.5008 | -0.073585
6 | 0.020403 | -0.0026526 | 7.9846e-06 | -0.02506 | -0.059268 | 7780.3819
Added mass for period 8,4s
DOF
Body1
| Surge | Sway | Heave | Roll | Pitch | Yaw
| 1 | 2 | 3 | 4 | 5 | 6
1 | 54.235 | 1.4224e-08 | 8.3181e-07 | -3.9545e-07 | -120.879 | 0.020318
2 | 1.3765e-08 | 54.2338 | 0.00028185 | 120.8865 | -7.4808e-06 | -0.0026223
3 | 8.2851e-07 | 0.00046633 | 7.1808 | -0.00094472 | -0.0012558 | 6.1235e-06
4 | 1.3058e-05 | 120.8873 | -0.0016134 | 889.0551 | -0.00013267 | -0.024619
5 | -120.8815 | -1.9134e-05 | -0.0012557 | -0.00012291 | 888.1803 | -0.073555
6 | 0.020384 | -0.0026096 | 7.9396e-06 | -0.024615 | -0.059312 | 7774.8995
Added mass for period 8,5s
DOF
Body1
| Surge | Sway | Heave | Roll | Pitch | Yaw
| 1 | 2 | 3 | 4 | 5 | 6
1 | 54.2011 | 1.3593e-08 | 8.5072e-07 | -3.7981e-07 | -120.8285 | 0.020303
2 | 1.3129e-08 | 54.1998 | 0.00028075 | 120.8359 | -7.4563e-06 | -0.0025814
3 | 8.4751e-07 | 0.00046617 | 7.2128 | -0.00095656 | -0.0012599 | 6.1079e-06
4 | 1.2801e-05 | 120.8367 | -0.0016275 | 888.7408 | -0.00013172 | -0.024197
5 | -120.831 | -1.8864e-05 | -0.0012599 | -0.00012208 | 887.8665 | -0.073527
6 | 0.020365 | -0.0025694 | 7.8967e-06 | -0.024193 | -0.059355 | 7769.6628
Added mass for period 8,6s
DOF
Body1
| Surge | Sway | Heave | Roll | Pitch | Yaw
| 1 | 2 | 3 | 4 | 5 | 6
1 | 54.1681 | 1.2947e-08 | 8.6338e-07 | -3.6483e-07 | -120.7823 | 0.020289
2 | 1.248e-08 | 54.1668 | 0.00027976 | 120.7897 | -7.4329e-06 | -0.0025431
3 | 8.6027e-07 | 0.00046602 | 7.2438 | -0.00096797 | -0.0012626 | 6.093e-06
4 | 1.2558e-05 | 120.7905 | -0.001641 | 888.4335 | -0.00013081 | -0.023797
5 | -120.7848 | -1.8608e-05 | -0.0012626 | -0.0001213 | 887.5597 | -0.073501
6 | 0.020347 | -0.0025318 | 7.8559e-06 | -0.023794 | -0.059397 | 7764.6563
Added mass for period 8,7s
DOF
Body1
| Surge | Sway | Heave | Roll | Pitch | Yaw
| 1 | 2 | 3 | 4 | 5 | 6
1 | 54.1359 | 1.2299e-08 | 8.7089e-07 | -3.505e-07 | -120.74 | 0.020274
2 | 1.1828e-08 | 54.1347 | 0.00027887 | 120.7474 | -7.4108e-06 | -0.0025072
3 | 8.6789e-07 | 0.00046587 | 7.2737 | -0.00097896 | -0.0012641 | 6.0787e-06
4 | 1.2328e-05 | 120.7482 | -0.001654 | 888.1334 | -0.00012994 | -0.023418
5 | -120.7425 | -1.8366e-05 | -0.0012641 | -0.00012055 | 887.26 | -0.073477
6 | 0.020329 | -0.0024965 | 7.8171e-06 | -0.023417 | -0.059438 | 7759.8658
Added mass for period 8,8s
DOF
Body1
| Surge | Sway | Heave | Roll | Pitch | Yaw
| 1 | 2 | 3 | 4 | 5 | 6
1 | 54.1047 | 1.1656e-08 | 8.7414e-07 | -3.3682e-07 | -120.7013 | 0.020261
2 | 1.1182e-08 | 54.1035 | 0.00027807 | 120.7086 | -7.3897e-06 | -0.0024734
3 | 8.7125e-07 | 0.00046572 | 7.3025 | -0.00098954 | -0.0012645 | 6.065e-06
4 | 1.2109e-05 | 120.7094 | -0.0016663 | 887.8405 | -0.00012912 | -0.023059
5 | -120.7038 | -1.8136e-05 | -0.0012645 | -0.00011983 | 886.9676 | -0.073455
6 | 0.020312 | -0.0024634 | 7.7802e-06 | -0.023059 | -0.059478 | 7755.2784
Added mass for period 8,9s
DOF
Body1
| Surge | Sway | Heave | Roll | Pitch | Yaw
| 1 | 2 | 3 | 4 | 5 | 6
1 | 54.0743 | 1.1024e-08 | 8.739e-07 | -3.2376e-07 | -120.6657 | 0.020247
2 | 1.0548e-08 | 54.0731 | 0.00027736 | 120.673 | -7.3696e-06 | -0.0024417
3 | 8.7112e-07 | 0.00046558 | 7.3304 | -0.00099973 | -0.0012639 | 6.0519e-06
4 | 1.1903e-05 | 120.6738 | -0.0016781 | 887.5549 | -0.00012833 | -0.022719
5 | -120.6682 | -1.7918e-05 | -0.0012639 | -0.00011916 | 886.6825 | -0.073434
6 | 0.020295 | -0.0024322 | 7.7451e-06 | -0.022719 | -0.059517 | 7750.882
Added mass for period 9,0s
DOF
Body1
| Surge | Sway | Heave | Roll | Pitch | Yaw
| 1 | 2 | 3 | 4 | 5 | 6
1 | 54.0448 | 1.0409e-08 | 8.7082e-07 | -3.1129e-07 | -120.633 | 0.020234
2 | 9.9304e-09 | 54.0436 | 0.00027672 | 120.6403 | -7.3505e-06 | -0.0024117
3 | 8.6816e-07 | 0.00046545 | 7.3572 | -0.0010095 | -0.0012626 | 6.0394e-06
4 | 1.1707e-05 | 120.6411 | -0.0016893 | 887.2768 | -0.00012759 | -0.022397
5 | -120.6354 | -1.7711e-05 | -0.0012626 | -0.00011851 | 886.4049 | -0.073415
6 | 0.020278 | -0.0024027 | 7.7116e-06 | -0.022397 | -0.059554 | 7746.6655
Added mass for period 9,5s
DOF
Body1
| Surge | Sway | Heave | Roll | Pitch | Yaw
| 1 | 2 | 3 | 4 | 5 | 6
1 | 53.9097 | 7.6486e-09 | 8.2902e-07 | -2.5703e-07 | -120.5033 | 0.020175
2 | 7.1687e-09 | 53.9085 | 0.00027451 | 120.5105 | -7.2678e-06 | -0.0022844
3 | 8.2689e-07 | 0.00046484 | 7.4781 | -0.0010535 | -0.0012469 | 5.9849e-06
4 | 1.0868e-05 | 120.5112 | -0.0017384 | 885.9948 | -0.00012435 | -0.02101
5 | -120.5057 | -1.6825e-05 | -0.0012469 | -0.0001157 | 885.1253 | -0.073336
6 | 0.020203 | -0.0022775 | 7.5671e-06 | -0.021014 | -0.059726 | 7727.9482
Added mass for period 10,0s
DOF
Body1
| Surge | Sway | Heave | Roll | Pitch | Yaw
| 1 | 2 | 3 | 4 | 5 | 6
1 | 53.7934 | 5.4553e-09 | 7.6887e-07 | -2.1398e-07 | -120.4133 | 0.020125
2 | 4.9828e-09 | 53.7922 | 0.00027346 | 120.4205 | -7.2024e-06 | -0.0021854
3 | 7.6718e-07 | 0.00046433 | 7.5796 | -0.0010901 | -0.001223 | 5.9415e-06
4 | 1.0216e-05 | 120.4212 | -0.0017777 | 884.884 | -0.00012178 | -0.019926
5 | -120.4156 | -1.6135e-05 | -0.001223 | -0.00011348 | 884.0168 | -0.073276
6 | 0.020139 | -0.0021801 | 7.4533e-06 | -0.019931 | -0.059871 | 7712.4675
Added mass for period 10,5s
DOF
Body1
| Surge | Sway | Heave | Roll | Pitch | Yaw
| 1 | 2 | 3 | 4 | 5 | 6
1 | 53.6933 | 3.7564e-09 | 7.0766e-07 | -1.7952e-07 | -120.3481 | 0.020081
2 | 3.2957e-09 | 53.6921 | 0.00027314 | 120.3554 | -7.1501e-06 | -0.0021063
3 | 7.0633e-07 | 0.00046391 | 7.6657 | -0.0011209 | -0.0011961 | 5.9068e-06
4 | 9.7024e-06 | 120.3559 | -0.0018097 | 883.9247 | -0.00011972 | -0.019063
5 | -120.3503 | -1.5591e-05 | -0.0011961 | -0.0001117 | 883.0596 | -0.073231
6 | 0.020084 | -0.0021021 | 7.3627e-06 | -0.01907 | -0.059993 | 7699.4904
Added mass for period 11,0s
DOF
Body1
| Surge | Sway | Heave | Roll | Pitch | Yaw
| 1 | 2 | 3 | 4 | 5 | 6
1 | 53.6068 | 2.4437e-09 | 6.5161e-07 | -1.5159e-07 | -120.2989 | 0.020044
2 | 1.9965e-09 | 53.6057 | 0.00027326 | 120.3063 | -7.1078e-06 | -0.0020417
3 | 6.5056e-07 | 0.00046356 | 7.7396 | -0.0011473 | -0.0011691 | 5.8788e-06
4 | 9.2907e-06 | 120.3067 | -0.0018363 | 883.0958 | -0.00011805 | -0.018365
5 | -120.301 | -1.5154e-05 | -0.0011692 | -0.00011025 | 882.2326 | -0.073194
6 | 0.020037 | -0.0020384 | 7.2895e-06 | -0.018373 | -0.060096 | 7688.4872
Added mass for period 11,5s
DOF
Body1
| Surge | Sway | Heave | Roll | Pitch | Yaw
| 1 | 2 | 3 | 4 | 5 | 6
1 | 53.5319 | 1.4225e-09 | 6.0238e-07 | -1.2866e-07 | -120.2606 | 0.020011
2 | 9.8912e-10 | 53.5308 | 0.00027364 | 120.268 | -7.073e-06 | -0.001988
3 | 6.0156e-07 | 0.00046326 | 7.8038 | -0.0011701 | -0.0011433 | 5.8558e-06
4 | 8.9557e-06 | 120.2683 | -0.0018586 | 882.3774 | -0.00011667 | -0.017793
5 | -120.2626 | -1.4798e-05 | -0.0011433 | -0.00010905 | 881.5159 | -0.073164
6 | 0.019997 | -0.0019855 | 7.2296e-06 | -0.017802 | -0.060183 | 7679.0651
Added mass for period 12,0s
DOF
Body1
| Surge | Sway | Heave | Roll | Pitch | Yaw
| 1 | 2 | 3 | 4 | 5 | 6
1 | 53.4667 | 6.1945e-10 | 5.5989e-07 | -1.0962e-07 | -120.2297 | 0.019983
2 | 1.9938e-10 | 53.4655 | 0.00027418 | 120.2372 | -7.0442e-06 | -0.0019427
3 | 5.5924e-07 | 0.00046301 | 7.8604 | -0.0011901 | -0.0011192 | 5.8368e-06
4 | 8.6794e-06 | 120.2374 | -0.0018778 | 881.7522 | -0.00011552 | -0.017318
5 | -120.2317 | -1.4504e-05 | -0.0011192 | -0.00010805 | 880.8921 | -0.073139
6 | 0.019962 | -0.0019408 | 7.1801e-06 | -0.017327 | -0.060257 | 7670.927
Added mass for period 13,5s
DOF
Body1
| Surge | Sway | Heave | Roll | Pitch | Yaw
| 1 | 2 | 3 | 4 | 5 | 6
1 | 53.3148 | -9.5422e-10 | 4.6517e-07 | -6.8427e-08 | -120.1649 | 0.019918
2 | -1.3402e-09 | 53.3137 | 0.0002761 | 120.1725 | -6.9818e-06 | -0.0018422
3 | 4.6486e-07 | 0.00046246 | 7.9979 | -0.0012387 | -0.0010584 | 5.7962e-06
4 | 8.0873e-06 | 120.1725 | -0.0019228 | 880.3008 | -0.00011303 | -0.016286
5 | -120.1666 | -1.3874e-05 | -0.0010585 | -0.00010589 | 879.4442 | -0.073083
6 | 0.019882 | -0.0018415 | 7.0733e-06 | -0.016297 | -0.060421 | 7652.1665
Added mass for period 14,0s
DOF
Body1
| Surge | Sway | Heave | Roll | Pitch | Yaw
| 1 | 2 | 3 | 4 | 5 | 6
1 | 53.2753 | -1.3002e-09 | 4.4186e-07 | -5.8382e-08 | -120.1492 | 0.019901
2 | -1.6767e-09 | 53.2742 | 0.00027674 | 120.1568 | -6.9665e-06 | -0.001817
3 | 4.4164e-07 | 0.00046233 | 8.036 | -0.0012521 | -0.0010417 | 5.7864e-06
4 | 7.944e-06 | 120.1568 | -0.0019349 | 879.9243 | -0.00011242 | -0.016033
5 | -120.1509 | -1.3722e-05 | -0.0010417 | -0.00010535 | 879.0687 | -0.073069
6 | 0.019862 | -0.0018166 | 7.0474e-06 | -0.016044 | -0.060462 | 7647.316
Added mass for period 14,5s
DOF
Body1
| Surge | Sway | Heave | Roll | Pitch | Yaw
| 1 | 2 | 3 | 4 | 5 | 6
1 | 53.2401 | -1.5883e-09 | 4.2161e-07 | -4.9638e-08 | -120.1356 | 0.019885
2 | -1.9563e-09 | 53.239 | 0.00027736 | 120.1432 | -6.9533e-06 | -0.0017949
3 | 4.2145e-07 | 0.00046221 | 8.0712 | -0.0012645 | -0.0010265 | 5.7779e-06
4 | 7.8197e-06 | 120.1431 | -0.0019461 | 879.5888 | -0.00011188 | -0.015813
5 | -120.1372 | -1.3589e-05 | -0.0010265 | -0.00010489 | 878.734 | -0.073056
6 | 0.019843 | -0.0017947 | 7.0249e-06 | -0.015824 | -0.060498 | 7642.9943
Added mass for period 15,0s
DOF
Body1
| Surge | Sway | Heave | Roll | Pitch | Yaw
| 1 | 2 | 3 | 4 | 5 | 6
1 | 53.2085 | -1.8305e-09 | 4.0391e-07 | -4.1973e-08 | -120.1235 | 0.019872
2 | -2.1909e-09 | 53.2074 | 0.00027796 | 120.1312 | -6.9417e-06 | -0.0017752
3 | 4.0381e-07 | 0.0004621 | 8.1041 | -0.001276 | -0.0010127 | 5.7705e-06
4 | 7.7111e-06 | 120.1311 | -0.0019565 | 879.2885 | -0.00011141 | -0.01562
5 | -120.1251 | -1.3474e-05 | -0.0010127 | -0.00010448 | 878.4344 | -0.073045
6 | 0.019827 | -0.0017753 | 7.0052e-06 | -0.015631 | -0.060529 | 7639.1262
Added mass for period 15,5s
DOF
Body1
| Surge | Sway | Heave | Roll | Pitch | Yaw
| 1 | 2 | 3 | 4 | 5 | 6
1 | 53.1801 | -2.0359e-09 | 3.8837e-07 | -3.5211e-08 | -120.1129 | 0.01986
2 | -2.3894e-09 | 53.179 | 0.00027852 | 120.1206 | -6.9315e-06 | -0.0017577
3 | 3.8831e-07 | 0.00046201 | 8.1349 | -0.0012868 | -0.0010001 | 5.764e-06
4 | 7.6155e-06 | 120.1204 | -0.0019661 | 879.0185 | -0.000111 | -0.015449
5 | -120.1144 | -1.3372e-05 | -0.0010001 | -0.00010412 | 878.1651 | -0.073035
6 | 0.019813 | -0.0017579 | 6.9879e-06 | -0.015461 | -0.060557 | 7635.6493
Added mass for period 16,0s
DOF
Body1
| Surge | Sway | Heave | Roll | Pitch | Yaw
| 1 | 2 | 3 | 4 | 5 | 6
1 | 53.1545 | -2.2116e-09 | 3.7465e-07 | -2.9211e-08 | -120.1034 | 0.019849
2 | -2.5588e-09 | 53.1534 | 0.00027906 | 120.1111 | -6.9224e-06 | -0.0017421
3 | 3.7462e-07 | 0.00046193 | 8.1639 | -0.001297 | -0.00098854 | 5.7583e-06
4 | 7.5308e-06 | 120.1109 | -0.0019752 | 878.7749 | -0.00011063 | -0.015297
5 | -120.1048 | -1.3282e-05 | -0.00098855 | -0.0001038 | 877.9222 | -0.073026
6 | 0.0198 | -0.0017425 | 6.9726e-06 | -0.015309 | -0.060583 | 7632.5119
Added mass for period 17,0s
DOF
Body1
| Surge | Sway | Heave | Roll | Pitch | Yaw
| 1 | 2 | 3 | 4 | 5 | 6
1 | 53.1101 | -2.4943e-09 | 3.5161e-07 | -1.9061e-08 | -120.0872 | 0.019829
2 | -2.8305e-09 | 53.109 | 0.00028004 | 120.0949 | -6.9071e-06 | -0.0017153
3 | 3.5165e-07 | 0.00046179 | 8.2175 | -0.0013159 | -0.00096833 | 5.7487e-06
4 | 7.3881e-06 | 120.0947 | -0.001992 | 878.3539 | -0.00011001 | -0.01504
5 | -120.0886 | -1.313e-05 | -0.00096833 | -0.00010326 | 877.5022 | -0.073011
6 | 0.019777 | -0.001716 | 6.9467e-06 | -0.015053 | -0.060625 | 7627.089
Added mass for period 18,0s
DOF
Body1
| Surge | Sway | Heave | Roll | Pitch | Yaw
| 1 | 2 | 3 | 4 | 5 | 6
1 | 53.0732 | -2.7095e-09 | 3.3315e-07 | -1.0836e-08 | -120.0739 | 0.019814
2 | -3.0366e-09 | 53.0721 | 0.0002809 | 120.0818 | -6.8948e-06 | -0.0016933
3 | 3.3324e-07 | 0.00046167 | 8.2663 | -0.001333 | -0.00095125 | 5.741e-06
4 | 7.273e-06 | 120.0815 | -0.0020073 | 878.0042 | -0.0001095 | -0.014832
5 | -120.0753 | -1.3007e-05 | -0.00095125 | -0.00010282 | 877.1534 | -0.072998
6 | 0.019759 | -0.0016942 | 6.9259e-06 | -0.014845 | -0.06066 | 7622.5848
Added mass for period 19,0s
DOF
Body1
| Surge | Sway | Heave | Roll | Pitch | Yaw
| 1 | 2 | 3 | 4 | 5 | 6
1 | 53.0422 | -2.8771e-09 | 3.1811e-07 | -4.0651e-09 | -120.063 | 0.0198
2 | -3.1966e-09 | 53.0411 | 0.00028166 | 120.0709 | -6.8846e-06 | -0.001675
3 | 3.1823e-07 | 0.00046158 | 8.3112 | -0.0013488 | -0.00093668 | 5.7347e-06
4 | 7.1787e-06 | 120.0705 | -0.0020215 | 877.7104 | -0.00010909 | -0.01466
5 | -120.0643 | -1.2907e-05 | -0.00093668 | -0.00010246 | 876.8603 | -0.072987
6 | 0.019743 | -0.0016761 | 6.9088e-06 | -0.014673 | -0.060688 | 7618.8011
Added mass for period 20,0s
DOF
Body1
| Surge | Sway | Heave | Roll | Pitch | Yaw
| 1 | 2 | 3 | 4 | 5 | 6
1 | 53.0159 | -3.0103e-09 | 3.0567e-07 | 1.5862e-09 | -120.0539 | 0.019789
2 | -3.3234e-09 | 53.0148 | 0.00028233 | 120.0617 | -6.8762e-06 | -0.0016597
3 | 3.0583e-07 | 0.00046151 | 8.3528 | -0.0013635 | -0.00092417 | 5.7295e-06
4 | 7.1002e-06 | 120.0614 | -0.0020347 | 877.4609 | -0.00010874 | -0.014517
5 | -120.0552 | -1.2823e-05 | -0.00092417 | -0.00010215 | 876.6114 | -0.072978
6 | 0.01973 | -0.0016609 | 6.8946e-06 | -0.01453 | -0.060712 | 7615.5907
Added mass for infinite frequency
DOF
Body1
| Surge | Sway | Heave | Roll | Pitch | Yaw
| 1 | 2 | 3 | 4 | 5 | 6
1 | 41.4276 | -4.0006e-10 | -5.4821e-09 | 2.0442e-07 | -107.3733 | 0.014118
2 | -3.6771e-10 | 41.4279 | 0.00034767 | 107.3813 | -6.7497e-06 | 6.1503e-06
3 | -5.4083e-09 | 0.00043969 | 7.1158 | -0.00093974 | -0.00016553 | 6.2367e-06
4 | 8.4117e-07 | 107.3818 | -0.0014214 | 836.0338 | -7.7526e-05 | -0.0014724
5 | -107.3764 | -7.0733e-06 | -0.00016553 | -7.5149e-05 | 835.2445 | -0.065656
6 | 0.013974 | 2.2439e-06 | 6.5483e-06 | -0.0014839 | -0.0581 | 5969.7757

## Damping
Damping
OrcaFlex 11.4e: Merganser_final_compensated.owr (modified 18:04 on 18-5-2026 by OrcaFlex 11.4e)
Damping for period 1,0s
DOF
Body1
| Surge | Sway | Heave | Roll | Pitch | Yaw
| 1 | 2 | 3 | 4 | 5 | 6
1 | 7.5106 | -3.9085e-05 | -6.547e-06 | -5.8174e-05 | -2.2409 | 0.016564
2 | 0.00043232 | 7.5394 | 2.037e-06 | 2.2588 | -1.2893e-05 | 0.049361
3 | 3.2722e-06 | -4.5207e-06 | 5.2282e-06 | -1.9801e-06 | -7.8428e-07 | -5.2134e-06
4 | 8.4788e-05 | 1.9659 | -1.8605e-07 | 0.58927 | 6.8953e-06 | 0.014488
5 | -1.962 | 6.034e-05 | 1.7417e-06 | 3.072e-05 | 0.58578 | -0.0033548
6 | -0.018749 | 0.01244 | 5.6588e-05 | -0.00082508 | 0.0068348 | 1147.4264
Damping for period 1,05s
DOF
Body1
| Surge | Sway | Heave | Roll | Pitch | Yaw
| 1 | 2 | 3 | 4 | 5 | 6
1 | 9.6666 | -4.004e-06 | 7.2765e-07 | -3.2192e-05 | -3.5872 | 0.02871
2 | 0.0010771 | 9.7428 | -0.0001252 | 3.6563 | -0.00028063 | 0.43991
3 | -2.8257e-06 | 6.0229e-07 | 4.0622e-06 | 2.6443e-08 | 1.0397e-06 | -2.3805e-05
4 | 0.00033299 | 2.7807 | -3.6167e-05 | 1.0438 | -8.7654e-05 | 0.12205
5 | -2.7577 | 5.4895e-05 | -1.5821e-07 | 3.1102e-05 | 1.0238 | -0.0082962
6 | 9.6207e-05 | 0.18492 | -5.4343e-05 | 0.06973 | 0.0083001 | 1454.3654
Damping for period 1,1s
DOF
Body1
| Surge | Sway | Heave | Roll | Pitch | Yaw
| 1 | 2 | 3 | 4 | 5 | 6
1 | 6.0147 | 0.00059898 | -3.1458e-06 | 0.00029325 | 0.29861 | 0.010827
2 | 6.3374e-05 | 5.5886 | 0.00051289 | -0.52633 | -0.00022677 | -0.7345
3 | -5.3464e-06 | -4.2433e-07 | 4.1041e-06 | -1.3148e-07 | -3.8905e-07 | -1.4705e-05
4 | 9.5022e-06 | 1.7425 | 0.00015952 | -0.16389 | -6.9323e-05 | -0.22869
5 | -1.8749 | -0.00011828 | 9.563e-07 | -9.6053e-05 | -0.092784 | -0.0035384
6 | 0.058454 | -0.053855 | -5.6994e-05 | 0.0065146 | -0.033997 | 898.7408
Damping for period 1,15s
DOF
Body1
| Surge | Sway | Heave | Roll | Pitch | Yaw
| 1 | 2 | 3 | 4 | 5 | 6
1 | 10.2045 | 0.00038258 | 2.5201e-06 | 0.00020704 | -2.9623 | 0.025679
2 | 0.00035753 | 10.1404 | 0.00018105 | 2.9035 | -0.00011971 | -0.38498
3 | 3.8998e-06 | 2.1535e-06 | 3.8398e-06 | 1.3769e-06 | -1.2749e-06 | -1.1809e-05
4 | 6.8622e-05 | 3.4383 | 6.0974e-05 | 0.98468 | -2.2008e-05 | -0.12891
5 | -3.4598 | -4.6336e-05 | -9.9702e-07 | -4.4387e-05 | 1.0046 | -0.0086152
6 | 0.01088 | -0.15774 | 1.0948e-06 | -0.052143 | -0.015825 | 1598.7785
Damping for period 1,2s
DOF
Body1
| Surge | Sway | Heave | Roll | Pitch | Yaw
| 1 | 2 | 3 | 4 | 5 | 6
1 | 14.4648 | 0.00015283 | -2.8643e-06 | 1.2692e-05 | -4.9902 | 0.023428
2 | -0.00023323 | 14.5025 | 0.00017033 | 4.9735 | 8.9284e-06 | -0.38811
3 | -2.2798e-06 | 1.0204e-06 | 2.2606e-06 | 1.5862e-06 | 7.879e-07 | 6.9689e-06
4 | -7.8111e-07 | 5.3176 | 6.2214e-05 | 1.8238 | -2.6107e-05 | -0.14026
5 | -5.3047 | -0.00019351 | 1.0354e-06 | -5.1917e-05 | 1.8303 | -0.0085047
6 | 0.022021 | -0.40801 | 1.1662e-05 | -0.16162 | -0.018106 | 2105.4284
Damping for period 1,25s
DOF
Body1
| Surge | Sway | Heave | Roll | Pitch | Yaw
| 1 | 2 | 3 | 4 | 5 | 6
1 | 18.6192 | 0.00026392 | -2.9827e-06 | 4.5762e-05 | -7.156 | -0.021035
2 | 0.00010371 | 18.4658 | 0.00014982 | 7.0805 | -1.4025e-05 | 0.62401
3 | 1.5998e-07 | 3.6273e-06 | 1.2531e-06 | 3.6634e-06 | -8.4983e-08 | -3.861e-06
4 | 4.0632e-05 | 7.3202 | 5.9338e-05 | 2.807 | -7.6276e-06 | 0.24542
5 | -7.3766 | -0.00011859 | 1.1663e-06 | -2.4926e-05 | 2.8352 | 0.0079764
6 | 0.020993 | 0.51187 | -2.7734e-06 | 0.21221 | -0.018085 | 2531.1582
Damping for period 1,3s
DOF
Body1
| Surge | Sway | Heave | Roll | Pitch | Yaw
| 1 | 2 | 3 | 4 | 5 | 6
1 | 15.122 | -0.00012646 | 4.1633e-06 | -3.0437e-05 | -6.3602 | 0.043114
2 | 0.00048637 | 15.118 | 0.00010156 | 6.3493 | -0.00017335 | -0.28446
3 | 5.9814e-06 | 8.0149e-06 | -2.514e-06 | 9.7255e-06 | -2.705e-06 | -5.291e-05
4 | 9.5918e-05 | 6.4846 | 4.3919e-05 | 2.7233 | -2.5837e-05 | -0.12015
5 | -6.4839 | 0.00022376 | -1.8168e-06 | 8.4357e-05 | 2.727 | -0.018667
6 | 0.0099824 | -0.14263 | -6.4228e-06 | -0.057645 | -0.011692 | 2387.6538
Damping for period 1,35s
DOF
Body1
| Surge | Sway | Heave | Roll | Pitch | Yaw
| 1 | 2 | 3 | 4 | 5 | 6
1 | 26.7835 | -0.0043798 | -1.5423e-05 | -0.0022295 | -12.2979 | -0.078359
2 | 0.0051014 | 26.7068 | 0.00014534 | 12.2508 | -0.0021989 | 0.3059
3 | 5.5076e-06 | 1.8935e-06 | -1.7876e-05 | 1.6235e-05 | -2.9061e-06 | 6.8299e-05
4 | 0.0020619 | 12.2757 | 6.8982e-05 | 5.6295 | -0.00087051 | 0.13597
5 | -12.3062 | 0.0021226 | 6.8052e-06 | 0.001082 | 5.649 | 0.035395
6 | 0.011805 | 0.10686 | -5.7053e-05 | 0.02931 | -0.013506 | 3318.2348
Damping for period 1,4s
DOF
Body1
| Surge | Sway | Heave | Roll | Pitch | Yaw
| 1 | 2 | 3 | 4 | 5 | 6
1 | 18.4845 | 0.00094894 | 4.8545e-05 | 0.00037093 | -9.1513 | -0.049641
2 | -0.0022292 | 18.4879 | 0.00010418 | 9.149 | 0.0010292 | -0.188
3 | 9.3394e-06 | -1.5154e-05 | 3.2489e-05 | -2.4849e-05 | -5.5954e-06 | 9.3606e-05
4 | -0.0012657 | 9.1499 | 4.778e-05 | 4.5299 | 0.00060357 | -0.092878
5 | -9.1445 | -0.00034977 | -2.5176e-05 | -0.00010868 | 4.5292 | 0.024922
6 | 0.014516 | -0.13788 | 4.3411e-06 | -0.043172 | -0.01481 | 2972.2731
Damping for period 1,45s
DOF
Body1
| Surge | Sway | Heave | Roll | Pitch | Yaw
| 1 | 2 | 3 | 4 | 5 | 6
1 | 29.1696 | -0.0006431 | 1.076e-05 | -0.00042637 | -15.3819 | 0.048766
2 | -0.00043039 | 29.0041 | 0.00013381 | 15.2932 | 0.00028946 | 0.80492
3 | 2.6082e-06 | 3.3433e-06 | 1.4356e-05 | -3.8019e-06 | -1.4091e-06 | -4.2275e-05
4 | -0.00024747 | 15.3353 | 6.9064e-05 | 8.087 | 0.00015573 | 0.4227
5 | -15.4165 | 0.0004151 | -5.7387e-06 | 0.00025683 | 8.1306 | -0.025787
6 | 0.029356 | 0.64308 | -1.335e-05 | 0.32587 | -0.023867 | 3944.2419
Damping for period 1,5s
DOF
Body1
| Surge | Sway | Heave | Roll | Pitch | Yaw
| 1 | 2 | 3 | 4 | 5 | 6
1 | 26.8667 | -0.00055701 | -7.2546e-06 | -0.00020419 | -15.16 | 0.011506
2 | 0.00028635 | 26.9575 | 0.00011068 | 15.2098 | -0.0001569 | -0.56713
3 | -3.0176e-06 | 5.5214e-06 | 8.5867e-06 | 4.1335e-07 | 1.4382e-06 | 1.34e-05
4 | 0.0003122 | 15.2214 | 6.1428e-05 | 8.5889 | -0.00016913 | -0.31829
5 | -15.1655 | 0.00019493 | 3.8255e-06 | 5.3181e-05 | 8.5582 | -0.0068462
6 | 0.0067475 | -0.54791 | -4.9594e-05 | -0.31746 | -0.011735 | 4085.0655
Damping for period 1,55s
DOF
Body1
| Surge | Sway | Heave | Roll | Pitch | Yaw
| 1 | 2 | 3 | 4 | 5 | 6
1 | 24.6011 | 0.00022168 | -2.5138e-06 | 0.00019238 | -14.8449 | 0.0047881
2 | 0.00012498 | 24.5687 | 9.0406e-05 | 14.8274 | -0.00020076 | 0.12303
3 | 8.4382e-07 | 4.8596e-06 | 9.8286e-06 | 1.1481e-08 | -5.2218e-07 | -3.2306e-05
4 | 0.00010798 | 14.8053 | 5.3107e-05 | 8.9355 | -0.00013937 | 0.074476
5 | -14.8195 | -0.00014279 | 1.4869e-06 | -0.0001212 | 8.9429 | -0.0033529
6 | 0.029939 | 0.15965 | 0.00010909 | 0.12898 | -0.024728 | 3878.7146
Damping for period 1,6s
DOF
Body1
| Surge | Sway | Heave | Roll | Pitch | Yaw
| 1 | 2 | 3 | 4 | 5 | 6
1 | 41.8626 | 8.4653e-05 | 4.4871e-06 | -0.00012705 | -26.7901 | 0.036118
2 | -0.00068884 | 41.7149 | 0.00014078 | 26.7005 | 0.00058306 | 0.65594
3 | -4.9373e-08 | 1.2275e-05 | 3.4103e-06 | 6.8573e-06 | -8.6399e-09 | 9.2736e-06
4 | -0.00063657 | 26.6732 | 8.9378e-05 | 17.073 | 0.00049425 | 0.41743
5 | -26.7588 | 7.52e-05 | -2.9033e-06 | 0.00016015 | 17.1246 | -0.023803
6 | 0.020386 | 0.59151 | -0.00010786 | 0.34977 | -0.021628 | 5427.3765
Damping for period 1,65s
DOF
Body1
| Surge | Sway | Heave | Roll | Pitch | Yaw
| 1 | 2 | 3 | 4 | 5 | 6
1 | 38.2795 | -0.00050337 | -6.97e-06 | -0.00013553 | -25.9945 | 0.025372
2 | 0.00044705 | 38.4257 | 0.00011942 | 26.0988 | -0.00025827 | -0.68687
3 | -3.5284e-06 | 1.2476e-05 | 5.5091e-07 | 8.2357e-06 | 2.3486e-06 | 3.4344e-06
4 | 0.00058839 | 26.0615 | 8.072e-05 | 17.7011 | -0.00036765 | -0.46543
5 | -25.9545 | 0.00018161 | 4.682e-06 | -1.5357e-05 | 17.625 | -0.018058
6 | 0.008883 | -0.67379 | -5.1336e-05 | -0.46552 | -0.01415 | 5527.7881
Damping for period 1,7s
DOF
Body1
| Surge | Sway | Heave | Roll | Pitch | Yaw
| 1 | 2 | 3 | 4 | 5 | 6
1 | 29.4197 | 0.00025562 | 4.4083e-06 | 3.13e-05 | -21.146 | 0.0056844
2 | -0.00029034 | 29.4297 | 8.4872e-05 | 21.1587 | 8.0152e-05 | -0.23905
3 | 1.7046e-06 | 1.0968e-05 | 1.7913e-07 | 8.3821e-06 | -1.1945e-06 | -2.8624e-05
4 | -0.0004403 | 21.113 | 6.0947e-05 | 15.1793 | 0.000224 | -0.17122
5 | -21.0994 | -4.9113e-05 | -3.1361e-06 | 7.3459e-05 | 15.1656 | -0.0049407
6 | 0.029547 | -0.20135 | 0.0001026 | -0.12232 | -0.027985 | 4934.8652
Damping for period 1,75s
DOF
Body1
| Surge | Sway | Heave | Roll | Pitch | Yaw
| 1 | 2 | 3 | 4 | 5 | 6
1 | 37.4066 | -0.00018619 | 5.1767e-06 | 8.4757e-05 | -28.3628 | 0.012426
2 | 0.00033832 | 37.3149 | 0.00010114 | 28.301 | -0.0003045 | 0.64078
3 | 7.7238e-06 | 1.5912e-05 | 8.164e-06 | 1.358e-05 | -5.728e-06 | -1.0305e-05
4 | 0.00052405 | 28.2405 | 7.7211e-05 | 21.419 | -0.0004326 | 0.48686
5 | -28.3018 | 2.104e-05 | -3.7935e-06 | -0.00015259 | 21.4597 | -0.010491
6 | 0.034043 | 0.6154 | 2.8029e-05 | 0.47438 | -0.033129 | 5626.4406
Damping for period 1,8s
DOF
Body1
| Surge | Sway | Heave | Roll | Pitch | Yaw
| 1 | 2 | 3 | 4 | 5 | 6
1 | 58.3182 | 0.00023158 | -8.8487e-06 | -0.00012602 | -46.6547 | 0.045453
2 | -0.00046539 | 58.1863 | 0.00015031 | 46.5614 | 0.00051344 | 0.58186
3 | -1.1265e-05 | 2.5408e-05 | 2.4327e-05 | 2.1841e-05 | 9.3564e-06 | 1.9219e-05
4 | -0.00071912 | 46.4736 | 0.00012096 | 37.1907 | 0.00069442 | 0.4678
5 | -46.567 | -3.0707e-05 | 7.4051e-06 | 0.00023247 | 37.2557 | -0.037949
6 | 0.016292 | 0.55874 | -0.00011289 | 0.43167 | -0.022029 | 7375.1728
Damping for period 1,85s
DOF
Body1
| Surge | Sway | Heave | Roll | Pitch | Yaw
| 1 | 2 | 3 | 4 | 5 | 6
1 | 58.1969 | -0.00026478 | 2.9501e-06 | 6.2972e-06 | -49.0128 | 0.036403
2 | 0.00041708 | 58.3846 | 0.00014345 | 49.185 | -0.00022971 | -0.71277
3 | 4.0352e-06 | 2.7446e-05 | 5.5883e-05 | 2.4711e-05 | -2.9204e-06 | 7.9468e-06
4 | 0.00062357 | 49.0957 | 0.00012174 | 41.3657 | -0.00042629 | -0.60073
5 | -48.9244 | 0.0001091 | -1.998e-06 | -0.00010812 | 41.2095 | -0.032559
6 | 0.013374 | -0.70751 | -5.6853e-05 | -0.60557 | -0.019984 | 7652.7909
Damping for period 1,9s
DOF
Body1
| Surge | Sway | Heave | Roll | Pitch | Yaw
| 1 | 2 | 3 | 4 | 5 | 6
1 | 38.5921 | 5.4817e-05 | 6.4857e-06 | -9.0422e-05 | -33.9499 | 0.0078412
2 | -0.0001652 | 38.678 | 8.9785e-05 | 34.0368 | 4.3906e-05 | -0.71925
3 | 6.7163e-06 | 2.177e-05 | 0.00012838 | 2.1393e-05 | -6.3445e-06 | -2.4074e-05
4 | -0.00026627 | 33.9731 | 8.0352e-05 | 29.9093 | 0.00013125 | -0.64253
5 | -33.8872 | 1.8341e-05 | -6.1217e-06 | 0.00011887 | 29.8237 | -0.0086422
6 | 0.029105 | -0.70627 | 5.2697e-05 | -0.62395 | -0.033155 | 6823.6093
Damping for period 1,95s
DOF
Body1
| Surge | Sway | Heave | Roll | Pitch | Yaw
| 1 | 2 | 3 | 4 | 5 | 6
1 | 38.0026 | 0.00011175 | -3.4565e-05 | 0.0001345 | -34.7304 | 0.013821
2 | -0.00011835 | 37.9749 | 8.3114e-05 | 34.715 | -3.1975e-05 | 0.014369
3 | -3.5074e-05 | 2.4209e-05 | 0.00037532 | 2.7004e-05 | 3.0372e-05 | -4.188e-05
4 | -0.00013419 | 34.6509 | 7.8627e-05 | 31.6963 | -1.2162e-05 | 0.0070728
5 | -34.6676 | -9.9833e-05 | 2.9832e-05 | -0.00012585 | 31.7024 | -0.014321
6 | 0.028506 | 0.040291 | 9.256e-05 | 0.043051 | -0.032862 | 6247.2683
Damping for period 2,0s
DOF
Body1
| Surge | Sway | Heave | Roll | Pitch | Yaw
| 1 | 2 | 3 | 4 | 5 | 6
1 | 47.2454 | -7.2052e-05 | 5.7303e-05 | 0.00016104 | -45.0477 | 0.019824
2 | 0.00020931 | 47.1614 | 9.5827e-05 | 44.9784 | -0.00023129 | 0.57205
3 | 5.7493e-05 | 3.5459e-05 | 0.00087896 | 4.0871e-05 | -5.42e-05 | -5.2994e-06
4 | 0.00042963 | 44.9012 | 9.5184e-05 | 42.8566 | -0.00043344 | 0.55672
5 | -44.9722 | -1.2538e-05 | -5.3925e-05 | -0.00021654 | 42.914 | -0.021099
6 | 0.032719 | 0.5682 | -4.7072e-06 | 0.55668 | -0.038749 | 7087.4705
Damping for period 2,05s
DOF
Body1
| Surge | Sway | Heave | Roll | Pitch | Yaw
| 1 | 2 | 3 | 4 | 5 | 6
1 | 62.9913 | -0.00011542 | 8.7791e-07 | -0.00025497 | -62.9166 | 0.034529
2 | 2.2229e-05 | 62.8556 | 0.00012724 | 62.794 | 5.2381e-05 | 0.84102
3 | 1.2881e-06 | 4.8125e-05 | 0.0011516 | 5.2809e-05 | 6.2471e-06 | 2.5768e-05
4 | -9.0333e-05 | 62.6939 | 0.00012969 | 62.6958 | 0.00018848 | 0.86453
5 | -62.819 | 0.00016622 | 6.6847e-06 | 0.00034085 | 62.8078 | -0.037698
6 | 0.031881 | 0.81752 | -6.4778e-05 | 0.83641 | -0.040556 | 8663.4175
Damping for period 2,1s
DOF
Body1
| Surge | Sway | Heave | Roll | Pitch | Yaw
| 1 | 2 | 3 | 4 | 5 | 6
1 | 81.5605 | 0.00020227 | -7.2757e-05 | -1.4035e-05 | -85.4285 | 0.050982
2 | -0.00030822 | 81.4636 | 0.00016472 | 85.3432 | 0.00046263 | 0.45887
3 | -7.2297e-05 | 6.3515e-05 | 0.0014709 | 6.941e-05 | 8.7679e-05 | 3.5198e-05
4 | -0.00058013 | 85.215 | 0.00017405 | 89.3867 | 0.00077292 | 0.50748
5 | -85.304 | -0.00012561 | 8.8063e-05 | 0.00012795 | 89.463 | -0.057665
6 | 0.025006 | 0.44574 | -5.2119e-05 | 0.48707 | -0.035251 | 9794.8767
Damping for period 2,15s
DOF
Body1
| Surge | Sway | Heave | Roll | Pitch | Yaw
| 1 | 2 | 3 | 4 | 5 | 6
1 | 78.686 | -6.6141e-05 | 9.0451e-06 | 3.2703e-05 | -86.2099 | 0.039038
2 | 0.00020194 | 78.8658 | 0.00015234 | 86.4276 | -9.4417e-05 | -0.65465
3 | 7.3446e-06 | 6.844e-05 | 0.0019391 | 7.6744e-05 | 3.655e-06 | 2.0249e-05
4 | 0.0003138 | 86.3037 | 0.00016755 | 94.7725 | -0.00021212 | -0.70279
5 | -86.0904 | 6.4235e-05 | 1.7657e-06 | -6.2686e-05 | 94.5162 | -0.047578
6 | 0.023362 | -0.65914 | -1.8851e-05 | -0.71251 | -0.033906 | 9851.0005
Damping for period 2,2s
DOF
Body1
| Surge | Sway | Heave | Roll | Pitch | Yaw
| 1 | 2 | 3 | 4 | 5 | 6
1 | 52.4583 | -7.9903e-05 | 9.3575e-05 | -4.9005e-05 | -59.4355 | 0.015655
2 | 0.00016116 | 52.6491 | 9.0637e-05 | 59.6757 | -0.00020214 | -1.0785
3 | 9.2689e-05 | 5.4329e-05 | 0.0025985 | 6.3047e-05 | -0.00010247 | -1.2682e-05
4 | 0.00028047 | 59.5951 | 0.0001022 | 67.8637 | -0.00037304 | -1.25
5 | -59.3581 | 9.0767e-05 | -0.00010343 | 3.7233e-06 | 67.5677 | -0.022156
6 | 0.023054 | -1.0783 | 9.4794e-06 | -1.2508 | -0.032911 | 8851.6248
Damping for period 2,25s
DOF
Body1
| Surge | Sway | Heave | Roll | Pitch | Yaw
| 1 | 2 | 3 | 4 | 5 | 6
1 | 38.7225 | 4.3331e-05 | 9.2702e-06 | -2.688e-06 | -44.3889 | 0.012543
2 | -0.00015911 | 38.7567 | 6.0595e-05 | 44.4476 | 5.7224e-05 | -0.54624
3 | 1.1188e-05 | 4.3929e-05 | 0.0036657 | 5.2841e-05 | -2.9811e-05 | -4.2762e-05
4 | -0.00021571 | 44.3939 | 6.7439e-05 | 51.3373 | 6.3545e-05 | -0.69063
5 | -44.3372 | -6.1817e-05 | -2.7506e-05 | -6.2042e-05 | 51.2482 | -0.018101
6 | 0.021586 | -0.53297 | 2.9415e-05 | -0.67276 | -0.030136 | 7570.3997
Damping for period 2,3s
DOF
Body1
| Surge | Sway | Heave | Roll | Pitch | Yaw
| 1 | 2 | 3 | 4 | 5 | 6
1 | 39.3319 | 2.0117e-05 | -0.00014055 | 7.5792e-05 | -45.543 | 0.016764
2 | -0.00011052 | 39.2971 | 5.8012e-05 | 45.5153 | -1.0729e-05 | -0.014929
3 | -0.00013857 | 4.6239e-05 | 0.0061312 | 5.8906e-05 | 0.00011671 | -5.3198e-05
4 | -9.41e-05 | 45.4671 | 6.3942e-05 | 53.152 | -8.5001e-05 | -0.061641
5 | -45.4967 | -9.0322e-05 | 0.00011917 | -0.00020068 | 53.1699 | -0.023155
6 | 0.023683 | 0.0042258 | 4.5236e-05 | -0.035166 | -0.032104 | 6873.1722
Damping for period 2,35s
DOF
Body1
| Surge | Sway | Heave | Roll | Pitch | Yaw
| 1 | 2 | 3 | 4 | 5 | 6
1 | 45.1539 | 7.4548e-06 | -9.1256e-05 | 0.00016796 | -53.4248 | 0.020262
2 | 3.5177e-05 | 45.0912 | 5.062e-05 | 53.3591 | -0.00013484 | 0.30586
3 | -9.1944e-05 | 6.1043e-05 | 0.012503 | 8.2157e-05 | 3.0526e-05 | -3.8962e-05
4 | 0.0001949 | 53.3082 | 5.4032e-05 | 63.6634 | -0.00035634 | 0.36037
5 | -53.3759 | -0.00010109 | 2.9653e-05 | -0.00031797 | 63.7317 | -0.028282
6 | 0.028154 | 0.31936 | 2.7909e-05 | 0.37972 | -0.038021 | 6969.6259
Damping for period 2,4s
DOF
Body1
| Surge | Sway | Heave | Roll | Pitch | Yaw
| 1 | 2 | 3 | 4 | 5 | 6
1 | 52.6268 | 7.154e-07 | 0.00018296 | 0.00012374 | -64.1787 | 0.023785
2 | 0.00010787 | 52.5449 | 3.7139e-05 | 64.0854 | -0.00014537 | 0.51016
3 | 0.00017999 | 8.3311e-05 | 0.021209 | 0.00011068 | -0.00027375 | -6.4522e-06
4 | 0.0002769 | 64.0284 | 3.2456e-05 | 78.8329 | -0.00033896 | 0.66261
5 | -64.124 | -5.3281e-05 | -0.00027777 | -0.00018555 | 78.9397 | -0.0343
6 | 0.032124 | 0.51235 | -3.3021e-05 | 0.66683 | -0.044188 | 7587.5173
Damping for period 2,45s
DOF
Body1
| Surge | Sway | Heave | Roll | Pitch | Yaw
| 1 | 2 | 3 | 4 | 5 | 6
1 | 61.4381 | -1.4959e-05 | 0.00017331 | -4.3796e-05 | -77.7131 | 0.028674
2 | 6.8373e-05 | 61.3404 | 4.127e-05 | 77.5949 | -2.4455e-05 | 0.63585
3 | 0.00017195 | 0.000103 | 0.02622 | 0.00013243 | -0.00018596 | 2.2921e-05
4 | 8.6856e-05 | 77.5283 | 3.2639e-05 | 99.0623 | 1.3348e-05 | 0.87842
5 | -77.6493 | 4.6974e-05 | -0.00018793 | 0.0001549 | 99.2072 | -0.042866
6 | 0.034251 | 0.62808 | -4.948e-05 | 0.86885 | -0.048482 | 8381.0743
Damping for period 2,5s
DOF
Body1
| Surge | Sway | Heave | Roll | Pitch | Yaw
| 1 | 2 | 3 | 4 | 5 | 6
1 | 71.1245 | -1.9451e-05 | -2.4565e-05 | -0.00018127 | -93.697 | 0.034266
2 | -3.7497e-05 | 71.0204 | 5.588e-05 | 93.5635 | 0.00015695 | 0.63889
3 | -2.2554e-05 | 0.00012186 | 0.029047 | 0.00015582 | 0.00013569 | 4.1453e-05
4 | -0.00021498 | 93.4839 | 4.996e-05 | 124.4758 | 0.00047953 | 0.93868
5 | -93.6208 | 0.00012447 | 0.0001385 | 0.00044241 | 124.6506 | -0.053099
6 | 0.034444 | 0.62615 | -2.4997e-05 | 0.92173 | -0.050366 | 9071.6779
Damping for period 2,55s
DOF
Body1
| Surge | Sway | Heave | Roll | Pitch | Yaw
| 1 | 2 | 3 | 4 | 5 | 6
1 | 78.9522 | -7.2138e-06 | -0.00017508 | -0.00019771 | -108.5749 | 0.038039
2 | -0.00011589 | 78.8733 | 6.7118e-05 | 108.4681 | 0.00027891 | 0.44949
3 | -0.00017164 | 0.00013979 | 0.031628 | 0.00018201 | 0.00039258 | 4.8513e-05
4 | -0.00041066 | 108.3751 | 6.6142e-05 | 150.7635 | 0.00077294 | 0.72842
5 | -108.4861 | 0.00014401 | 0.00039773 | 0.0005132 | 150.9137 | -0.061414
6 | 0.032351 | 0.43654 | 3.8074e-06 | 0.71052 | -0.048923 | 9449.9666
Damping for period 2,6s
DOF
Body1
| Surge | Sway | Heave | Roll | Pitch | Yaw
| 1 | 2 | 3 | 4 | 5 | 6
1 | 79.8193 | 6.3013e-06 | -0.00018394 | -0.00011543 | -114.7794 | 0.036869
2 | -7.7645e-05 | 79.8211 | 6.3491e-05 | 114.7833 | 0.00021561 | 0.050215
3 | -0.00018247 | 0.00014964 | 0.034298 | 0.00020058 | 0.00045406 | 4.3677e-05
4 | -0.00033941 | 114.683 | 6.3577e-05 | 167.1447 | 0.00065889 | 0.18557
5 | -114.6839 | 0.00012418 | 0.00045664 | 0.00038351 | 167.1447 | -0.062821
6 | 0.027079 | 0.039871 | 2.0831e-05 | 0.17063 | -0.042329 | 9380.861
Damping for period 2,65s
DOF
Body1
| Surge | Sway | Heave | Roll | Pitch | Yaw
| 1 | 2 | 3 | 4 | 5 | 6
1 | 69.8758 | 1.6177e-05 | -5.3199e-05 | -2.1904e-06 | -105.1477 | 0.029772
2 | 5.0185e-05 | 69.9812 | 4.0156e-05 | 105.3119 | -1.1682e-05 | -0.41504
3 | -5.5262e-05 | 0.00014239 | 0.036906 | 0.00019639 | 0.00029768 | 2.8823e-05
4 | -5.2028e-05 | 105.2175 | 3.1776e-05 | 161.2344 | 0.00017092 | -0.52425
5 | -105.0581 | 7.8222e-05 | 0.0002949 | 0.00014918 | 160.9881 | -0.054696
6 | 0.019052 | -0.42175 | 2.2831e-05 | -0.53471 | -0.030461 | 8838.1698
Damping for period 2,7s
DOF
Body1
| Surge | Sway | Heave | Roll | Pitch | Yaw
| 1 | 2 | 3 | 4 | 5 | 6
1 | 52.584 | 2.2487e-05 | 0.00011549 | 7.697e-05 | -82.5071 | 0.020268
2 | 0.0001113 | 52.7302 | 7.6258e-06 | 82.7518 | -0.00016912 | -0.68868
3 | 0.00011175 | 0.00011887 | 0.03925 | 0.00016682 | 4.2098e-05 | 8.7129e-06
4 | 0.00016167 | 82.6765 | -1.7614e-05 | 133.5687 | -0.00026952 | -1.0202
5 | -82.4358 | 1.3721e-05 | 3.6133e-05 | -8.2211e-05 | 133.1696 | -0.041136
6 | 0.011417 | -0.69146 | 1.4091e-05 | -1.0255 | -0.017578 | 7928.2592
Damping for period 2,75s
DOF
Body1
| Surge | Sway | Heave | Roll | Pitch | Yaw
| 1 | 2 | 3 | 4 | 5 | 6
1 | 36.4403 | 1.4599e-05 | 0.00020336 | 9.0092e-05 | -58.7064 | 0.013044
2 | 6.0745e-05 | 36.5505 | -1.7242e-05 | 58.9115 | -0.00015019 | -0.6758
3 | 0.00020082 | 9.1599e-05 | 0.041259 | 0.00012804 | -0.00014146 | -1.0938e-05
4 | 0.00017149 | 58.8593 | -5.9683e-05 | 99.9361 | -0.00040329 | -1.1023
5 | -58.6572 | -4.0158e-05 | -0.00014622 | -0.0002325 | 99.5669 | -0.02927
6 | 0.0072318 | -0.67459 | 2.2296e-06 | -1.1018 | -0.0088287 | 6853.2249
Damping for period 2,8s
DOF
Body1
| Surge | Sway | Heave | Roll | Pitch | Yaw
| 1 | 2 | 3 | 4 | 5 | 6
1 | 26.1966 | -4.24e-06 | 0.00017487 | 6.2046e-05 | -41.9053 | 0.0094393
2 | -1.1575e-05 | 26.2501 | -2.8352e-05 | 42.0262 | -6.8764e-05 | -0.49649
3 | 0.00017479 | 7.0979e-05 | 0.043239 | 9.6372e-05 | -0.0001866 | -2.5895e-05
4 | 0.00010526 | 41.9937 | -8.2381e-05 | 73.7081 | -0.00037476 | -0.89935
5 | -41.8747 | -7.2681e-05 | -0.0001877 | -0.00030635 | 73.455 | -0.022117
6 | 0.0066668 | -0.49179 | -6.0108e-06 | -0.89333 | -0.0054694 | 5822.0216
Damping for period 2,85s
DOF
Body1
| Surge | Sway | Heave | Roll | Pitch | Yaw
| 1 | 2 | 3 | 4 | 5 | 6
1 | 21.5126 | -1.9644e-05 | 6.1764e-05 | 3.3571e-05 | -32.8747 | 0.0083555
2 | -4.9363e-05 | 21.5233 | -3.0067e-05 | 32.9242 | -1.6615e-05 | -0.28877
3 | 6.3702e-05 | 5.9402e-05 | 0.046242 | 7.7085e-05 | -0.00013534 | -3.4361e-05
4 | 7.0965e-05 | 32.9058 | -9.0039e-05 | 57.9092 | -0.00034812 | -0.60925
5 | -32.8575 | -9.6667e-05 | -0.00013281 | -0.0003482 | 57.7675 | -0.018824
6 | 0.0082681 | -0.28167 | -7.4133e-06 | -0.59914 | -0.0059178 | 4974.4308
Damping for period 2,9s
DOF
Body1
| Surge | Sway | Heave | Roll | Pitch | Yaw
| 1 | 2 | 3 | 4 | 5 | 6
1 | 20.4079 | -2.3994e-05 | -8.3048e-05 | 2.311e-05 | -29.3554 | 0.0085201
2 | -5.1916e-05 | 20.3934 | -2.9689e-05 | 29.3577 | -5.2158e-06 | -0.11645
3 | -8.0236e-05 | 5.5417e-05 | 0.052568 | 6.8597e-05 | -7.4097e-05 | -3.6528e-05
4 | 8.3485e-05 | 29.3488 | -9.3788e-05 | 50.3088 | -0.00036015 | -0.33991
5 | -29.3474 | -0.00012046 | -6.9272e-05 | -0.00038068 | 50.2479 | -0.017807
6 | 0.010715 | -0.10829 | -2.7816e-06 | -0.32769 | -0.008323 | 4361.6528
Damping for period 2,95s
DOF
Body1
| Surge | Sway | Heave | Roll | Pitch | Yaw
| 1 | 2 | 3 | 4 | 5 | 6
1 | 21.2095 | -1.8072e-05 | -0.00020126 | 2.8782e-05 | -29.1069 | 0.0091816
2 | -3.4724e-05 | 21.1814 | -3.4082e-05 | 29.0798 | -1.6739e-05 | 0.0092038
3 | -0.00019871 | 5.7357e-05 | 0.066044 | 6.7511e-05 | -9.7452e-05 | -3.3668e-05
4 | 0.00011968 | 29.0774 | -0.00010646 | 48.0531 | -0.00038557 | -0.12173
5 | -29.1051 | -0.00014164 | -9.2043e-05 | -0.00039964 | 48.047 | -0.018002
6 | 0.013233 | 0.017209 | 4.1486e-06 | -0.10937 | -0.011433 | 3970.2512
Damping for period 3,0s
DOF
Body1
| Surge | Sway | Heave | Roll | Pitch | Yaw
| 1 | 2 | 3 | 4 | 5 | 6
1 | 22.8748 | -6.4958e-06 | -0.00023948 | 4.0737e-05 | -30.6393 | 0.0099919
2 | -1.1436e-05 | 22.8397 | -4.8487e-05 | 30.5938 | -3.3249e-05 | 0.096326
3 | -0.00023801 | 6.4207e-05 | 0.091261 | 7.0324e-05 | -0.00027348 | -2.7441e-05
4 | 0.00015388 | 30.5957 | -0.00014009 | 49.1064 | -0.0003915 | 0.048286
5 | -30.6416 | -0.00015309 | -0.00026922 | -0.00039112 | 49.1376 | -0.018853
6 | 0.015441 | 0.10325 | 8.6926e-06 | 0.059213 | -0.014533 | 3755.7382
Damping for period 3,05s
DOF
Body1
| Surge | Sway | Heave | Roll | Pitch | Yaw
| 1 | 2 | 3 | 4 | 5 | 6
1 | 24.831 | 5.6292e-06 | -0.00017464 | 4.9234e-05 | -33.1061 | 0.010809
2 | 9.132e-06 | 24.7923 | -7.4679e-05 | 33.0487 | -4.3431e-05 | 0.15562
3 | -0.00017464 | 7.5047e-05 | 0.131 | 7.38e-05 | -0.00059189 | -1.9539e-05
4 | 0.00016874 | 33.0532 | -0.00020115 | 52.2908 | -0.00035705 | 0.18075
5 | -33.1111 | -0.00014862 | -0.00059021 | -0.00034468 | 52.3487 | -0.020094
6 | 0.017176 | 0.1609 | 7.7356e-06 | 0.18924 | -0.017255 | 3666.6259
Damping for period 3,1s
DOF
Body1
| Surge | Sway | Heave | Roll | Pitch | Yaw
| 1 | 2 | 3 | 4 | 5 | 6
1 | 26.7845 | 1.448e-05 | -3.6975e-05 | 4.8328e-05 | -36.0667 | 0.011579
2 | 2.2447e-05 | 26.7442 | -0.0001094 | 36.0014 | -4.2426e-05 | 0.19504
3 | -3.834e-05 | 8.8312e-05 | 0.18322 | 7.5548e-05 | -0.00094181 | -1.1448e-05
4 | 0.00015701 | 36.0072 | -0.00028533 | 57.0089 | -0.00027709 | 0.28432
5 | -36.073 | -0.00012595 | -0.00094336 | -0.00025929 | 57.0865 | -0.021587
6 | 0.018389 | 0.19844 | 1.643e-06 | 0.28992 | -0.019435 | 3656.4607
Damping for period 3,15s
DOF
Body1
| Surge | Sway | Heave | Roll | Pitch | Yaw
| 1 | 2 | 3 | 4 | 5 | 6
1 | 28.5861 | 1.8224e-05 | 0.00010603 | 3.6698e-05 | -39.2915 | 0.012274
2 | 2.7313e-05 | 28.5456 | -0.00014591 | 39.2211 | -3.0245e-05 | 0.21926
3 | 0.00010383 | 0.00010186 | 0.24111 | 7.4731e-05 | -0.0011743 | -4.1999e-06
4 | 0.00012008 | 39.227 | -0.0003788 | 62.9678 | -0.00015946 | 0.3639
5 | -39.2979 | -8.7185e-05 | -0.0011786 | -0.0001433 | 63.0606 | -0.023238
6 | 0.019086 | 0.22083 | -6.3289e-06 | 0.36662 | -0.021023 | 3687.884
Damping for period 3,2s
DOF
Body1
| Surge | Sway | Heave | Roll | Pitch | Yaw
| 1 | 2 | 3 | 4 | 5 | 6
1 | 30.147 | 1.6907e-05 | 0.000197 | 1.6633e-05 | -42.6317 | 0.012869
2 | 2.4835e-05 | 30.1076 | -0.000178 | 42.5586 | -9.869e-06 | 0.23075
3 | 0.00019469 | 0.00011382 | 0.29706 | 7.1964e-05 | -0.0012 | 1.7195e-06
4 | 6.4979e-05 | 42.5635 | -0.00046663 | 69.9795 | -1.9384e-05 | 0.4216
5 | -42.6372 | -3.7611e-05 | -0.0012057 | -1.0685e-05 | 70.0838 | -0.024959
6 | 0.019299 | 0.23071 | -1.2756e-05 | 0.42176 | -0.022019 | 3732.8157
Damping for period 3,25s
DOF
Body1
| Surge | Sway | Heave | Roll | Pitch | Yaw
| 1 | 2 | 3 | 4 | 5 | 6
1 | 31.3957 | 1.1835e-05 | 0.00021755 | -7.7298e-06 | -45.9473 | 0.013332
2 | 1.7357e-05 | 31.3585 | -0.00020276 | 45.8738 | 1.4485e-05 | 0.2309
3 | 0.00021574 | 0.00012316 | 0.34618 | 6.8385e-05 | -0.0010227 | 6.2234e-06
4 | 9.6857e-07 | 45.8766 | -0.00054003 | 77.844 | 0.00012613 | 0.45819
5 | -45.9508 | 1.626e-05 | -0.0010281 | 0.00012349 | 77.9567 | -0.026651
6 | 0.019065 | 0.22956 | -1.6034e-05 | 0.45629 | -0.022437 | 3771.2307
Damping for period 3,3s
DOF
Body1
| Surge | Sway | Heave | Roll | Pitch | Yaw
| 1 | 2 | 3 | 4 | 5 | 6
1 | 32.2619 | 4.8353e-06 | 0.00018099 | -3.2018e-05 | -49.0787 | 0.01363
2 | 7.5605e-06 | 32.228 | -0.00022012 | 49.0072 | 3.8624e-05 | 0.22078
3 | 0.00018006 | 0.00012961 | 0.38686 | 6.4831e-05 | -0.00070178 | 9.4097e-06
4 | -6.2992e-05 | 49.007 | -0.0005969 | 86.2999 | 0.00026211 | 0.47419
5 | -49.0795 | 6.8306e-05 | -0.00070569 | 0.00024638 | 86.4177 | -0.028208
6 | 0.018421 | 0.2185 | -1.6329e-05 | 0.47076 | -0.022283 | 3789.6767
Damping for period 3,35s
DOF
Body1
| Surge | Sway | Heave | Roll | Pitch | Yaw
| 1 | 2 | 3 | 4 | 5 | 6
1 | 32.6779 | -2.3124e-06 | 0.00011236 | -5.2616e-05 | -51.8472 | 0.013731
2 | -2.154e-06 | 32.6485 | -0.00023134 | 51.7801 | 5.9097e-05 | 0.20169
3 | 0.00011238 | 0.00013325 | 0.41944 | 6.1589e-05 | -0.00030679 | 1.143e-05
4 | -0.00011973 | 51.7763 | -0.0006389 | 95.0201 | 0.00037737 | 0.47049
5 | -51.8444 | 0.00011371 | -0.00030855 | 0.00034877 | 95.1388 | -0.029524
6 | 0.017405 | 0.19879 | -1.4616e-05 | 0.46606 | -0.021555 | 3779.9411
Damping for period 3,4s
DOF
Body1
| Surge | Sway | Heave | Roll | Pitch | Yaw
| 1 | 2 | 3 | 4 | 5 | 6
1 | 32.5889 | -8.2129e-06 | 3.4801e-05 | -6.7082e-05 | -54.0706 | 0.01361
2 | -1.0005e-05 | 32.565 | -0.00023784 | 54.0105 | 7.3507e-05 | 0.17525
3 | 3.563e-05 | 0.00013427 | 0.44494 | 5.8511e-05 | 0.00010658 | 1.2448e-05
4 | -0.00016437 | 54.0025 | -0.00066875 | 103.631 | 0.00046476 | 0.44869
5 | -54.0638 | 0.00014925 | 0.00010704 | 0.00042517 | 103.7459 | -0.030501
6 | 0.016059 | 0.17203 | -1.1921e-05 | 0.44371 | -0.020258 | 3737.9493
Damping for period 3,45s
DOF
Body1
| Surge | Sway | Heave | Roll | Pitch | Yaw
| 1 | 2 | 3 | 4 | 5 | 6
1 | 31.9644 | -1.2001e-05 | -3.5301e-05 | -7.4208e-05 | -55.5854 | 0.013257
2 | -1.4958e-05 | 31.9469 | -0.00024072 | 55.5349 | 8.0583e-05 | 0.14346
3 | -3.3934e-05 | 0.00013288 | 0.46436 | 5.5234e-05 | 0.00050086 | 1.2631e-05
4 | -0.00019434 | 55.5225 | -0.00068888 | 111.7453 | 0.00052072 | 0.41118
5 | -55.5744 | 0.00017322 | 0.0005032 | 0.0004732 | 111.851 | -0.031067
6 | 0.01444 | 0.14014 | -9.0092e-06 | 0.40601 | -0.01841 | 3662.8552
Damping for period 3,5s
DOF
Body1
| Surge | Sway | Heave | Roll | Pitch | Yaw
| 1 | 2 | 3 | 4 | 5 | 6
1 | 30.8085 | -1.3361e-05 | -8.856e-05 | -7.3903e-05 | -56.2693 | 0.01268
2 | -1.6711e-05 | 30.7977 | -0.0002407 | 56.2305 | 8.0129e-05 | 0.10857
3 | -8.6963e-05 | 0.00012927 | 0.47846 | 5.1367e-05 | 0.00085379 | 1.2151e-05
4 | -0.00020911 | 56.2136 | -0.000701 | 118.999 | 0.00054479 | 0.36104
5 | -56.254 | 0.00018528 | 0.00085743 | 0.00049301 | 119.0899 | -0.031172
6 | 0.012618 | 0.10534 | -6.3387e-06 | 0.35597 | -0.016061 | 3556.2682
Damping for period 3,55s
DOF
Body1
| Surge | Sway | Heave | Roll | Pitch | Yaw
| 1 | 2 | 3 | 4 | 5 | 6
1 | 29.1634 | -1.2461e-05 | -0.0001212 | -6.7002e-05 | -56.058 | 0.011902
2 | -1.5577e-05 | 29.1595 | -0.00023818 | 56.0324 | 7.2899e-05 | 0.072899
3 | -0.00011965 | 0.0001237 | 0.48776 | 4.6619e-05 | 0.0011541 | 1.118e-05
4 | -0.00020979 | 56.0113 | -0.00070619 | 125.0878 | 0.00053899 | 0.30194
5 | -56.0386 | 0.00018616 | 0.0011584 | 0.0004867 | 125.1586 | -0.030803
6 | 0.010677 | 0.069892 | -4.1246e-06 | 0.29717 | -0.013291 | 3421.5736
Damping for period 3,6s
DOF
Body1
| Surge | Sway | Heave | Roll | Pitch | Yaw
| 1 | 2 | 3 | 4 | 5 | 6
1 | 27.1079 | -9.8265e-06 | -0.00013347 | -5.502e-05 | -54.9547 | 0.010963
2 | -1.2294e-05 | 27.1102 | -0.0002334 | 54.9429 | 6.0371e-05 | 0.038603
3 | -0.00013219 | 0.00011648 | 0.49263 | 4.087e-05 | 0.0013978 | 9.8813e-06
4 | -0.00019866 | 54.9181 | -0.00070505 | 129.7971 | 0.0005073 | 0.23775
5 | -54.9316 | 0.00017747 | 0.0014021 | 0.00045786 | 129.8434 | -0.02998
6 | 0.0087061 | 0.035896 | -2.4171e-06 | 0.23342 | -0.010213 | 3263.3273
Damping for period 3,65s
DOF
Body1
| Surge | Sway | Heave | Roll | Pitch | Yaw
| 1 | 2 | 3 | 4 | 5 | 6
1 | 24.7476 | -6.1719e-06 | -0.00012826 | -3.9847e-05 | -53.0277 | 0.0099121
2 | -7.8032e-06 | 24.7554 | -0.00022653 | 53.0296 | 4.4454e-05 | 0.0074598
3 | -0.00012737 | 0.000108 | 0.49328 | 3.4192e-05 | 0.0015861 | 8.4035e-06
4 | -0.00017874 | 53.0016 | -0.00069794 | 133.0192 | 0.00045508 | 0.17225
5 | -53.0015 | 0.00016138 | 0.00159 | 0.00041116 | 133.0381 | -0.028754
6 | 0.0067945 | 0.0051022 | -1.1704e-06 | 0.16844 | -0.0069588 | 3086.7224
Damping for period 3,7s
DOF
Body1
| Surge | Sway | Heave | Roll | Pitch | Yaw
| 1 | 2 | 3 | 4 | 5 | 6
1 | 22.2026 | -2.2302e-06 | -0.00010988 | -2.3433e-05 | -50.3991 | 0.0088027
2 | -3.0246e-06 | 22.2147 | -0.00021775 | 50.4136 | 2.7148e-05 | -0.019265
3 | -0.00010943 | 9.8676e-05 | 0.48991 | 2.6823e-05 | 0.0017234 | 6.8716e-06
4 | -0.0001532 | 50.3832 | -0.00068513 | 134.7552 | 0.00038836 | 0.10875
5 | -50.3705 | 0.00014025 | 0.0017265 | 0.00035176 | 134.7453 | -0.027196
6 | 0.0050187 | -0.021255 | -2.9204e-07 | 0.1055 | -0.0036672 | 2897.1372
Damping for period 3,75s
DOF
Body1
| Surge | Sway | Heave | Roll | Pitch | Yaw
| 1 | 2 | 3 | 4 | 5 | 6
1 | 19.5928 | 1.3865e-06 | -8.31e-05 | -7.5056e-06 | -47.2255 | 0.0076861
2 | 1.3018e-06 | 19.6079 | -0.00020728 | 47.2509 | 1.0238e-05 | -0.040881
3 | -8.3071e-05 | 8.892e-05 | 0.48269 | 1.912e-05 | 0.0018155 | 5.3851e-06
4 | -0.00012497 | 47.219 | -0.00066692 | 135.1007 | 0.00031313 | 0.049879
5 | -47.1954 | 0.00011636 | 0.0018176 | 0.00028482 | 135.0622 | -0.025393
6 | 0.0034373 | -0.042508 | 3.2407e-07 | 0.047195 | -0.00046641 | 2699.7735
Damping for period 3,8s
DOF
Body1
| Surge | Sway | Heave | Roll | Pitch | Yaw
| 1 | 2 | 3 | 4 | 5 | 6
1 | 17.0253 | 4.2667e-06 | -5.2441e-05 | 6.6229e-06 | -43.6769 | 0.0066061
2 | 4.7018e-06 | 17.0422 | -0.0001954 | 43.7111 | -4.9177e-06 | -0.057234
3 | -5.2766e-05 | 7.9119e-05 | 0.47182 | 1.1483e-05 | 0.0018691 | 4.017e-06
4 | -9.6454e-05 | 43.6784 | -0.0006437 | 134.2207 | 0.00023477 | -0.0025711
5 | -43.6461 | 9.1673e-05 | 0.0018702 | 0.00021499 | 134.1551 | -0.023432
6 | 0.0020869 | -0.058516 | 7.7751e-07 | -0.0047114 | 0.0025363 | 2499.3895
Damping for period 3,85s
DOF
Body1
| Surge | Sway | Heave | Roll | Pitch | Yaw
| 1 | 2 | 3 | 4 | 5 | 6
1 | 14.5863 | 6.2162e-06 | -2.1685e-05 | 1.8138e-05 | -39.9177 | 0.0055964
2 | 6.9716e-06 | 14.6039 | -0.00018242 | 39.9584 | -1.747e-05 | -0.068603
3 | -2.2272e-05 | 6.9594e-05 | 0.45754 | 4.2972e-06 | 0.0018905 | 2.8154e-06
4 | -6.9377e-05 | 39.9258 | -0.000616 | 132.3204 | 0.00015765 | -0.047618
5 | -39.8868 | 6.7661e-05 | 0.0018906 | 0.00014611 | 132.2304 | -0.021392
6 | 0.00098239 | -0.069568 | 1.151e-06 | -0.049253 | 0.0052623 | 2300.1267
Damping for period 3,9s
DOF
Body1
| Surge | Sway | Heave | Roll | Pitch | Yaw
| 1 | 2 | 3 | 4 | 5 | 6
1 | 12.3376 | 7.2255e-06 | 6.3439e-06 | 2.6698e-05 | -36.0925 | 0.0046794
2 | 8.1268e-06 | 12.3548 | -0.00016869 | 36.1375 | -2.7058e-05 | -0.075559
3 | 5.5906e-06 | 6.0588e-05 | 0.44017 | -2.1215e-06 | 0.0018852 | 1.8066e-06
4 | -4.48e-05 | 36.1056 | -0.00058448 | 129.6177 | 8.495e-05 | -0.084979
5 | -36.0622 | 4.5319e-05 | 0.0018844 | 8.1007e-05 | 129.5063 | -0.019344
6 | 0.0001201 | -0.076241 | 1.5064e-06 | -0.086156 | 0.007663 | 2105.4192
Damping for period 3,95s
DOF
Body1
| Surge | Sway | Heave | Roll | Pitch | Yaw
| 1 | 2 | 3 | 4 | 5 | 6
1 | 10.3165 | 7.4126e-06 | 2.9811e-05 | 3.2341e-05 | -32.3187 | 0.0038673
2 | 8.3266e-06 | 10.3329 | -0.00015456 | 32.3661 | -3.3708e-05 | -0.07883
3 | 2.8981e-05 | 5.2265e-05 | 0.42006 | -7.5532e-06 | 0.0018576 | 9.9935e-07
4 | -2.3233e-05 | 32.3355 | -0.00054986 | 126.321 | 1.8739e-05 | -0.1149
5 | -32.2896 | 2.5206e-05 | 0.001856 | 2.1561e-05 | 126.1917 | -0.017343
6 | -0.00051731 | -0.079266 | 1.8846e-06 | -0.11568 | 0.0097174 | 1917.9728
Damping for period 4,0s
DOF
Body1
| Surge | Sway | Heave | Roll | Pitch | Yaw
| 1 | 2 | 3 | 4 | 5 | 6
1 | 8.5398 | 6.9625e-06 | 4.7768e-05 | 3.5363e-05 | -28.684 | 0.0031636
2 | 7.8006e-06 | 8.5548 | -0.00014035 | 28.7321 | -3.7709e-05 | -0.079185
3 | 4.6937e-05 | 4.472e-05 | 0.39765 | -1.1886e-05 | 0.0018109 | 3.8887e-07
4 | -4.7808e-06 | 28.7032 | -0.00051294 | 122.6158 | -3.9886e-05 | -0.13799
5 | -28.6564 | 7.5452e-06 | 0.0018088 | -3.1194e-05 | 122.4718 | -0.015427
6 | -0.00095589 | -0.07941 | 2.3083e-06 | -0.13842 | 0.011427 | 1739.7956
Damping for period 4,05s
DOF
Body1
| Surge | Sway | Heave | Roll | Pitch | Yaw
| 1 | 2 | 3 | 4 | 5 | 6
1 | 7.0075 | 6.0779e-06 | 5.9986e-05 | 3.6202e-05 | -25.2483 | 0.0025654
2 | 6.7901e-06 | 7.0209 | -0.00012635 | 25.2958 | -3.9489e-05 | -0.077352
3 | 5.921e-05 | 3.7989e-05 | 0.37342 | -1.5113e-05 | 0.0017474 | -3.9056e-08
4 | 1.071e-05 | 25.269 | -0.00047452 | 118.6573 | -9.0563e-05 | -0.15505
5 | -25.2226 | -7.6729e-06 | 0.001745 | -7.6875e-05 | 118.5016 | -0.013624
6 | -0.0012258 | -0.077401 | 2.785e-06 | -0.15517 | 0.012809 | 1572.2639
Damping for period 4,1s
DOF
Body1
| Surge | Sway | Heave | Roll | Pitch | Yaw
| 1 | 2 | 3 | 4 | 5 | 6
1 | 5.7085 | 4.9458e-06 | 6.6758e-05 | 3.5341e-05 | -22.0479 | 0.0020655
2 | 5.5118e-06 | 5.7201 | -0.00011283 | 22.0939 | -3.9525e-05 | -0.073976
3 | 6.6077e-05 | 3.2067e-05 | 0.34793 | -1.7315e-05 | 0.0016687 | -3.0468e-07
4 | 2.353e-05 | 22.0694 | -0.00043543 | 114.5691 | -0.00013344 | -0.16694
5 | -22.0244 | -2.0596e-05 | 0.001666 | -0.00011557 | 114.4045 | -0.01195
6 | -0.001358 | -0.07388 | 3.3113e-06 | -0.16681 | 0.01389 | 1416.2076
Damping for period 4,15s
DOF
Body1
| Surge | Sway | Heave | Roll | Pitch | Yaw
| 1 | 2 | 3 | 4 | 5 | 6
1 | 4.6239 | 3.7198e-06 | 6.8716e-05 | 3.325e-05 | -19.1003 | 0.0016544
2 | 4.1403e-06 | 4.6338 | -9.999e-05 | 19.1441 | -3.8273e-05 | -0.069589
3 | 6.8152e-05 | 2.6918e-05 | 0.32173 | -1.8642e-05 | 0.0015756 | -4.3139e-07
4 | 3.4021e-05 | 19.122 | -0.00039643 | 110.4454 | -0.00016898 | -0.17451
5 | -19.0791 | -3.144e-05 | 0.0015729 | -0.00014766 | 110.2742 | -0.01041
6 | -0.0013816 | -0.069376 | 3.8764e-06 | -0.17419 | 0.014706 | 1272.0036
Damping for period 4,2s
DOF
Body1
| Surge | Sway | Heave | Roll | Pitch | Yaw
| 1 | 2 | 3 | 4 | 5 | 6
1 | 3.7312 | 2.5146e-06 | 6.6682e-05 | 3.0342e-05 | -16.4091 | 0.0013214
2 | 2.8025e-06 | 3.7395 | -8.8012e-05 | 16.4502 | -3.6136e-05 | -0.064614
3 | 6.6246e-05 | 2.2488e-05 | 0.29543 | -1.9296e-05 | 0.001469 | -4.4362e-07
4 | 4.2524e-05 | 16.4307 | -0.00035826 | 106.355 | -0.00019783 | -0.17856
5 | -16.3904 | -4.0443e-05 | 0.0014663 | -0.0001737 | 106.1791 | -0.0090058
6 | -0.0013227 | -0.064311 | 4.4649e-06 | -0.17808 | 0.015289 | 1139.668
Damping for period 4,25s
DOF
Body1
| Surge | Sway | Heave | Roll | Pitch | Yaw
| 1 | 2 | 3 | 4 | 5 | 6
1 | 3.0067 | 1.4076e-06 | 6.1547e-05 | 2.6957e-05 | -13.9684 | 0.0010556
2 | 1.5822e-06 | 3.0135 | -7.7022e-05 | 14.0065 | -3.3447e-05 | -0.059374
3 | 6.1237e-05 | 1.8714e-05 | 0.26963 | -1.9506e-05 | 0.0013493 | -3.6518e-07
4 | 4.9347e-05 | 13.9895 | -0.00032157 | 102.3457 | -0.0002207 | -0.17979
5 | -13.952 | -4.7836e-05 | 0.0013468 | -0.00019432 | 102.1668 | -0.0077328
6 | -0.0012039 | -0.059002 | 5.06e-06 | -0.17919 | 0.015674 | 1018.941
Damping for period 4,3s
DOF
Body1
| Surge | Sway | Heave | Roll | Pitch | Yaw
| 1 | 2 | 3 | 4 | 5 | 6
1 | 2.4267 | 4.4444e-07 | 5.4186e-05 | 2.3365e-05 | -11.7659 | 0.00084686
2 | 5.2718e-07 | 2.4321 | -6.7116e-05 | 11.8009 | -3.0468e-05 | -0.054104
3 | 5.3995e-05 | 1.5531e-05 | 0.24491 | -1.9517e-05 | 0.0012174 | -2.1826e-07
4 | 5.4756e-05 | 11.7864 | -0.00028694 | 98.4493 | -0.00023832 | -0.1788
5 | -11.752 | -5.3828e-05 | 0.0012152 | -0.00021016 | 98.2686 | -0.0065847
6 | -0.0010438 | -0.05368 | 5.6447e-06 | -0.17811 | 0.015893 | 909.3622
Damping for period 4,35s
DOF
Body1
| Surge | Sway | Heave | Roll | Pitch | Yaw
| 1 | 2 | 3 | 4 | 5 | 6
1 | 1.9692 | -3.5393e-07 | 4.5403e-05 | 1.9766e-05 | -9.7861 | 0.00068566
2 | -3.4207e-07 | 1.9734 | -5.8352e-05 | 9.8179 | -2.7394e-05 | -0.048966
3 | 4.5319e-05 | 1.2872e-05 | 0.22185 | -1.9568e-05 | 0.0010741 | -2.2759e-08
4 | 5.8972e-05 | 9.8059 | -0.00025488 | 94.6853 | -0.00025135 | -0.17609
5 | -9.7745 | -5.8606e-05 | 0.0010722 | -0.00022184 | 94.5038 | -0.005553
6 | -0.00085754 | -0.048508 | 6.2034e-06 | -0.17533 | 0.015975 | 810.3334
Damping for period 4,4s
DOF
Body1
| Surge | Sway | Heave | Roll | Pitch | Yaw
| 1 | 2 | 3 | 4 | 5 | 6
1 | 1.6142 | -9.8427e-07 | 3.5897e-05 | 1.6299e-05 | -8.0115 | 0.00056368
2 | -1.0245e-06 | 1.6174 | -5.0759e-05 | 8.0402 | -2.4364e-05 | -0.044068
3 | 3.5905e-05 | 1.0676e-05 | 0.20096 | -1.989e-05 | 0.00092056 | 2.0407e-07
4 | 6.2179e-05 | 8.0305 | -0.00022581 | 91.0642 | -0.00026044 | -0.17207
5 | -8.0022 | -6.2326e-05 | 0.00091889 | -0.00022995 | 90.8828 | -0.0046288
6 | -0.00065704 | -0.043589 | 6.7229e-06 | -0.17128 | 0.015944 | 721.1708
Damping for period 4,45s
DOF
Body1
| Surge | Sway | Heave | Roll | Pitch | Yaw
| 1 | 2 | 3 | 4 | 5 | 6
1 | 1.3439 | -1.4553e-06 | 2.6249e-05 | 1.3058e-05 | -6.4245 | 0.00047365
2 | -1.5315e-06 | 1.3462 | -4.434e-05 | 6.4501 | -2.1473e-05 | -0.039478
3 | 2.6332e-05 | 8.8826e-06 | 0.1827 | -2.0688e-05 | 0.00075801 | 4.4769e-07
4 | 6.4524e-05 | 6.4426 | -0.00020003 | 87.5902 | -0.00026616 | -0.16709
5 | -6.4172 | -6.5127e-05 | 0.00075666 | -0.000235 | 87.4096 | -0.0038031
6 | -0.00045147 | -0.038988 | 7.1926e-06 | -0.16627 | 0.015822 | 641.145
Damping for period 4,5s
DOF
Body1
| Surge | Sway | Heave | Roll | Pitch | Yaw
| 1 | 2 | 3 | 4 | 5 | 6
1 | 1.143 | -1.7829e-06 | 1.6913e-05 | 1.0099e-05 | -5.0075 | 0.00040936
2 | -1.8821e-06 | 1.1445 | -3.9074e-05 | 5.0303 | -1.8781e-05 | -0.035229
3 | 1.7057e-05 | 7.4401e-06 | 0.16747 | -2.2141e-05 | 0.00058801 | 6.962e-07
4 | 6.613e-05 | 5.0249 | -0.00017778 | 84.2634 | -0.000269 | -0.16141
5 | -5.0023 | -6.7126e-05 | 0.00058701 | -0.00023745 | 84.0839 | -0.0030668
6 | -0.00024773 | -0.034737 | 7.6046e-06 | -0.16059 | 0.015627 | 569.5126
Damping for period 4,55s
DOF
Body1
| Surge | Sway | Heave | Roll | Pitch | Yaw
| 1 | 2 | 3 | 4 | 5 | 6
1 | 0.99815 | -1.9866e-06 | 8.2315e-06 | 7.4501e-06 | -3.7444 | 0.00036554
2 | -2.0984e-06 | 0.99905 | -3.4921e-05 | 3.7644 | -1.6319e-05 | -0.031334
3 | 8.4208e-06 | 6.2996e-06 | 0.15559 | -2.4397e-05 | 0.00041227 | 9.4018e-07
4 | 6.7097e-05 | 3.7609 | -0.00015922 | 81.0808 | -0.00026943 | -0.15526
5 | -3.7411 | -6.8423e-05 | 0.0004116 | -0.00023773 | 80.9029 | -0.0024115
6 | -5.0854e-05 | -0.030848 | 7.9538e-06 | -0.15445 | 0.015375 | 505.5389
Damping for period 4,6s
DOF
Body1
| Surge | Sway | Heave | Roll | Pitch | Yaw
| 1 | 2 | 3 | 4 | 5 | 6
1 | 0.89821 | -2.087e-06 | 4.3672e-07 | 5.1177e-06 | -2.6198 | 0.00033781
2 | -2.2036e-06 | 0.89857 | -3.1825e-05 | 2.6373 | -1.4101e-05 | -0.027792
3 | 6.5796e-07 | 5.4177e-06 | 0.14731 | -2.7571e-05 | 0.00023261 | 1.1724e-06
4 | 6.7512e-05 | 2.6356 | -0.00014439 | 78.0376 | -0.00026784 | -0.1488
5 | -2.6183 | -6.9109e-05 | 0.00023225 | -0.00023619 | 77.8616 | -0.0018293
6 | 0.00013563 | -0.027317 | 8.2377e-06 | -0.14801 | 0.015079 | 448.5146
Damping for period 4,65s
DOF
Body1
| Surge | Sway | Heave | Roll | Pitch | Yaw
| 1 | 2 | 3 | 4 | 5 | 6
1 | 0.83377 | -2.1043e-06 | -6.3286e-06 | 3.0954e-06 | -1.62 | 0.00032253
2 | -2.2201e-06 | 0.83368 | -2.9719e-05 | 1.635 | -1.2128e-05 | -0.024591
3 | -6.0872e-06 | 4.7552e-06 | 0.14279 | -3.1743e-05 | 5.0887e-05 | 1.3877e-06
4 | 6.7448e-05 | 1.6351 | -0.00013329 | 75.1283 | -0.00026457 | -0.14218
5 | -1.6201 | -6.9262e-05 | 5.0812e-05 | -0.00023315 | 74.9544 | -0.0013129
6 | 0.00030938 | -0.02413 | 8.4557e-06 | -0.14141 | 0.014748 | 397.7662
Damping for period 4,7s
DOF
Body1
| Surge | Sway | Heave | Roll | Pitch | Yaw
| 1 | 2 | 3 | 4 | 5 | 6
1 | 0.797 | -2.057e-06 | -1.1998e-05 | 1.3668e-06 | -0.73242 | 0.00031671
2 | -2.168e-06 | 0.79654 | -2.8524e-05 | 0.74517 | -1.0389e-05 | -0.02171
3 | -1.1747e-05 | 4.2774e-06 | 0.14212 | -3.6961e-05 | -0.00013104 | 1.5824e-06
4 | 6.697e-05 | 0.74673 | -0.00012585 | 72.3464 | -0.00025992 | -0.1355
5 | -0.73401 | -6.8952e-05 | -0.00013085 | -0.00022889 | 72.1748 | -0.00085584
6 | 0.00046895 | -0.021268 | 8.6093e-06 | -0.13476 | 0.014393 | 352.6633
Damping for period 4,75s
DOF
Body1
| Surge | Sway | Heave | Roll | Pitch | Yaw
| 1 | 2 | 3 | 4 | 5 | 6
1 | 0.78143 | -1.9618e-06 | -1.6567e-05 | -8.9905e-08 | 0.054323 | 0.00031792
2 | -2.0654e-06 | 0.78067 | -2.8155e-05 | -0.043655 | -8.8694e-06 | -0.01913
3 | -1.6313e-05 | 3.9532e-06 | 0.14531 | -4.3246e-05 | -0.00031136 | 1.7543e-06
4 | 6.6135e-05 | -0.040694 | -0.00012192 | 69.6855 | -0.00025415 | -0.12884
5 | 0.051364 | -6.8245e-05 | -0.00031094 | -0.00022365 | 69.5164 | -0.00045195
6 | 0.00061361 | -0.018707 | 8.7013e-06 | -0.12814 | 0.014018 | 312.6219
Damping for period 4,8s
DOF
Body1
| Surge | Sway | Heave | Roll | Pitch | Yaw
| 1 | 2 | 3 | 4 | 5 | 6
1 | 0.78175 | -1.8326e-06 | -2.0074e-05 | -1.2997e-06 | 0.7503 | 0.00032419
2 | -1.9272e-06 | 0.78076 | -2.8524e-05 | -0.74156 | -7.5523e-06 | -0.016825
3 | -1.9826e-05 | 3.7552e-06 | 0.1523 | -5.0587e-05 | -0.00048839 | 1.9024e-06
4 | 6.4997e-05 | -0.73732 | -0.00012132 | 67.1394 | -0.0002475 | -0.12227
5 | 0.7461 | -6.7198e-05 | -0.00048778 | -0.00021762 | 66.9728 | -9.5871e-05
6 | 0.00074316 | -0.016424 | 8.7355e-06 | -0.12161 | 0.013632 | 277.1057
Damping for period 4,85s
DOF
Body1
| Surge | Sway | Heave | Roll | Pitch | Yaw
| 1 | 2 | 3 | 4 | 5 | 6
1 | 0.79367 | -1.6814e-06 | -2.2595e-05 | -2.2885e-06 | 1.3646 | 0.00033395
2 | -1.7663e-06 | 0.79249 | -2.9541e-05 | -1.3576 | -6.4177e-06 | -0.014773
3 | -2.2356e-05 | 3.6591e-06 | 0.16299 | -5.8953e-05 | -0.00066058 | 2.0265e-06
4 | 6.3602e-05 | -1.3522 | -0.00012383 | 64.7017 | -0.00024015 | -0.11584
5 | 1.3592 | -6.5863e-05 | -0.0006598 | -0.000211 | 64.5378 | 0.00021727
6 | 0.00085779 | -0.014394 | 8.7166e-06 | -0.11522 | 0.013237 | 245.6259
Damping for period 4,9s
DOF
Body1
| Surge | Sway | Heave | Roll | Pitch | Yaw
| 1 | 2 | 3 | 4 | 5 | 6
1 | 0.81368 | -1.5177e-06 | -2.4224e-05 | -3.0824e-06 | 1.9052 | 0.00034592
2 | -1.5927e-06 | 0.81235 | -3.1118e-05 | -1.8999 | -5.4459e-06 | -0.012949
3 | -2.3999e-05 | 3.6436e-06 | 0.17721 | -6.8293e-05 | -0.00082656 | 2.1271e-06
4 | 6.1993e-05 | -1.8935 | -0.0001292 | 62.3667 | -0.00023229 | -0.10959
5 | 1.8989 | -6.4289e-05 | -0.00082565 | -0.00020393 | 62.2054 | 0.00049185
6 | 0.00095795 | -0.012593 | 8.6498e-06 | -0.10901 | 0.012838 | 217.7392
Damping for period 4,95s
DOF
Body1
| Surge | Sway | Heave | Roll | Pitch | Yaw
| 1 | 2 | 3 | 4 | 5 | 6
1 | 0.83898 | -1.3491e-06 | -2.5069e-05 | -3.7059e-06 | 2.3795 | 0.00035913
2 | -1.4145e-06 | 0.83755 | -3.3166e-05 | -2.3756 | -4.6179e-06 | -0.011332
3 | -2.486e-05 | 3.6901e-06 | 0.19475 | -7.8537e-05 | -0.00098515 | 2.2052e-06
4 | 6.021e-05 | -2.3683 | -0.00013717 | 60.1286 | -0.00022405 | -0.10353
5 | 2.3723 | -6.252e-05 | -0.00098414 | -0.00019654 | 59.97 | 0.00073181
6 | 0.0010443 | -0.010998 | 8.5405e-06 | -0.103 | 0.012439 | 193.046
Damping for period 5,0s
DOF
Body1
| Surge | Sway | Heave | Roll | Pitch | Yaw
| 1 | 2 | 3 | 4 | 5 | 6
1 | 0.86737 | -1.1815e-06 | -2.5243e-05 | -4.1822e-06 | 2.7939 | 0.00037279
2 | -1.2378e-06 | 0.86586 | -3.5603e-05 | -2.7913 | -3.9157e-06 | -0.0098998
3 | -2.5053e-05 | 3.7827e-06 | 0.21535 | -8.9606e-05 | -0.0011354 | 2.2622e-06
4 | 5.8288e-05 | -2.7832 | -0.00014745 | 57.9822 | -0.00021555 | -0.097703
5 | 2.7859 | -6.0594e-05 | -0.0011343 | -0.00018895 | 57.8264 | 0.00094068
6 | 0.0011177 | -0.0095883 | 8.3942e-06 | -0.097202 | 0.01204 | 171.1872
Damping for period 5,05s
DOF
Body1
| Surge | Sway | Heave | Roll | Pitch | Yaw
| 1 | 2 | 3 | 4 | 5 | 6
1 | 0.89708 | -1.0193e-06 | -2.4859e-05 | -4.5326e-06 | 3.1542 | 0.00038633
2 | -1.0672e-06 | 0.89552 | -3.8351e-05 | -3.1529 | -3.3227e-06 | -0.0086341
3 | -2.4688e-05 | 3.9074e-06 | 0.23877 | -0.00010141 | -0.0012764 | 2.2997e-06
4 | 5.6259e-05 | -3.144 | -0.00015976 | 55.9225 | -0.00020692 | -0.092104
5 | 3.1455 | -5.8548e-05 | -0.0012753 | -0.00018125 | 55.7696 | 0.0011216
6 | 0.0011789 | -0.0083441 | 8.2162e-06 | -0.091642 | 0.011644 | 151.8413
Damping for period 5,1s
DOF
Body1
| Surge | Sway | Heave | Roll | Pitch | Yaw
| 1 | 2 | 3 | 4 | 5 | 6
1 | 0.92678 | -8.6544e-07 | -2.4024e-05 | -4.7762e-06 | 3.4656 | 0.00039928
2 | -9.0567e-07 | 0.92518 | -4.1335e-05 | -3.4654 | -2.8238e-06 | -0.0075168
3 | -2.3871e-05 | 4.0528e-06 | 0.26471 | -0.00011385 | -0.0014078 | 2.3196e-06
4 | 5.4153e-05 | -3.4559 | -0.00017382 | 53.945 | -0.00019823 | -0.086747
5 | 3.4563 | -5.6413e-05 | -0.0014066 | -0.00017352 | 53.7949 | 0.0012775
6 | 0.0012288 | -0.0072474 | 8.0117e-06 | -0.086321 | 0.011254 | 134.7213
Damping for period 5,15s
DOF
Body1
| Surge | Sway | Heave | Roll | Pitch | Yaw
| 1 | 2 | 3 | 4 | 5 | 6
1 | 0.95541 | -7.2211e-07 | -2.2836e-05 | -4.93e-06 | 3.7329 | 0.00041134
2 | -7.5548e-07 | 0.95381 | -4.4489e-05 | -3.7337 | -2.4055e-06 | -0.0065318
3 | -2.2702e-05 | 4.2088e-06 | 0.29287 | -0.00012683 | -0.0015289 | 2.3235e-06
4 | 5.1996e-05 | -3.7237 | -0.00018935 | 52.0454 | -0.00018956 | -0.081636
5 | 3.7231 | -5.4217e-05 | -0.0015278 | -0.00016582 | 51.8981 | 0.0014109
6 | 0.0012685 | -0.0062822 | 7.7855e-06 | -0.081244 | 0.010869 | 119.5714
Damping for period 5,2s
DOF
Body1
| Surge | Sway | Heave | Roll | Pitch | Yaw
| 1 | 2 | 3 | 4 | 5 | 6
1 | 0.98223 | -5.9054e-07 | -2.1385e-05 | -5.0092e-06 | 3.9603 | 0.00042226
2 | -6.1785e-07 | 0.98063 | -4.7752e-05 | -3.9619 | -2.056e-06 | -0.0056645
3 | -2.127e-05 | 4.3676e-06 | 0.32296 | -0.00014025 | -0.0016397 | 2.3134e-06
4 | 4.9809e-05 | -3.9515 | -0.0002061 | 50.2196 | -0.00018097 | -0.076769
5 | 3.95 | -5.1984e-05 | -0.0016386 | -0.00015821 | 50.0752 | 0.0015241
6 | 0.0012987 | -0.0054336 | 7.5421e-06 | -0.076411 | 0.010491 | 106.1644
Damping for period 5,25s
DOF
Body1
| Surge | Sway | Heave | Roll | Pitch | Yaw
| 1 | 2 | 3 | 4 | 5 | 6
1 | 1.0067 | -4.7132e-07 | -1.9751e-05 | -5.0269e-06 | 4.1516 | 0.00043188
2 | -4.9335e-07 | 1.0051 | -5.1072e-05 | -4.154 | -1.7646e-06 | -0.0049016
3 | -1.9653e-05 | 4.5226e-06 | 0.35467 | -0.00015402 | -0.0017401 | 2.291e-06
4 | 4.7613e-05 | -4.1432 | -0.0002238 | 48.464 | -0.00017252 | -0.072147
5 | 4.1409 | -4.9737e-05 | -0.0017389 | -0.00015073 | 48.3225 | 0.0016191
6 | 0.0013204 | -0.0046885 | 7.2856e-06 | -0.071819 | 0.010121 | 94.2985
Damping for period 5,3s
DOF
Body1
| Surge | Sway | Heave | Roll | Pitch | Yaw
| 1 | 2 | 3 | 4 | 5 | 6
1 | 1.0284 | -3.6457e-07 | -1.8001e-05 | -4.9947e-06 | 4.3103 | 0.00044013
2 | -3.8203e-07 | 1.0268 | -5.4398e-05 | -4.3135 | -1.5223e-06 | -0.0042314
3 | -1.7919e-05 | 4.6684e-06 | 0.38773 | -0.00016803 | -0.00183 | 2.2581e-06
4 | 4.5425e-05 | -4.3024 | -0.00024223 | 46.7751 | -0.00016425 | -0.067763
5 | 4.2993 | -4.7493e-05 | -0.0018289 | -0.00014342 | 46.6365 | 0.0016979
6 | 0.0013344 | -0.004035 | 7.0197e-06 | -0.067464 | 0.0097593 | 83.7948
Damping for period 5,35s
DOF
Body1
| Surge | Sway | Heave | Roll | Pitch | Yaw
| 1 | 2 | 3 | 4 | 5 | 6
1 | 1.0471 | -2.7004e-07 | -1.6192e-05 | -4.9223e-06 | 4.4396 | 0.00044695
2 | -2.836e-07 | 1.0455 | -5.7691e-05 | -4.4434 | -1.3211e-06 | -0.0036434
3 | -1.6125e-05 | 4.8013e-06 | 0.42184 | -0.0001822 | -0.0019096 | 2.2161e-06
4 | 4.326e-05 | -4.432 | -0.00026117 | 45.1497 | -0.00015619 | -0.063614
5 | 4.4284 | -4.527e-05 | -0.0019086 | -0.00013631 | 45.014 | 0.0017622
6 | 0.0013416 | -0.0034626 | 6.7475e-06 | -0.063341 | 0.0094061 | 74.495
Damping for period 5,4s
DOF
Body1
| Surge | Sway | Heave | Roll | Pitch | Yaw
| 1 | 2 | 3 | 4 | 5 | 6
1 | 1.0626 | -1.8722e-07 | -1.4371e-05 | -4.8183e-06 | 4.5423 | 0.00045233
2 | -1.9747e-07 | 1.0612 | -6.0915e-05 | -4.5467 | -1.1544e-06 | -0.003128
3 | -1.4318e-05 | 4.9181e-06 | 0.45675 | -0.00019643 | -0.0019793 | 2.1667e-06
4 | 4.1131e-05 | -4.5352 | -0.00028043 | 43.5848 | -0.00014836 | -0.059691
5 | 4.5309 | -4.3079e-05 | -0.0019783 | -0.00012942 | 43.4519 | 0.0018135
6 | 0.0013426 | -0.0029618 | 6.4721e-06 | -0.059443 | 0.0090619 | 66.2591
Damping for period 5,45s
DOF
Body1
| Surge | Sway | Heave | Roll | Pitch | Yaw
| 1 | 2 | 3 | 4 | 5 | 6
1 | 1.0751 | -1.1541e-07 | -1.2578e-05 | -4.6897e-06 | 4.6212 | 0.00045631
2 | -1.2288e-07 | 1.0736 | -6.4039e-05 | -4.626 | -1.0163e-06 | -0.0026768
3 | -1.2537e-05 | 5.0168e-06 | 0.4922 | -0.00021066 | -0.0020394 | 2.1112e-06
4 | 3.9047e-05 | -4.6144 | -0.00029983 | 42.0776 | -0.0001408 | -0.055988
5 | 4.6096 | -4.0932e-05 | -0.0020384 | -0.00012277 | 41.9476 | 0.0018531
6 | 0.0013383 | -0.0025242 | 6.1959e-06 | -0.055763 | 0.0087269 | 58.9632
Damping for period 5,5s
DOF
Body1
| Surge | Sway | Heave | Roll | Pitch | Yaw
| 1 | 2 | 3 | 4 | 5 | 6
1 | 1.0843 | -5.3817e-08 | -1.084e-05 | -4.5428e-06 | 4.6785 | 0.00045891
2 | -5.8981e-08 | 1.0829 | -6.7039e-05 | -4.6838 | -9.0177e-07 | -0.0022823
3 | -1.0811e-05 | 5.0962e-06 | 0.52795 | -0.00022481 | -0.0020902 | 2.0507e-06
4 | 3.7018e-05 | -4.672 | -0.0003192 | 40.6254 | -0.0001335 | -0.052496
5 | 4.6669 | -3.8838e-05 | -0.0020893 | -0.00011635 | 40.4983 | 0.0018824
6 | 0.0013291 | -0.0021424 | 5.9209e-06 | -0.052292 | 0.0084013 | 52.4979
Damping for period 5,55s
DOF
Body1
| Surge | Sway | Heave | Roll | Pitch | Yaw
| 1 | 2 | 3 | 4 | 5 | 6
1 | 1.0905 | -1.5649e-09 | -9.1817e-06 | -4.3825e-06 | 4.7165 | 0.00046021
2 | -4.8338e-09 | 1.0892 | -6.9894e-05 | -4.7221 | -8.0678e-07 | -0.0019378
3 | -9.162e-06 | 5.1555e-06 | 0.56379 | -0.0002388 | -0.0021322 | 1.9864e-06
4 | 3.5049e-05 | -4.7104 | -0.00033842 | 39.226 | -0.00012648 | -0.049207
5 | 4.7048 | -3.6805e-05 | -0.0021314 | -0.0001102 | 39.1017 | 0.0019024
6 | 0.0013159 | -0.0018096 | 5.6491e-06 | -0.049023 | 0.0080851 | 46.7667
Damping for period 5,6s
DOF
Body1
| Surge | Sway | Heave | Roll | Pitch | Yaw
| 1 | 2 | 3 | 4 | 5 | 6
1 | 1.0938 | 4.2228e-08 | -7.6183e-06 | -4.2132e-06 | 4.7371 | 0.00046027
2 | 4.0499e-08 | 1.0925 | -7.2588e-05 | -4.7431 | -7.2778e-07 | -0.0016375
3 | -7.6072e-06 | 5.1945e-06 | 0.59953 | -0.00025259 | -0.0021659 | 1.9193e-06
4 | 3.3147e-05 | -4.7313 | -0.00035735 | 37.8769 | -0.00011975 | -0.046112
5 | 4.7255 | -3.4838e-05 | -0.0021651 | -0.0001043 | 37.7555 | 0.0019142
6 | 0.001299 | -0.0015201 | 5.3819e-06 | -0.045945 | 0.0077784 | 41.6842
Damping for period 5,65s
DOF
Body1
| Surge | Sway | Heave | Roll | Pitch | Yaw
| 1 | 2 | 3 | 4 | 5 | 6
1 | 1.0943 | 7.8438e-08 | -6.1609e-06 | -4.0383e-06 | 4.7423 | 0.00045917
2 | 7.7945e-08 | 1.093 | -7.511e-05 | -4.7486 | -6.6184e-07 | -0.001376
3 | -6.1572e-06 | 5.2136e-06 | 0.63497 | -0.00026611 | -0.0021917 | 1.8503e-06
4 | 3.1314e-05 | -4.7368 | -0.00037589 | 36.5761 | -0.0001133 | -0.043201
5 | 4.7307 | -3.2941e-05 | -0.0021911 | -9.8654e-05 | 36.4576 | 0.0019187
6 | 0.0012791 | -0.0012686 | 5.1206e-06 | -0.043051 | 0.0074812 | 37.1752
Damping for period 5,7s
DOF
Body1
| Surge | Sway | Heave | Roll | Pitch | Yaw
| 1 | 2 | 3 | 4 | 5 | 6
1 | 1.0921 | 1.0791e-07 | -4.816e-06 | -3.8607e-06 | 4.7337 | 0.00045701
2 | 1.084e-07 | 1.0909 | -7.7451e-05 | -4.7401 | -6.0651e-07 | -0.0011487
3 | -4.8186e-06 | 5.2135e-06 | 0.66997 | -0.00027932 | -0.0022103 | 1.78e-06
4 | 2.9554e-05 | -4.7285 | -0.00039395 | 35.3217 | -0.00010715 | -0.040467
5 | 4.7221 | -3.1118e-05 | -0.0022097 | -9.327e-05 | 35.2059 | 0.0019168
6 | 0.0012566 | -0.0010505 | 4.8661e-06 | -0.040332 | 0.0071934 | 33.1733
Damping for period 5,75s
DOF
Body1
| Surge | Sway | Heave | Roll | Pitch | Yaw
| 1 | 2 | 3 | 4 | 5 | 6
1 | 1.0875 | 1.3146e-07 | -3.5865e-06 | -3.6827e-06 | 4.7127 | 0.00045386
2 | 1.327e-07 | 1.0863 | -7.9604e-05 | -4.7194 | -5.5978e-07 | -0.00095149
3 | -3.5945e-06 | 5.1949e-06 | 0.70438 | -0.00029217 | -0.0022222 | 1.7092e-06
4 | 2.7869e-05 | -4.7078 | -0.00041145 | 34.1117 | -0.00010128 | -0.0379
5 | 4.7012 | -2.937e-05 | -0.0022216 | -8.8139e-05 | 33.9987 | 0.0019092
6 | 0.0012319 | -0.00086171 | 4.6193e-06 | -0.037778 | 0.006915 | 29.6198
Damping for period 5,8s
DOF
Body1
| Surge | Sway | Heave | Roll | Pitch | Yaw
| 1 | 2 | 3 | 4 | 5 | 6
1 | 1.0806 | 1.4982e-07 | -2.4723e-06 | -3.5063e-06 | 4.6809 | 0.00044981
2 | 1.5163e-07 | 1.0795 | -8.1566e-05 | -4.6877 | -5.1996e-07 | -0.00078067
3 | -2.4849e-06 | 5.159e-06 | 0.73806 | -0.00030464 | -0.0022277 | 1.6384e-06
4 | 2.6258e-05 | -4.6762 | -0.00042833 | 32.9444 | -9.5689e-05 | -0.035491
5 | 4.6695 | -2.7698e-05 | -0.0022273 | -8.3258e-05 | 32.8342 | 0.0018966
6 | 0.0012054 | -0.00069865 | 4.3807e-06 | -0.035381 | 0.0066458 | 26.4631
Damping for period 5,85s
DOF
Body1
| Surge | Sway | Heave | Roll | Pitch | Yaw
| 1 | 2 | 3 | 4 | 5 | 6
1 | 1.0717 | 1.637e-07 | -1.4713e-06 | -3.3328e-06 | 4.6395 | 0.00044496
2 | 1.6593e-07 | 1.0706 | -8.3338e-05 | -4.6464 | -4.857e-07 | -0.00063303
3 | -1.4876e-06 | 5.107e-06 | 0.77092 | -0.00031669 | -0.0022276 | 1.5681e-06
4 | 2.4723e-05 | -4.6351 | -0.00044453 | 31.8181 | -9.0374e-05 | -0.033232
5 | 4.6283 | -2.6102e-05 | -0.0022272 | -7.8621e-05 | 31.7107 | 0.0018797
6 | 0.0011774 | -0.00055813 | 4.1507e-06 | -0.033134 | 0.0063857 | 23.6575
Damping for period 5,9s
DOF
Body1
| Surge | Sway | Heave | Roll | Pitch | Yaw
| 1 | 2 | 3 | 4 | 5 | 6
1 | 1.0609 | 1.7372e-07 | -5.7959e-07 | -3.1635e-06 | 4.5897 | 0.00043938
2 | 1.7624e-07 | 1.0599 | -8.4918e-05 | -4.5967 | -4.5588e-07 | -0.00050572
3 | -5.989e-07 | 5.0402e-06 | 0.80285 | -0.0003283 | -0.0022222 | 1.4987e-06
4 | 2.3262e-05 | -4.5855 | -0.00046001 | 30.7314 | -8.5328e-05 | -0.031115
5 | 4.5786 | -2.4583e-05 | -0.0022218 | -7.4221e-05 | 30.6266 | 0.001859
6 | 0.0011482 | -0.00043734 | 3.9297e-06 | -0.031027 | 0.0061346 | 21.1626
Damping for period 5,95s
DOF
Body1
| Surge | Sway | Heave | Roll | Pitch | Yaw
| 1 | 2 | 3 | 4 | 5 | 6
1 | 1.0484 | 1.8044e-07 | 2.0813e-07 | -2.9992e-06 | 4.5325 | 0.00043316
2 | 1.8315e-07 | 1.0474 | -8.6311e-05 | -4.5396 | -4.2958e-07 | -0.0003962
3 | 1.8641e-07 | 4.9601e-06 | 0.83377 | -0.00033944 | -0.0022121 | 1.4305e-06
4 | 2.1875e-05 | -4.5285 | -0.00047475 | 29.6827 | -8.0542e-05 | -0.029131
5 | 4.5216 | -2.3139e-05 | -0.0022117 | -7.005e-05 | 29.5806 | 0.001835
6 | 0.0011182 | -0.0003338 | 3.7179e-06 | -0.029052 | 0.0058923 | 18.9431
Damping for period 6,0s
DOF
Body1
| Surge | Sway | Heave | Roll | Pitch | Yaw
| 1 | 2 | 3 | 4 | 5 | 6
1 | 1.0343 | 1.8439e-07 | 8.9784e-07 | -2.8406e-06 | 4.4689 | 0.00042637
2 | 1.872e-07 | 1.0334 | -8.752e-05 | -4.476 | -4.0609e-07 | -0.00030226
3 | 8.7428e-07 | 4.8681e-06 | 0.86362 | -0.00035011 | -0.0021976 | 1.3638e-06
4 | 2.056e-05 | -4.4652 | -0.00048872 | 28.6707 | -7.6007e-05 | -0.027274
5 | 4.4582 | -2.1768e-05 | -0.0021973 | -6.6101e-05 | 28.5712 | 0.0018082
6 | 0.0010875 | -0.00024533 | 3.5152e-06 | -0.027203 | 0.0056586 | 16.9673
Damping for period 6,05s
DOF
Body1
| Surge | Sway | Heave | Roll | Pitch | Yaw
| 1 | 2 | 3 | 4 | 5 | 6
1 | 1.019 | 1.8601e-07 | 1.4962e-06 | -2.6881e-06 | 4.3999 | 0.00041909
2 | 1.8886e-07 | 1.0181 | -8.8551e-05 | -4.407 | -3.8483e-07 | -0.00022193
3 | 1.4712e-06 | 4.7654e-06 | 0.89234 | -0.00036028 | -0.0021793 | 1.2989e-06
4 | 1.9315e-05 | -4.3964 | -0.0005019 | 27.694 | -7.1714e-05 | -0.025535
5 | 4.3894 | -2.0469e-05 | -0.0021791 | -6.2365e-05 | 27.5971 | 0.001779
6 | 0.0010564 | -0.00017 | 3.3217e-06 | -0.025472 | 0.0054334 | 15.2077
Damping for period 6,1s
DOF
Body1
| Surge | Sway | Heave | Roll | Pitch | Yaw
| 1 | 2 | 3 | 4 | 5 | 6
1 | 1.0025 | 1.8569e-07 | 2.01e-06 | -2.542e-06 | 4.3262 | 0.0004114
2 | 1.8853e-07 | 1.0017 | -8.9408e-05 | -4.3333 | -3.6532e-07 | -0.00015348
3 | 1.9841e-06 | 4.6536e-06 | 0.91989 | -0.00036996 | -0.0021575 | 1.2358e-06
4 | 1.8138e-05 | -4.3229 | -0.00051429 | 26.7514 | -6.7653e-05 | -0.023908
5 | 4.3159 | -1.924e-05 | -0.0021573 | -5.8833e-05 | 26.6571 | 0.0017478
6 | 0.0010251 | -0.00010612 | 3.1372e-06 | -0.023851 | 0.0052165 | 13.6397
Damping for period 6,15s
DOF
Body1
| Surge | Sway | Heave | Roll | Pitch | Yaw
| 1 | 2 | 3 | 4 | 5 | 6
1 | 0.98495 | 1.838e-07 | 2.4463e-06 | -2.4025e-06 | 4.2486 | 0.00040335
2 | 1.8659e-07 | 0.98417 | -9.0099e-05 | -4.2557 | -3.4721e-07 | -9.5391e-05
3 | 2.4198e-06 | 4.5339e-06 | 0.94623 | -0.00037914 | -0.0021327 | 1.1748e-06
4 | 1.7027e-05 | -4.2455 | -0.00052588 | 25.8417 | -6.3816e-05 | -0.022386
5 | 4.2385 | -1.8078e-05 | -0.0021326 | -5.5496e-05 | 25.75 | 0.001715
6 | 0.00099371 | -5.2197e-05 | 2.9618e-06 | -0.022335 | 0.0050076 | 12.2417
Damping for period 6,2s
DOF
Body1
| Surge | Sway | Heave | Roll | Pitch | Yaw
| 1 | 2 | 3 | 4 | 5 | 6
1 | 0.96657 | 1.8063e-07 | 2.8119e-06 | -2.2696e-06 | 4.1678 | 0.00039501
2 | 1.8333e-07 | 0.96583 | -9.0631e-05 | -4.1748 | -3.3023e-07 | -4.632e-05
3 | 2.7851e-06 | 4.4076e-06 | 0.97134 | -0.00038781 | -0.0021052 | 1.1159e-06
4 | 1.5979e-05 | -4.1648 | -0.00053669 | 24.9638 | -6.0192e-05 | -0.020962
5 | 4.1579 | -1.6981e-05 | -0.0021051 | -5.2346e-05 | 24.8746 | 0.0016808
6 | 0.00096241 | -6.9323e-06 | 2.795e-06 | -0.020917 | 0.0048066 | 10.9945
Damping for period 6,25s
DOF
Body1
| Surge | Sway | Heave | Roll | Pitch | Yaw
| 1 | 2 | 3 | 4 | 5 | 6
1 | 0.94748 | 1.7645e-07 | 3.1137e-06 | -2.1433e-06 | 4.0843 | 0.00038643
2 | 1.7904e-07 | 0.94678 | -9.1011e-05 | -4.0913 | -3.1414e-07 | -5.0885e-06
3 | 3.0869e-06 | 4.2759e-06 | 0.9952 | -0.00039598 | -0.0020754 | 1.0591e-06
4 | 1.4992e-05 | -4.0815 | -0.0005467 | 24.1167 | -5.6771e-05 | -0.019631
5 | 4.0746 | -1.5947e-05 | -0.0020753 | -4.9375e-05 | 24.0298 | 0.0016455
6 | 0.00093132 | 3.0826e-05 | 2.6368e-06 | -0.019591 | 0.0046133 | 9.8813
Damping for period 6,3s
DOF
Body1
| Surge | Sway | Heave | Roll | Pitch | Yaw
| 1 | 2 | 3 | 4 | 5 | 6
1 | 0.92779 | 1.7148e-07 | 3.3581e-06 | -2.0236e-06 | 3.9987 | 0.00037766
2 | 1.7395e-07 | 0.92713 | -9.1248e-05 | -4.0057 | -2.988e-07 | 2.9338e-05
3 | 3.3315e-06 | 4.1399e-06 | 1.0178 | -0.00040365 | -0.0020435 | 1.0046e-06
4 | 1.4063e-05 | -3.9961 | -0.00055595 | 23.2992 | -5.3545e-05 | -0.018386
5 | 3.9893 | -1.4973e-05 | -0.0020434 | -4.6572e-05 | 23.2147 | 0.0016093
6 | 0.00090055 | 6.2086e-05 | 2.4869e-06 | -0.018351 | 0.0044274 | 8.887
Damping for period 6,35s
DOF
Body1
| Surge | Sway | Heave | Roll | Pitch | Yaw
| 1 | 2 | 3 | 4 | 5 | 6
1 | 0.90764 | 1.6592e-07 | 3.5512e-06 | -1.9103e-06 | 3.9116 | 0.00036876
2 | 1.6826e-07 | 0.90702 | -9.135e-05 | -3.9184 | -2.8407e-07 | 5.787e-05
3 | 3.5249e-06 | 4.0007e-06 | 1.0392 | -0.00041083 | -0.0020099 | 9.5239e-07
4 | 1.3189e-05 | -3.9091 | -0.00056443 | 22.5103 | -5.0502e-05 | -0.017223
5 | 3.9024 | -1.4055e-05 | -0.0020099 | -4.3931e-05 | 22.4282 | 0.0015726
6 | 0.0008702 | 8.7729e-05 | 2.3449e-06 | -0.017191 | 0.0042487 | 7.9985
Damping for period 6,4s
DOF
Body1
| Surge | Sway | Heave | Roll | Pitch | Yaw
| 1 | 2 | 3 | 4 | 5 | 6
1 | 0.88713 | 1.5993e-07 | 3.6987e-06 | -1.8031e-06 | 3.8233 | 0.00035977
2 | 1.6213e-07 | 0.88654 | -9.1323e-05 | -3.8301 | -2.6987e-07 | 8.1302e-05
3 | 3.6729e-06 | 3.8592e-06 | 1.0593 | -0.00041752 | -0.0019748 | 9.0238e-07
4 | 1.2367e-05 | -3.821 | -0.00057218 | 21.7492 | -4.7635e-05 | -0.016136
5 | 3.8143 | -1.3193e-05 | -0.0019748 | -4.1442e-05 | 21.6694 | 0.0015354
6 | 0.00084034 | 0.00010853 | 2.2106e-06 | -0.016108 | 0.0040771 | 7.204
Damping for period 6,45s
DOF
Body1
| Surge | Sway | Heave | Roll | Pitch | Yaw
| 1 | 2 | 3 | 4 | 5 | 6
1 | 0.86637 | 1.5365e-07 | 3.8061e-06 | -1.702e-06 | 3.7343 | 0.00035072
2 | 1.557e-07 | 0.86581 | -9.1178e-05 | -3.741 | -2.5614e-07 | 0.00010033
3 | 3.7809e-06 | 3.7163e-06 | 1.0781 | -0.00042373 | -0.0019386 | 8.5458e-07
4 | 1.1596e-05 | -3.7322 | -0.0005792 | 21.0149 | -4.4933e-05 | -0.01512
5 | 3.7256 | -1.2381e-05 | -0.0019386 | -3.9098e-05 | 20.9373 | 0.001498
6 | 0.00081105 | 0.00012516 | 2.0837e-06 | -0.015095 | 0.0039123 | 6.4931
Damping for period 6,5s
DOF
Body1
| Surge | Sway | Heave | Roll | Pitch | Yaw
| 1 | 2 | 3 | 4 | 5 | 6
1 | 0.84544 | 1.4719e-07 | 3.8781e-06 | -1.6066e-06 | 3.645 | 0.00034166
2 | 1.491e-07 | 0.84491 | -9.0921e-05 | -3.6515 | -2.4282e-07 | 0.00011558
3 | 3.8536e-06 | 3.5728e-06 | 1.0958 | -0.00042947 | -0.0019013 | 8.0898e-07
4 | 1.0872e-05 | -3.6429 | -0.00058553 | 20.3065 | -4.2389e-05 | -0.01417
5 | 3.6364 | -1.1619e-05 | -0.0019014 | -3.689e-05 | 20.2311 | 0.0014605
6 | 0.00078238 | 0.00013822 | 1.9638e-06 | -0.014148 | 0.003754 | 5.8567
Damping for period 6,55s
DOF
Body1
| Surge | Sway | Heave | Roll | Pitch | Yaw
| 1 | 2 | 3 | 4 | 5 | 6
1 | 0.82444 | 1.4065e-07 | 3.9195e-06 | -1.5167e-06 | 3.5556 | 0.0003326
2 | 1.4241e-07 | 0.82393 | -9.0561e-05 | -3.562 | -2.2991e-07 | 0.00012757
3 | 3.8957e-06 | 3.4294e-06 | 1.1122 | -0.00043476 | -0.0018633 | 7.6552e-07
4 | 1.0193e-05 | -3.5536 | -0.00059118 | 19.6231 | -3.9994e-05 | -0.013283
5 | 3.5472 | -1.0904e-05 | -0.0018634 | -3.4812e-05 | 19.5499 | 0.0014231
6 | 0.00075437 | 0.00014822 | 1.8507e-06 | -0.013264 | 0.0036022 | 5.2865
Damping for period 6,6s
DOF
Body1
| Surge | Sway | Heave | Roll | Pitch | Yaw
| 1 | 2 | 3 | 4 | 5 | 6
1 | 0.80342 | 1.3411e-07 | 3.9342e-06 | -1.4322e-06 | 3.4664 | 0.00032359
2 | 1.3573e-07 | 0.80295 | -9.0104e-05 | -3.4727 | -2.1737e-07 | 0.00013677
3 | 3.9113e-06 | 3.2867e-06 | 1.1275 | -0.00043961 | -0.0018247 | 7.2416e-07
4 | 9.5569e-06 | -3.4646 | -0.00059617 | 18.964 | -3.7739e-05 | -0.012454
5 | 3.4583 | -1.0233e-05 | -0.0018248 | -3.2857e-05 | 18.8929 | 0.0013858
6 | 0.00072706 | 0.00015561 | 1.7441e-06 | -0.012438 | 0.0034565 | 4.7754
Damping for period 6,65s
DOF
Body1
| Surge | Sway | Heave | Roll | Pitch | Yaw
| 1 | 2 | 3 | 4 | 5 | 6
1 | 0.78248 | 1.2762e-07 | 3.9261e-06 | -1.3526e-06 | 3.3777 | 0.00031465
2 | 1.2911e-07 | 0.78203 | -8.956e-05 | -3.3839 | -2.052e-07 | 0.0001436
3 | 3.904e-06 | 3.1454e-06 | 1.1416 | -0.00044402 | -0.0017857 | 6.8484e-07
4 | 8.9604e-06 | -3.376 | -0.00060054 | 18.3283 | -3.5618e-05 | -0.01168
5 | 3.3699 | -9.6029e-06 | -0.0017858 | -3.1017e-05 | 18.2592 | 0.0013488
6 | 0.00070047 | 0.00016078 | 1.6435e-06 | -0.011665 | 0.0033169 | 4.317
Damping for period 6,7s
DOF
Body1
| Surge | Sway | Heave | Roll | Pitch | Yaw
| 1 | 2 | 3 | 4 | 5 | 6
1 | 0.76165 | 1.2125e-07 | 3.8984e-06 | -1.2778e-06 | 3.2898 | 0.0003058
2 | 1.2261e-07 | 0.76123 | -8.8934e-05 | -3.2959 | -1.9339e-07 | 0.0001484
3 | 3.8772e-06 | 3.0059e-06 | 1.1545 | -0.00044802 | -0.0017465 | 6.4748e-07
4 | 8.4017e-06 | -3.2882 | -0.00060431 | 17.7152 | -3.3621e-05 | -0.010957
5 | 3.2821 | -9.0125e-06 | -0.0017466 | -2.9286e-05 | 17.6482 | 0.0013122
6 | 0.00067464 | 0.00016408 | 1.5488e-06 | -0.010944 | 0.0031829 | 3.9055
Damping for period 6,75s
DOF
Body1
| Surge | Sway | Heave | Roll | Pitch | Yaw
| 1 | 2 | 3 | 4 | 5 | 6
1 | 0.74101 | 1.1502e-07 | 3.8543e-06 | -1.2075e-06 | 3.2028 | 0.00029706
2 | 1.1626e-07 | 0.74061 | -8.8235e-05 | -3.2087 | -1.8195e-07 | 0.00015148
3 | 3.834e-06 | 2.8686e-06 | 1.1664 | -0.00045161 | -0.0017072 | 6.1204e-07
4 | 7.8784e-06 | -3.2012 | -0.00060751 | 17.1241 | -3.1743e-05 | -0.010281
5 | 3.1953 | -8.459e-06 | -0.0017073 | -2.7657e-05 | 17.059 | 0.001276
6 | 0.00064957 | 0.00016579 | 1.4597e-06 | -0.010269 | 0.0030546 | 3.5359
Damping for period 6,8s
DOF
Body1
| Surge | Sway | Heave | Roll | Pitch | Yaw
| 1 | 2 | 3 | 4 | 5 | 6
1 | 0.72059 | 1.0898e-07 | 3.7964e-06 | -1.1415e-06 | 3.1168 | 0.00028845
2 | 1.101e-07 | 0.72021 | -8.7468e-05 | -3.1227 | -1.7088e-07 | 0.00015312
3 | 3.7771e-06 | 2.734e-06 | 1.1772 | -0.00045482 | -0.0016678 | 5.7843e-07
4 | 7.3886e-06 | -3.1154 | -0.00061016 | 16.5541 | -2.9977e-05 | -0.0096489
5 | 3.1096 | -7.9404e-06 | -0.0016679 | -2.6125e-05 | 16.4909 | 0.0012404
6 | 0.00062528 | 0.00016618 | 1.3757e-06 | -0.0096392 | 0.0029315 | 3.2038
Damping for period 6,85s
DOF
Body1
| Surge | Sway | Heave | Roll | Pitch | Yaw
| 1 | 2 | 3 | 4 | 5 | 6
1 | 0.70043 | 1.0314e-07 | 3.7272e-06 | -1.0794e-06 | 3.0321 | 0.00027997
2 | 1.0416e-07 | 0.70007 | -8.6641e-05 | -3.0378 | -1.6018e-07 | 0.00015354
3 | 3.7087e-06 | 2.6023e-06 | 1.187 | -0.00045765 | -0.0016287 | 5.4658e-07
4 | 6.9301e-06 | -3.0308 | -0.00061228 | 16.0045 | -2.8315e-05 | -0.0090587
5 | 3.0251 | -7.4545e-06 | -0.0016288 | -2.4685e-05 | 15.9432 | 0.0012053
6 | 0.00060176 | 0.00016547 | 1.2967e-06 | -0.0090503 | 0.0028137 | 2.9051
Damping for period 6,9s
DOF
Body1
| Surge | Sway | Heave | Roll | Pitch | Yaw
| 1 | 2 | 3 | 4 | 5 | 6
1 | 0.68058 | 9.7518e-08 | 3.6487e-06 | -1.0212e-06 | 2.9488 | 0.00027165
2 | 9.8437e-08 | 0.68024 | -8.5758e-05 | -2.9544 | -1.4985e-07 | 0.00015296
3 | 3.6311e-06 | 2.4738e-06 | 1.1958 | -0.00046013 | -0.0015897 | 5.1643e-07
4 | 6.5011e-06 | -2.9475 | -0.00061391 | 15.4748 | -2.6752e-05 | -0.0085072
5 | 2.942 | -6.9994e-06 | -0.0015898 | -2.3329e-05 | 15.4153 | 0.0011709
6 | 0.00057902 | 0.00016384 | 1.2224e-06 | -0.0084999 | 0.0027008 | 2.6363
Damping for period 6,95s
DOF
Body1
| Surge | Sway | Heave | Roll | Pitch | Yaw
| 1 | 2 | 3 | 4 | 5 | 6
1 | 0.66106 | 9.2129e-08 | 3.5628e-06 | -9.6649e-07 | 2.8669 | 0.0002635
2 | 9.2955e-08 | 0.66074 | -8.4827e-05 | -2.8724 | -1.399e-07 | 0.00015153
3 | 3.546e-06 | 2.3487e-06 | 1.2037 | -0.00046226 | -0.0015511 | 4.8789e-07
4 | 6.0997e-06 | -2.8658 | -0.00061507 | 14.9641 | -2.5283e-05 | -0.0079917
5 | 2.8603 | -6.5733e-06 | -0.0015512 | -2.2055e-05 | 14.9064 | 0.0011371
6 | 0.00055705 | 0.00016148 | 1.1525e-06 | -0.0079855 | 0.0025927 | 2.3942
Damping for period 7,0s
DOF
Body1
| Surge | Sway | Heave | Roll | Pitch | Yaw
| 1 | 2 | 3 | 4 | 5 | 6
1 | 0.6419 | 8.6977e-08 | 3.4712e-06 | -9.1515e-07 | 2.7866 | 0.00025552
2 | 8.7716e-08 | 0.6416 | -8.3852e-05 | -2.792 | -1.3033e-07 | 0.00014942
3 | 3.4552e-06 | 2.2273e-06 | 1.2106 | -0.00046407 | -0.0015128 | 4.6091e-07
4 | 5.7242e-06 | -2.7855 | -0.00061579 | 14.4719 | -2.39e-05 | -0.0075099
5 | 2.7802 | -6.1742e-06 | -0.0015129 | -2.0856e-05 | 14.4159 | 0.001104
6 | 0.00053585 | 0.00015851 | 1.0868e-06 | -0.0075046 | 0.0024892 | 2.176
Damping for period 7,05s
DOF
Body1
| Surge | Sway | Heave | Roll | Pitch | Yaw
| 1 | 2 | 3 | 4 | 5 | 6
1 | 0.62312 | 8.2065e-08 | 3.3753e-06 | -8.6694e-07 | 2.708 | 0.00024772
2 | 8.2724e-08 | 0.62283 | -8.2839e-05 | -2.7132 | -1.2114e-07 | 0.00014676
3 | 3.3601e-06 | 2.1095e-06 | 1.2167 | -0.00046556 | -0.0014751 | 4.3539e-07
4 | 5.373e-06 | -2.7069 | -0.00061609 | 13.9975 | -2.26e-05 | -0.0070595
5 | 2.7018 | -5.8006e-06 | -0.0014752 | -1.9729e-05 | 13.9431 | 0.0010717
6 | 0.0005154 | 0.00015506 | 1.025e-06 | -0.007055 | 0.0023901 | 1.9793
Damping for period 7,1s
DOF
Body1
| Surge | Sway | Heave | Roll | Pitch | Yaw
| 1 | 2 | 3 | 4 | 5 | 6
1 | 0.60474 | 7.7393e-08 | 3.2762e-06 | -8.2167e-07 | 2.631 | 0.0002401
2 | 7.7978e-08 | 0.60447 | -8.1792e-05 | -2.6361 | -1.1233e-07 | 0.00014365
3 | 3.2618e-06 | 1.9956e-06 | 1.2219 | -0.00046675 | -0.0014378 | 4.1128e-07
4 | 5.0445e-06 | -2.63 | -0.000616 | 13.5403 | -2.1377e-05 | -0.0066383
5 | 2.625 | -5.4509e-06 | -0.0014379 | -1.8668e-05 | 13.4875 | 0.0010401
6 | 0.0004957 | 0.00015124 | 9.6689e-07 | -0.0066346 | 0.0022952 | 1.8018
Damping for period 7,15s
DOF
Body1
| Surge | Sway | Heave | Roll | Pitch | Yaw
| 1 | 2 | 3 | 4 | 5 | 6
1 | 0.58677 | 7.2959e-08 | 3.1752e-06 | -7.7916e-07 | 2.5558 | 0.00023268
2 | 7.3475e-08 | 0.58652 | -8.0717e-05 | -2.5607 | -1.0389e-07 | 0.00014019
3 | 3.1615e-06 | 1.8856e-06 | 1.2263 | -0.00046767 | -0.0014012 | 3.8851e-07
4 | 4.7372e-06 | -2.5549 | -0.00061553 | 13.0997 | -2.0227e-05 | -0.0062445
5 | 2.55 | -5.1234e-06 | -0.0014013 | -1.767e-05 | 13.0485 | 0.0010093
6 | 0.00047672 | 0.00014713 | 9.1229e-07 | -0.0062414 | 0.0022045 | 1.6415
Damping for period 7,2s
DOF
Body1
| Surge | Sway | Heave | Roll | Pitch | Yaw
| 1 | 2 | 3 | 4 | 5 | 6
1 | 0.56923 | 6.8757e-08 | 3.073e-06 | -7.3923e-07 | 2.4824 | 0.00022545
2 | 6.921e-08 | 0.56899 | -7.9617e-05 | -2.4872 | -9.5835e-08 | 0.00013647
3 | 3.0601e-06 | 1.7796e-06 | 1.23 | -0.00046831 | -0.0013651 | 3.67e-07
4 | 4.4498e-06 | -2.4815 | -0.00061472 | 12.6752 | -1.9145e-05 | -0.0058761
5 | 2.4767 | -4.8169e-06 | -0.0013652 | -1.6731e-05 | 12.6254 | 0.00097928
6 | 0.00045846 | 0.00014281 | 8.6097e-07 | -0.0058736 | 0.0021176 | 1.4966
Damping for period 7,25s
DOF
Body1
| Surge | Sway | Heave | Roll | Pitch | Yaw
| 1 | 2 | 3 | 4 | 5 | 6
1 | 0.55212 | 6.4781e-08 | 2.9705e-06 | -7.0172e-07 | 2.4108 | 0.00021841
2 | 6.5178e-08 | 0.55189 | -7.8497e-05 | -2.4154 | -8.8148e-08 | 0.00013254
3 | 2.9583e-06 | 1.6775e-06 | 1.2329 | -0.0004687 | -0.0013297 | 3.467e-07
4 | 4.181e-06 | -2.4099 | -0.00061358 | 12.266 | -1.8127e-05 | -0.0055315
5 | 2.4053 | -4.5299e-06 | -0.0013299 | -1.5848e-05 | 12.2178 | 0.00095003
6 | 0.0004409 | 0.00013834 | 8.1274e-07 | -0.0055295 | 0.0020345 | 1.3656
Damping for period 7,3s
DOF
Body1
| Surge | Sway | Heave | Roll | Pitch | Yaw
| 1 | 2 | 3 | 4 | 5 | 6
1 | 0.53545 | 6.1025e-08 | 2.8684e-06 | -6.6648e-07 | 2.341 | 0.00021157
2 | 6.1369e-08 | 0.53524 | -7.7359e-05 | -2.3455 | -8.0827e-08 | 0.00012848
3 | 2.8568e-06 | 1.5793e-06 | 1.2351 | -0.00046885 | -0.001295 | 3.2754e-07
4 | 3.9295e-06 | -2.3402 | -0.00061215 | 11.8718 | -1.7169e-05 | -0.0052091
5 | 2.3356 | -4.2613e-06 | -0.0012952 | -1.5016e-05 | 11.825 | 0.00092157
6 | 0.00042402 | 0.00013379 | 7.6741e-07 | -0.0052076 | 0.0019549 | 1.247
Damping for period 7,35s
DOF
Body1
| Surge | Sway | Heave | Roll | Pitch | Yaw
| 1 | 2 | 3 | 4 | 5 | 6
1 | 0.51923 | 5.7481e-08 | 2.7671e-06 | -6.3335e-07 | 2.273 | 0.00020492
2 | 5.7777e-08 | 0.51902 | -7.6209e-05 | -2.2774 | -7.3864e-08 | 0.00012433
3 | 2.7562e-06 | 1.485e-06 | 1.2367 | -0.00046877 | -0.0012611 | 3.0946e-07
4 | 3.6943e-06 | -2.2723 | -0.00061043 | 11.492 | -1.6267e-05 | -0.0049073
5 | 2.2678 | -4.0097e-06 | -0.0012612 | -1.4234e-05 | 11.4466 | 0.00089391
6 | 0.0004078 | 0.00012919 | 7.2481e-07 | -0.0049062 | 0.0018788 | 1.1397
Damping for period 7,4s
DOF
Body1
| Surge | Sway | Heave | Roll | Pitch | Yaw
| 1 | 2 | 3 | 4 | 5 | 6
1 | 0.50344 | 5.414e-08 | 2.6672e-06 | -6.022e-07 | 2.2068 | 0.00019847
2 | 5.4392e-08 | 0.50325 | -7.5048e-05 | -2.2112 | -6.7251e-08 | 0.00012014
3 | 2.6569e-06 | 1.3946e-06 | 1.2376 | -0.00046848 | -0.0012278 | 2.9241e-07
4 | 3.4742e-06 | -2.2062 | -0.00060844 | 11.126 | -1.5419e-05 | -0.0046248
5 | 2.2018 | -3.7742e-06 | -0.0012279 | -1.3497e-05 | 11.0819 | 0.00086703
6 | 0.00039222 | 0.00012458 | 6.8476e-07 | -0.004624 | 0.001806 | 1.0424
Damping for period 7,45s
DOF
Body1
| Surge | Sway | Heave | Roll | Pitch | Yaw
| 1 | 2 | 3 | 4 | 5 | 6
1 | 0.48811 | 5.0993e-08 | 2.5691e-06 | -5.729e-07 | 2.1425 | 0.00019221
2 | 5.1206e-08 | 0.48792 | -7.388e-05 | -2.1467 | -6.0981e-08 | 0.00011593
3 | 2.5593e-06 | 1.3081e-06 | 1.238 | -0.00046799 | -0.0011953 | 2.7632e-07
4 | 3.2683e-06 | -2.1419 | -0.00060622 | 10.7734 | -1.462e-05 | -0.0043603
5 | 2.1377 | -3.5536e-06 | -0.0011954 | -1.2803e-05 | 10.7306 | 0.00084093
6 | 0.00037726 | 0.00012 | 6.4712e-07 | -0.0043598 | 0.0017363 | 0.95412
Damping for period 7,5s
DOF
Body1
| Surge | Sway | Heave | Roll | Pitch | Yaw
| 1 | 2 | 3 | 4 | 5 | 6
1 | 0.47321 | 4.8031e-08 | 2.4729e-06 | -5.4533e-07 | 2.08 | 0.00018615
2 | 4.8209e-08 | 0.47304 | -7.2708e-05 | -2.0841 | -5.5043e-08 | 0.00011174
3 | 2.4637e-06 | 1.2252e-06 | 1.2377 | -0.00046731 | -0.0011635 | 2.6114e-07
4 | 3.0755e-06 | -2.0794 | -0.00060377 | 10.4337 | -1.3868e-05 | -0.0041126
5 | 2.0753 | -3.347e-06 | -0.0011637 | -1.215e-05 | 10.3921 | 0.0008156
6 | 0.0003629 | 0.00011547 | 6.1174e-07 | -0.0041124 | 0.0016697 | 0.87404
Damping for period 7,55s
DOF
Body1
| Surge | Sway | Heave | Roll | Pitch | Yaw
| 1 | 2 | 3 | 4 | 5 | 6
1 | 0.45875 | 4.5245e-08 | 2.3791e-06 | -5.1938e-07 | 2.0193 | 0.00018027
2 | 4.5391e-08 | 0.45859 | -7.1534e-05 | -2.0233 | -4.9428e-08 | 0.0001076
3 | 2.3704e-06 | 1.1461e-06 | 1.237 | -0.00046646 | -0.0011325 | 2.4683e-07
4 | 2.8952e-06 | -2.0187 | -0.00060112 | 10.1063 | -1.3159e-05 | -0.0038805
5 | 2.0148 | -3.1535e-06 | -0.0011327 | -1.1534e-05 | 10.066 | 0.00079103
6 | 0.00034912 | 0.00011101 | 5.7847e-07 | -0.0038805 | 0.0016059 | 0.80131
Damping for period 7,6s
DOF
Body1
| Surge | Sway | Heave | Roll | Pitch | Yaw
| 1 | 2 | 3 | 4 | 5 | 6
1 | 0.44473 | 4.2627e-08 | 2.2877e-06 | -4.9495e-07 | 1.9604 | 0.00017458
2 | 4.2743e-08 | 0.44457 | -7.036e-05 | -1.9642 | -4.4125e-08 | 0.00010351
3 | 2.2795e-06 | 1.0705e-06 | 1.2358 | -0.00046544 | -0.0011023 | 2.3334e-07
4 | 2.7263e-06 | -1.9598 | -0.00059827 | 9.7909 | -1.2492e-05 | -0.003663
5 | 1.956 | -2.9722e-06 | -0.0011024 | -1.0955e-05 | 9.7518 | 0.00076722
6 | 0.00033591 | 0.00010664 | 5.4719e-07 | -0.0036632 | 0.0015449 | 0.7352
Damping for period 7,65s
DOF
Body1
| Surge | Sway | Heave | Roll | Pitch | Yaw
| 1 | 2 | 3 | 4 | 5 | 6
1 | 0.43113 | 4.0167e-08 | 2.199e-06 | -4.7193e-07 | 1.9032 | 0.00016907
2 | 4.0256e-08 | 0.43098 | -6.9189e-05 | -1.9069 | -3.9124e-08 | 9.9502e-05
3 | 2.1912e-06 | 9.9835e-07 | 1.2341 | -0.00046426 | -0.0010728 | 2.2061e-07
4 | 2.5682e-06 | -1.9027 | -0.00059525 | 9.487 | -1.1863e-05 | -0.0034591
5 | 1.8989 | -2.8023e-06 | -0.001073 | -1.0408e-05 | 9.449 | 0.00074415
6 | 0.00032323 | 0.00010237 | 5.1777e-07 | -0.0034595 | 0.0014866 | 0.67508
Damping for period 7,7s
DOF
Body1
| Surge | Sway | Heave | Roll | Pitch | Yaw
| 1 | 2 | 3 | 4 | 5 | 6
1 | 0.41796 | 3.7856e-08 | 2.1129e-06 | -4.5023e-07 | 1.8477 | 0.00016374
2 | 3.7922e-08 | 0.41782 | -6.8022e-05 | -1.8514 | -3.4412e-08 | 9.5583e-05
3 | 2.1056e-06 | 9.2961e-07 | 1.232 | -0.00046294 | -0.0010441 | 2.0861e-07
4 | 2.4201e-06 | -1.8472 | -0.00059208 | 9.1942 | -1.127e-05 | -0.0032679
5 | 1.8436 | -2.643e-06 | -0.0010442 | -9.8926e-06 | 9.1573 | 0.0007218
6 | 0.00031108 | 9.8211e-05 | 4.901e-07 | -0.0032685 | 0.0014307 | 0.62035
Damping for period 7,75s
DOF
Body1
| Surge | Sway | Heave | Roll | Pitch | Yaw
| 1 | 2 | 3 | 4 | 5 | 6
1 | 0.4052 | 3.5686e-08 | 2.0297e-06 | -4.2978e-07 | 1.7939 | 0.00015859
2 | 3.5731e-08 | 0.40506 | -6.686e-05 | -1.7975 | -2.9979e-08 | 9.1765e-05
3 | 2.0228e-06 | 8.6414e-07 | 1.2295 | -0.00046149 | -0.0010162 | 1.9729e-07
4 | 2.2814e-06 | -1.7935 | -0.00058876 | 8.9121 | -1.0712e-05 | -0.0030886
5 | 1.7899 | -2.4937e-06 | -0.0010163 | -9.4067e-06 | 8.8762 | 0.00070016
6 | 0.00029943 | 9.4174e-05 | 4.6407e-07 | -0.0030893 | 0.0013773 | 0.5705
Damping for period 7,8s
DOF
Body1
| Surge | Sway | Heave | Roll | Pitch | Yaw
| 1 | 2 | 3 | 4 | 5 | 6
1 | 0.39284 | 3.365e-08 | 1.9493e-06 | -4.1048e-07 | 1.7418 | 0.00015361
2 | 3.3675e-08 | 0.39272 | -6.5707e-05 | -1.7453 | -2.5813e-08 | 8.8053e-05
3 | 1.9427e-06 | 8.0184e-07 | 1.2266 | -0.00045992 | -0.00098899 | 1.8662e-07
4 | 2.1514e-06 | -1.7414 | -0.0005853 | 8.6401 | -1.0185e-05 | -0.0029203
5 | 1.7379 | -2.3537e-06 | -0.0009891 | -8.9483e-06 | 8.6053 | 0.00067921
6 | 0.00028826 | 9.0262e-05 | 4.3958e-07 | -0.0029211 | 0.0013262 | 0.52507
Damping for period 7,85s
DOF
Body1
| Surge | Sway | Heave | Roll | Pitch | Yaw
| 1 | 2 | 3 | 4 | 5 | 6
1 | 0.38088 | 3.1738e-08 | 1.8717e-06 | -3.9227e-07 | 1.6913 | 0.0001488
2 | 3.1747e-08 | 0.38077 | -6.4563e-05 | -1.6947 | -2.1903e-08 | 8.4454e-05
3 | 1.8655e-06 | 7.4259e-07 | 1.2233 | -0.00045822 | -0.00096254 | 1.7655e-07
4 | 2.0296e-06 | -1.6909 | -0.00058173 | 8.3781 | -9.6878e-06 | -0.0027624
5 | 1.6875 | -2.2223e-06 | -0.00096265 | -8.5159e-06 | 8.3443 | 0.00065894
6 | 0.00027755 | 8.6481e-05 | 4.1652e-07 | -0.0027633 | 0.0012773 | 0.48362
Damping for period 7,9s
DOF
Body1
| Surge | Sway | Heave | Roll | Pitch | Yaw
| 1 | 2 | 3 | 4 | 5 | 6
1 | 0.36932 | 2.9944e-08 | 1.797e-06 | -3.7507e-07 | 1.6424 | 0.00014415
2 | 2.9938e-08 | 0.3692 | -6.3428e-05 | -1.6457 | -1.8237e-08 | 8.0972e-05
3 | 1.7912e-06 | 6.8629e-07 | 1.2197 | -0.00045643 | -0.00093682 | 1.6706e-07
4 | 1.9154e-06 | -1.642 | -0.00057806 | 8.1255 | -9.2189e-06 | -0.0026142
5 | 1.6387 | -2.0991e-06 | -0.00093692 | -8.1077e-06 | 8.0927 | 0.00063933
6 | 0.00026729 | 8.2831e-05 | 3.9482e-07 | -0.0026151 | 0.0012305 | 0.44578
Damping for period 7,95s
DOF
Body1
| Surge | Sway | Heave | Roll | Pitch | Yaw
| 1 | 2 | 3 | 4 | 5 | 6
1 | 0.35813 | 2.8261e-08 | 1.7251e-06 | -3.5883e-07 | 1.595 | 0.00013965
2 | 2.8241e-08 | 0.35802 | -6.2306e-05 | -1.5982 | -1.4805e-08 | 7.7608e-05
3 | 1.7196e-06 | 6.3283e-07 | 1.2158 | -0.00045453 | -0.00091182 | 1.5811e-07
4 | 1.8083e-06 | -1.5947 | -0.00057429 | 7.8821 | -8.7763e-06 | -0.0024749
5 | 1.5915 | -1.9835e-06 | -0.00091193 | -7.7223e-06 | 7.8502 | 0.00062037
6 | 0.00025746 | 7.9314e-05 | 3.7439e-07 | -0.0024759 | 0.0011856 | 0.41121
Damping for period 8,0s
DOF
Body1
| Surge | Sway | Heave | Roll | Pitch | Yaw
| 1 | 2 | 3 | 4 | 5 | 6
1 | 0.34731 | 2.6681e-08 | 1.656e-06 | -3.4347e-07 | 1.5491 | 0.00013531
2 | 2.6649e-08 | 0.3472 | -6.1195e-05 | -1.5522 | -1.1594e-08 | 7.4364e-05
3 | 1.6508e-06 | 5.821e-07 | 1.2117 | -0.00045255 | -0.00088754 | 1.4966e-07
4 | 1.7078e-06 | -1.5488 | -0.00057044 | 7.6475 | -8.3585e-06 | -0.0023441
5 | 1.5457 | -1.8749e-06 | -0.00088764 | -7.3583e-06 | 7.6165 | 0.00060203
6 | 0.00024804 | 7.593e-05 | 3.5515e-07 | -0.0023451 | 0.0011427 | 0.37962
Damping for period 8,1s
DOF
Body1
| Surge | Sway | Heave | Roll | Pitch | Yaw
| 1 | 2 | 3 | 4 | 5 | 6
1 | 0.32673 | 2.3807e-08 | 1.5259e-06 | -3.1521e-07 | 1.4618 | 0.00012708
2 | 2.3755e-08 | 0.32664 | -5.9015e-05 | -1.4647 | -5.7955e-09 | 6.8234e-05
3 | 1.5212e-06 | 4.8837e-07 | 1.2025 | -0.00044834 | -0.00084104 | 1.3417e-07
4 | 1.5251e-06 | -1.4615 | -0.00056252 | 7.2032 | -7.591e-06 | -0.0021055
5 | 1.4585 | -1.6773e-06 | -0.00084114 | -6.6895e-06 | 7.1739 | 0.00056716
6 | 0.00023036 | 6.9554e-05 | 3.1994e-07 | -0.0021066 | 0.0010623 | 0.32424
Damping for period 8,2s
DOF
Body1
| Surge | Sway | Heave | Roll | Pitch | Yaw
| 1 | 2 | 3 | 4 | 5 | 6
1 | 0.30752 | 2.1275e-08 | 1.4062e-06 | -2.8988e-07 | 1.38 | 0.00011942
2 | 2.1208e-08 | 0.30744 | -5.6893e-05 | -1.3828 | -7.581e-10 | 6.2575e-05
3 | 1.402e-06 | 4.0425e-07 | 1.1925 | -0.00044386 | -0.00079722 | 1.2038e-07
4 | 1.364e-06 | -1.3797 | -0.00055438 | 6.7902 | -6.9056e-06 | -0.0018944
5 | 1.3769 | -1.5027e-06 | -0.00079731 | -6.0918e-06 | 6.7625 | 0.00053458
6 | 0.00021412 | 6.3687e-05 | 2.8866e-07 | -0.0018956 | 0.00098861 | 0.27776
Damping for period 8,3s
DOF
Body1
| Surge | Sway | Heave | Roll | Pitch | Yaw
| 1 | 2 | 3 | 4 | 5 | 6
1 | 0.28959 | 1.9043e-08 | 1.2963e-06 | -2.6714e-07 | 1.3034 | 0.00011227
2 | 1.8964e-08 | 0.28951 | -5.4835e-05 | -1.306 | 3.597e-09 | 5.7368e-05
3 | 1.2926e-06 | 3.2892e-07 | 1.1818 | -0.00043916 | -0.00075595 | 1.0809e-07
4 | 1.2219e-06 | -1.3032 | -0.00054608 | 6.406 | -6.2926e-06 | -0.0017074
5 | 1.3005 | -1.3485e-06 | -0.00075604 | -5.5569e-06 | 6.3798 | 0.00050415
6 | 0.00019921 | 5.8307e-05 | 2.6084e-07 | -0.0017086 | 0.00092095 | 0.23863
Damping for period 8,4s
DOF
Body1
| Surge | Sway | Heave | Roll | Pitch | Yaw
| 1 | 2 | 3 | 4 | 5 | 6
1 | 0.27286 | 1.7074e-08 | 1.1956e-06 | -2.4667e-07 | 1.2318 | 0.00010563
2 | 1.6986e-08 | 0.27279 | -5.2841e-05 | -1.2343 | 7.343e-09 | 5.2591e-05
3 | 1.1923e-06 | 2.6161e-07 | 1.1704 | -0.00043428 | -0.00071711 | 9.7133e-08
4 | 1.0962e-06 | -1.2316 | -0.00053768 | 6.0485 | -5.7437e-06 | -0.0015414
5 | 1.2291 | -1.2119e-06 | -0.00071719 | -5.0774e-06 | 6.0238 | 0.00047573
6 | 0.00018551 | 5.3383e-05 | 2.3606e-07 | -0.0015427 | 0.00085882 | 0.2056
Damping for period 8,5s
DOF
Body1
| Surge | Sway | Heave | Roll | Pitch | Yaw
| 1 | 2 | 3 | 4 | 5 | 6
1 | 0.25725 | 1.5334e-08 | 1.1035e-06 | -2.2822e-07 | 1.1647 | 9.9438e-05
2 | 1.5241e-08 | 0.25719 | -5.0916e-05 | -1.1671 | 1.0547e-08 | 4.8218e-05
3 | 1.1005e-06 | 2.0157e-07 | 1.1585 | -0.00042926 | -0.00068057 | 8.7353e-08
4 | 9.8496e-07 | -1.1646 | -0.00052922 | 5.7157 | -5.2513e-06 | -0.001394
5 | 1.1622 | -1.0909e-06 | -0.00068065 | -4.6471e-06 | 5.6922 | 0.00044921
6 | 0.00017291 | 4.8887e-05 | 2.1397e-07 | -0.0013952 | 0.00080173 | 0.17764
Damping for period 8,6s
DOF
Body1
| Surge | Sway | Heave | Roll | Pitch | Yaw
| 1 | 2 | 3 | 4 | 5 | 6
1 | 0.24269 | 1.3796e-08 | 1.0192e-06 | -2.1154e-07 | 1.102 | 9.3677e-05
2 | 1.3699e-08 | 0.24263 | -4.9059e-05 | -1.1043 | 1.3272e-08 | 4.4221e-05
3 | 1.0165e-06 | 1.4814e-07 | 1.1462 | -0.00042413 | -0.00064621 | 7.8617e-08
4 | 8.8636e-07 | -1.1019 | -0.00052075 | 5.4056 | -4.809e-06 | -0.0012627
5 | 1.0996 | -9.8342e-07 | -0.00064629 | -4.2603e-06 | 5.3834 | 0.00042444
6 | 0.00016133 | 4.4785e-05 | 1.9424e-07 | -0.0012639 | 0.00074923 | 0.1539
Damping for period 8,7s
DOF
Body1
| Surge | Sway | Heave | Roll | Pitch | Yaw
| 1 | 2 | 3 | 4 | 5 | 6
1 | 0.22911 | 1.2435e-08 | 9.4218e-07 | -1.9644e-07 | 1.0434 | 8.8313e-05
2 | 1.2335e-08 | 0.22905 | -4.7271e-05 | -1.0455 | 1.5572e-08 | 4.0572e-05
3 | 9.3979e-07 | 1.0066e-07 | 1.1335 | -0.00041893 | -0.0006139 | 7.0809e-08
4 | 7.9884e-07 | -1.0432 | -0.0005123 | 5.1165 | -4.4112e-06 | -0.0011457
5 | 1.0411 | -8.8791e-07 | -0.00061397 | -3.9121e-06 | 5.0955 | 0.00040131
6 | 0.00015068 | 4.1048e-05 | 1.7661e-07 | -0.0011469 | 0.00070091 | 0.13369
Damping for period 8,8s
DOF
Body1
| Surge | Sway | Heave | Roll | Pitch | Yaw
| 1 | 2 | 3 | 4 | 5 | 6
1 | 0.21643 | 1.1227e-08 | 8.7178e-07 | -1.8275e-07 | 0.98848 | 8.3319e-05
2 | 1.1127e-08 | 0.21639 | -4.5551e-05 | -0.99049 | 1.7499e-08 | 3.7244e-05
3 | 8.6963e-07 | 5.8575e-08 | 1.1207 | -0.00041367 | -0.00058353 | 6.3823e-08
4 | 7.2103e-07 | -0.98836 | -0.0005039 | 4.8469 | -4.0528e-06 | -0.0010412
5 | 0.98634 | -8.0288e-07 | -0.00058359 | -3.5981e-06 | 4.8269 | 0.00037971
6 | 0.00014087 | 3.7644e-05 | 1.6082e-07 | -0.0010423 | 0.00065639 | 0.11644
Damping for period 8,9s
DOF
Body1
| Surge | Sway | Heave | Roll | Pitch | Yaw
| 1 | 2 | 3 | 4 | 5 | 6
1 | 0.20461 | 1.0155e-08 | 8.0744e-07 | -1.7029e-07 | 0.9371 | 7.8666e-05
2 | 1.0055e-08 | 0.20457 | -4.3899e-05 | -0.93902 | 1.9098e-08 | 3.4209e-05
3 | 8.0551e-07 | 2.1336e-08 | 1.1076 | -0.0004084 | -0.00055496 | 5.7566e-08
4 | 6.5176e-07 | -0.937 | -0.00049557 | 4.5952 | -3.7294e-06 | -0.00094776
5 | 0.93508 | -7.2707e-07 | -0.00055502 | -3.3146e-06 | 4.5762 | 0.00035952
6 | 0.00013183 | 3.4546e-05 | 1.4667e-07 | -0.00094886 | 0.00061535 | 0.10167
Damping for period 9,0s
DOF
Body1
| Surge | Sway | Heave | Roll | Pitch | Yaw
| 1 | 2 | 3 | 4 | 5 | 6
1 | 0.19357 | 9.202e-09 | 7.4863e-07 | -1.5895e-07 | 0.88901 | 7.4331e-05
2 | 9.1023e-09 | 0.19353 | -4.2313e-05 | -0.89083 | 2.0409e-08 | 3.1443e-05
3 | 7.4688e-07 | -1.1541e-08 | 1.0945 | -0.00040311 | -0.0005281 | 5.1957e-08
4 | 5.8999e-07 | -0.88892 | -0.00048734 | 4.3601 | -3.4372e-06 | -0.00086406
5 | 0.88709 | -6.5937e-07 | -0.00052816 | -3.0582e-06 | 4.3421 | 0.00034066
6 | 0.00012349 | 3.1726e-05 | 1.3397e-07 | -0.00086512 | 0.00057748 | 0.089002
Damping for period 9,5s
DOF
Body1
| Surge | Sway | Heave | Roll | Pitch | Yaw
| 1 | 2 | 3 | 4 | 5 | 6
1 | 0.14834 | 5.769e-09 | 5.2149e-07 | -1.1521e-07 | 0.69026 | 5.6644e-05
2 | 5.6797e-09 | 0.14831 | -3.5319e-05 | -0.69168 | 2.379e-08 | 2.0871e-05
3 | 5.2044e-07 | -1.2465e-07 | 1.0288 | -0.00037711 | -0.00041579 | 3.1387e-08
4 | 3.6608e-07 | -0.69022 | -0.00044814 | 3.3929 | -2.3376e-06 | -0.00055665
5 | 0.68879 | -4.1306e-07 | -0.00041583 | -2.0912e-06 | 3.3788 | 0.00026304
6 | 9.0441e-05 | 2.0985e-05 | 8.7078e-08 | -0.00055749 | 0.00042679 | 0.047399
Damping for period 10,0s
DOF
Body1
| Surge | Sway | Heave | Roll | Pitch | Yaw
| 1 | 2 | 3 | 4 | 5 | 6
1 | 0.11579 | 3.767e-09 | 3.7372e-07 | -8.6348e-08 | 0.54522 | 4.4005e-05
2 | 3.6918e-09 | 0.11577 | -2.9694e-05 | -0.54635 | 2.3968e-08 | 1.416e-05
3 | 3.7307e-07 | -1.7998e-07 | 0.96565 | -0.00035266 | -0.00033234 | 1.9138e-08
4 | 2.344e-07 | -0.54521 | -0.00041281 | 2.6898 | -1.6458e-06 | -0.00037131
5 | 0.54408 | -2.6721e-07 | -0.00033237 | -1.4802e-06 | 2.6786 | 0.00020679
6 | 6.7854e-05 | 1.4199e-05 | 5.8625e-08 | -0.00037195 | 0.00032308 | 0.026633
Damping for period 10,5s
DOF
Body1
| Surge | Sway | Heave | Roll | Pitch | Yaw
| 1 | 2 | 3 | 4 | 5 | 6
1 | 0.091976 | 2.5511e-09 | 2.7526e-07 | -6.6546e-08 | 0.43772 | 3.4813e-05
2 | 2.489e-09 | 0.091964 | -2.5174e-05 | -0.43863 | 2.2681e-08 | 9.8247e-06
3 | 2.7485e-07 | -2.0262e-07 | 0.90711 | -0.00033027 | -0.00026954 | 1.1671e-08
4 | 1.5422e-07 | -0.43772 | -0.00038154 | 2.1687 | -1.1949e-06 | -0.00025545
5 | 0.43681 | -1.778e-07 | -0.00026956 | -1.0803e-06 | 2.1596 | 0.00016535
6 | 5.2055e-05 | 9.8298e-06 | 4.0776e-08 | -0.00025595 | 0.00024996 | 0.015682
Damping for period 11,0s
DOF
Body1
| Surge | Sway | Heave | Roll | Pitch | Yaw
| 1 | 2 | 3 | 4 | 5 | 6
1 | 0.074248 | 1.784e-09 | 2.079e-07 | -5.2502e-08 | 0.35671 | 2.8004e-05
2 | 1.7331e-09 | 0.074239 | -2.1528e-05 | -0.35745 | 2.0816e-08 | 6.9635e-06
3 | 2.0764e-07 | -2.0714e-07 | 0.85368 | -0.00031004 | -0.00022158 | 7.0262e-09
4 | 1.0384e-07 | -0.35672 | -0.00035404 | 1.7751 | -8.9133e-07 | -0.0001806
5 | 0.35597 | -1.2122e-07 | -0.0002216 | -8.0994e-07 | 1.7677 | 0.00013427
6 | 4.0747e-05 | 6.9543e-06 | 2.9226e-08 | -0.00018099 | 0.0001972 | 0.0096169
Damping for period 11,5s
DOF
Body1
| Surge | Sway | Heave | Roll | Pitch | Yaw
| 1 | 2 | 3 | 4 | 5 | 6
1 | 0.060817 | 1.2831e-09 | 1.6062e-07 | -4.2252e-08 | 0.29465 | 2.2867e-05
2 | 1.2412e-09 | 0.06081 | -1.8568e-05 | -0.29526 | 1.8811e-08 | 5.0333e-06
3 | 1.6045e-07 | -2.0191e-07 | 0.80531 | -0.00029185 | -0.00018442 | 4.0861e-09
4 | 7.1269e-08 | -0.29466 | -0.00032989 | 1.4727 | -6.8087e-07 | -0.00013078
5 | 0.29405 | -8.4377e-08 | -0.00018444 | -6.217e-07 | 1.4666 | 0.00011057
6 | 3.2476e-05 | 5.0188e-06 | 2.1538e-08 | -0.00013108 | 0.00015831 | 0.0061104
Damping for period 12,0s
DOF
Body1
| Surge | Sway | Heave | Roll | Pitch | Yaw
| 1 | 2 | 3 | 4 | 5 | 6
1 | 0.050471 | 9.458e-10 | 1.2661e-07 | -3.4583e-08 | 0.24637 | 1.8926e-05
2 | 9.1107e-10 | 0.050466 | -1.6144e-05 | -0.24688 | 1.6871e-08 | 3.7034e-06
3 | 1.265e-07 | -1.9172e-07 | 0.76162 | -0.00027553 | -0.00015522 | 2.2008e-09
4 | 4.9683e-08 | -0.24638 | -0.00030865 | 1.2366 | -5.3106e-07 | -9.6719e-05
5 | 0.24586 | -5.9769e-08 | -0.00015523 | -4.8715e-07 | 1.2314 | 9.2202e-05
6 | 2.6303e-05 | 3.6878e-06 | 1.6286e-08 | -9.6953e-05 | 0.00012905 | 0.0040046
Damping for period 13,5s
DOF
Body1
| Surge | Sway | Heave | Roll | Pitch | Yaw
| 1 | 2 | 3 | 4 | 5 | 6
1 | 0.030797 | 4.2678e-10 | 6.8436e-08 | -2.054e-08 | 0.15306 | 1.1476e-05
2 | 4.0611e-10 | 0.030794 | -1.1085e-05 | -0.15338 | 1.2056e-08 | 1.6126e-06
3 | 6.8407e-08 | -1.5327e-07 | 0.6541 | -0.00023569 | -9.7928e-05 | -3.1997e-10
4 | 1.7859e-08 | -0.15307 | -0.00025843 | 0.77675 | -2.7889e-07 | -4.3382e-05
5 | 0.15275 | -2.294e-08 | -9.7934e-05 | -2.5905e-07 | 0.77348 | 5.6921e-05
6 | 1.5129e-05 | 1.6005e-06 | 8.0838e-09 | -4.3501e-05 | 7.5432e-05 | 0.0013109
Damping for period 14,0s
DOF
Body1
| Surge | Sway | Heave | Roll | Pitch | Yaw
| 1 | 2 | 3 | 4 | 5 | 6
1 | 0.0266 | 3.3813e-10 | 5.726e-08 | -1.7636e-08 | 0.13284 | 9.8952e-06
2 | 3.2046e-10 | 0.026598 | -9.9046e-06 | -0.13312 | 1.0803e-08 | 1.2526e-06
3 | 5.7243e-08 | -1.4095e-07 | 0.62464 | -0.00022486 | -8.5331e-05 | -6.4587e-10
4 | 1.2803e-08 | -0.13285 | -0.00024515 | 0.67625 | -2.313e-07 | -3.4161e-05
5 | 0.13257 | -1.696e-08 | -8.5336e-05 | -2.1565e-07 | 0.6734 | 4.9319e-05
6 | 1.286e-05 | 1.2421e-06 | 6.6695e-09 | -3.4259e-05 | 6.4402e-05 | 0.00094138
Damping for period 14,5s
DOF
Body1
| Surge | Sway | Heave | Roll | Pitch | Yaw
| 1 | 2 | 3 | 4 | 5 | 6
1 | 0.02315 | 2.7148e-10 | 4.8437e-08 | -1.5273e-08 | 0.11611 | 8.599e-06
2 | 2.5627e-10 | 0.023148 | -8.8999e-06 | -0.11636 | 9.7026e-09 | 9.8286e-07
3 | 4.8428e-08 | -1.2945e-07 | 0.59775 | -0.00021499 | -7.4852e-05 | -8.4816e-10
4 | 9.1547e-09 | -0.11612 | -0.00023319 | 0.59281 | -1.9402e-07 | -2.7218e-05
5 | 0.11588 | -1.2595e-08 | -7.4857e-05 | -1.8152e-07 | 0.59031 | 4.3045e-05
6 | 1.1031e-05 | 9.7377e-07 | 5.6045e-09 | -2.7298e-05 | 5.5464e-05 | 0.00068764
Damping for period 15,0s
DOF
Body1
| Surge | Sway | Heave | Roll | Pitch | Yaw
| 1 | 2 | 3 | 4 | 5 | 6
1 | 0.020286 | 2.206e-10 | 4.1376e-08 | -1.3328e-08 | 0.10215 | 7.5251e-06
2 | 2.0742e-10 | 0.020285 | -8.0387e-06 | -0.10236 | 8.7375e-09 | 7.7814e-07
3 | 4.1373e-08 | -1.1885e-07 | 0.57312 | -0.00020597 | -6.606e-05 | -9.6732e-10
4 | 6.4944e-09 | -0.10216 | -0.00022238 | 0.5229 | -1.644e-07 | -2.1916e-05
5 | 0.10195 | -9.371e-09 | -6.6064e-05 | -1.5433e-07 | 0.5207 | 3.7817e-05
6 | 9.54e-06 | 7.7032e-07 | 4.7903e-09 | -2.1982e-05 | 4.814e-05 | 0.00051004
Damping for period 15,5s
DOF
Body1
| Surge | Sway | Heave | Roll | Pitch | Yaw
| 1 | 2 | 3 | 4 | 5 | 6
1 | 0.017888 | 1.812e-10 | 3.5655e-08 | -1.1711e-08 | 0.090393 | 6.6273e-06
2 | 1.697e-10 | 0.017887 | -7.2956e-06 | -0.090581 | 7.8901e-09 | 6.21e-07
3 | 3.5656e-08 | -1.0916e-07 | 0.55049 | -0.0001977 | -5.8624e-05 | -1.0304e-09
4 | 4.5375e-09 | -0.090402 | -0.00021256 | 0.46385 | -1.4059e-07 | -1.7816e-05
5 | 0.090212 | -6.9659e-09 | -5.8627e-05 | -1.3238e-07 | 0.4619 | 3.3424e-05
6 | 8.3115e-06 | 6.1428e-07 | 4.1591e-09 | -1.7871e-05 | 4.208e-05 | 0.00038359
Damping for period 16,0s
DOF
Body1
| Surge | Sway | Heave | Roll | Pitch | Yaw
| 1 | 2 | 3 | 4 | 5 | 6
1 | 0.015862 | 1.503e-10 | 3.0968e-08 | -1.0354e-08 | 0.080417 | 5.8704e-06
2 | 1.4021e-10 | 0.015861 | -6.6508e-06 | -0.080584 | 7.1448e-09 | 4.9912e-07
3 | 3.0972e-08 | -1.0034e-07 | 0.52963 | -0.00019009 | -5.2289e-05 | -1.0556e-09
4 | 3.0876e-09 | -0.080426 | -0.0002036 | 0.41359 | -1.2121e-07 | -1.4609e-05
5 | 0.080257 | -5.1554e-09 | -5.2291e-05 | -1.1448e-07 | 0.41185 | 2.9702e-05
6 | 7.2898e-06 | 4.9334e-07 | 3.6632e-09 | -1.4656e-05 | 3.7019e-05 | 0.00029215
Damping for period 17,0s
DOF
Body1
| Surge | Sway | Heave | Roll | Pitch | Yaw
| 1 | 2 | 3 | 4 | 5 | 6
1 | 0.012663 | 1.0613e-10 | 2.3851e-08 | -8.226e-09 | 0.064561 | 4.6775e-06
2 | 9.8233e-11 | 0.012663 | -5.5944e-06 | -0.064695 | 5.907e-09 | 3.283e-07
3 | 2.3858e-08 | -8.508e-08 | 0.49245 | -0.00017656 | -4.2166e-05 | -1.0382e-09
4 | 1.2001e-09 | -0.064569 | -0.00018787 | 0.33337 | -9.2086e-08 | -1.0053e-05
5 | 0.064433 | -2.7342e-09 | -4.2167e-05 | -8.7441e-08 | 0.33197 | 2.38e-05
6 | 5.7082e-06 | 3.2401e-07 | 2.9513e-09 | -1.0086e-05 | 2.9141e-05 | 0.00017523
Damping for period 18,0s
DOF
Body1
| Surge | Sway | Heave | Roll | Pitch | Yaw
| 1 | 2 | 3 | 4 | 5 | 6
1 | 0.010288 | 7.7231e-11 | 1.8807e-08 | -6.6585e-09 | 0.052698 | 3.7939e-06
2 | 7.0925e-11 | 0.010287 | -4.7738e-06 | -0.052807 | 4.9352e-09 | 2.2017e-07
3 | 1.8815e-08 | -7.2548e-08 | 0.46032 | -0.00016489 | -3.4544e-05 | -9.7531e-10
4 | 1.4211e-10 | -0.052704 | -0.00017449 | 0.27304 | -7.1719e-08 | -7.1038e-06
5 | 0.052594 | -1.3107e-09 | -3.4544e-05 | -6.843e-08 | 0.27189 | 1.9396e-05
6 | 4.5619e-06 | 2.1696e-07 | 2.4802e-09 | -7.1283e-06 | 2.3394e-05 | 0.00010926
Damping for period 19,0s
DOF
Body1
| Surge | Sway | Heave | Roll | Pitch | Yaw
| 1 | 2 | 3 | 4 | 5 | 6
1 | 0.0084832 | 5.7652e-11 | 1.5125e-08 | -5.4751e-09 | 0.043629 | 3.1242e-06
2 | 5.2534e-11 | 0.0084828 | -4.1251e-06 | -0.04372 | 4.1635e-09 | 1.4978e-07
3 | 1.5133e-08 | -6.224e-08 | 0.43226 | -0.00015473 | -2.8686e-05 | -8.9553e-10
4 | -4.4818e-10 | -0.043635 | -0.00016297 | 0.22671 | -5.7035e-08 | -5.1348e-06
5 | 0.043543 | -4.6224e-10 | -2.8686e-05 | -5.4655e-08 | 0.22576 | 1.6036e-05
6 | 3.7094e-06 | 1.4735e-07 | 2.1549e-09 | -5.1532e-06 | 1.9095e-05 | 7.0422e-05
Damping for period 20,0s
DOF
Body1
| Surge | Sway | Heave | Roll | Pitch | Yaw
| 1 | 2 | 3 | 4 | 5 | 6
1 | 0.0070858 | 4.3992e-11 | 1.2368e-08 | -4.563e-09 | 0.036566 | 2.6066e-06
2 | 3.9778e-11 | 0.0070854 | -3.6041e-06 | -0.036643 | 3.5438e-09 | 1.0287e-07
3 | 1.2377e-08 | -5.3724e-08 | 0.40755 | -0.00014579 | -2.4104e-05 | -8.1268e-10
4 | -7.6825e-10 | -0.036571 | -0.00015295 | 0.1905 | -4.6171e-08 | -3.7844e-06
5 | 0.036495 | 4.5127e-11 | -2.4103e-05 | -4.4414e-08 | 0.18969 | 1.3425e-05
6 | 3.0612e-06 | 1.0102e-07 | 1.9213e-09 | -3.7984e-06 | 1.5809e-05 | 4.6703e-05

## Load RAOs (Haskind)
Load RAOs (Haskind)
OrcaFlex 11.4e: Merganser_final_compensated.owr (modified 18:04 on 18-5-2026 by OrcaFlex 11.4e)
DOF
Body1
|  | Surge |  | Sway |  | Heave |  | Roll |  | Pitch |  | Yaw
Wave heading | Period | 1 |  | 2 |  | 3 |  | 4 |  | 5 |  | 6
|  | Ampl. | Phase | Ampl. | Phase | Ampl. | Phase | Ampl. | Phase | Ampl. | Phase | Ampl. | Phase
deg | s | kN/m | deg | kN/m | deg | kN/m | deg | kN.m/m | deg | kN.m/m | deg | kN.m/m | deg
0 | 1 | 9.3412 | 190.9441 | 0.030992 | 79.421 | 0.0030425 | 335.6561 | 0.010055 | 79.4441 | 2.848 | 9.3219 | 0.26546 | 198.0567
0 | 1.05 | 7.6412 | 33.5937 | 0.0088472 | 327.662 | 0.0048604 | 155.381 | 0.0019656 | 355.6389 | 2.9619 | 212.7374 | 0.41382 | 9.8865
0 | 1.1 | 5.6863 | 244.3819 | 0.016753 | 319.7179 | 0.0016493 | 25.9473 | 0.0069111 | 100.7045 | 0.19702 | 239.9249 | 0.75918 | 281.6166
0 | 1.15 | 16.4911 | 153.409 | 0.029322 | 45.63 | 0.0048494 | 346.2361 | 0.01063 | 28.548 | 4.7867 | 333.0792 | 0.35978 | 138.9247
0 | 1.2 | 31.1967 | 40.1794 | 0.044699 | 267.822 | 0.0059604 | 201.0045 | 0.017484 | 255.3617 | 10.7419 | 220.1448 | 0.049634 | 88.1074
0 | 1.25 | 18.1515 | 277.5779 | 0.037889 | 163.2674 | 0.0020216 | 99.374 | 0.015602 | 152.4426 | 6.9995 | 97.607 | 0.37155 | 22.823
0 | 1.3 | 33.0044 | 237.7556 | 0.049604 | 122.519 | 0.0056341 | 236.4179 | 0.023725 | 92.9566 | 13.8923 | 57.6726 | 0.31907 | 232.7833
0 | 1.35 | 24.8211 | 122.3695 | 0.066932 | 40.0019 | 0.035132 | 144.2798 | 0.042486 | 2.7523 | 11.1268 | 300.1976 | 1.0978 | 259.3984
0 | 1.4 | 47.1608 | 103.5849 | 0.060541 | 121.2855 | 0.093532 | 254.2657 | 0.077265 | 98.5497 | 23.2383 | 283.0627 | 0.37806 | 273.7721
0 | 1.45 | 18.6006 | 71.163 | 0.013723 | 118.5276 | 0.020619 | 212.8953 | 0.015242 | 74.73 | 10.0686 | 249.0473 | 0.13418 | 214.1217
0 | 1.5 | 64.4852 | 337.2042 | 0.0089695 | 303.2778 | 0.03057 | 124.2121 | 0.018783 | 345.4996 | 36.4904 | 157.3789 | 0.019092 | 315.9313
0 | 1.55 | 65.0599 | 324.8997 | 0.012344 | 302.4624 | 0.034014 | 133.593 | 0.019949 | 344.8984 | 39.1965 | 144.6829 | 0.074935 | 300.5929
0 | 1.6 | 17.2483 | 304.1309 | 0.0016211 | 41.4101 | 0.0081304 | 81.1634 | 0.0068454 | 313.9888 | 11.1747 | 123.0063 | 0.13799 | 37.0853
0 | 1.65 | 78.5424 | 203.6072 | 0.0079347 | 172.0822 | 0.009233 | 352.1764 | 0.012293 | 242.6328 | 53.4134 | 23.6856 | 0.044887 | 148.7205
0 | 1.7 | 93.6023 | 202.0731 | 0.0098119 | 159.7532 | 0.0023565 | 172.1389 | 0.014176 | 233.6299 | 67.3253 | 22.0783 | 0.030748 | 183.666
0 | 1.75 | 84.3054 | 194.204 | 0.0068478 | 172.8714 | 0.021369 | 184.8837 | 0.011792 | 238.7079 | 64.0199 | 14.3391 | 0.10646 | 209.6629
0 | 1.8 | 34.298 | 179.5765 | 0.00039534 | 194.5672 | 0.017162 | 134.2455 | 0.0063334 | 219.0795 | 27.2696 | 0.60383 | 0.094857 | 270.7965
0 | 1.85 | 70.8829 | 75.6001 | 0.0048391 | 63.3069 | 0.048222 | 56.0762 | 0.0062893 | 153.5751 | 59.0423 | 255.0512 | 0.056094 | 9.6105
0 | 1.9 | 119.5071 | 78.841 | 0.0034379 | 54.817 | 0.13625 | 33.6622 | 0.0087609 | 148.2492 | 104.9085 | 258.6227 | 0.056416 | 74.7612
0 | 1.95 | 128.324 | 75.8852 | 0.0044152 | 37.0063 | 0.29571 | 33.6238 | 0.0087427 | 137.9808 | 118.1133 | 255.9677 | 0.0541 | 70.5224
0 | 2 | 126.2186 | 69.0462 | 0.0041688 | 53.1593 | 0.36214 | 49.909 | 0.0097521 | 137.5301 | 121.5016 | 249.5578 | 0.075387 | 70.8427
0 | 2.05 | 112.8569 | 64.1246 | 0.0023125 | 63.7939 | 0.26258 | 40.8157 | 0.0073877 | 141.419 | 113.4263 | 245.3694 | 0.073304 | 87.5849
0 | 2.1 | 74.7946 | 57.3519 | 0.00043354 | 58.4368 | 0.22189 | 0.64908 | 0.005029 | 133.5806 | 78.0648 | 240.5667 | 0.043509 | 116.4649
0 | 2.15 | 44.0163 | 353.6717 | 0.0013336 | 310.679 | 0.29892 | 317.3685 | 0.002893 | 104.2669 | 41.8108 | 176.5717 | 0.018821 | 246.0684
0 | 2.2 | 100.606 | 321.5497 | 0.0013729 | 333.0229 | 0.47867 | 288.0564 | 0.0037545 | 63.226 | 106.3059 | 140.3995 | 0.053334 | 307.2502
0 | 2.25 | 140.6816 | 320.9569 | 0.00080067 | 323.0608 | 0.7857 | 268.3594 | 0.0047921 | 53.8299 | 157.0364 | 140.2902 | 0.066233 | 321.7094
0 | 2.3 | 158.941 | 319.4392 | 0.00074697 | 281.7629 | 1.3028 | 258.0544 | 0.0052573 | 48.8086 | 184.7854 | 139.1831 | 0.067894 | 321.5361
0 | 2.35 | 167.7569 | 315.8476 | 0.0012008 | 272.2938 | 1.9951 | 259.7839 | 0.0055673 | 41.717 | 202.4307 | 135.9592 | 0.070506 | 314.996
0 | 2.4 | 173.9035 | 311.5189 | 0.0013881 | 290.9637 | 2.3922 | 267.8065 | 0.0063761 | 39.3355 | 217.6676 | 132.0448 | 0.076657 | 309.4807
0 | 2.45 | 178.9701 | 308.0312 | 0.0011105 | 309.7438 | 2.3539 | 269.5493 | 0.0065613 | 44.4718 | 232.4626 | 129.0821 | 0.082152 | 307.7487
0 | 2.5 | 180.2699 | 306.4347 | 0.00075378 | 321.6465 | 2.2369 | 263.5896 | 0.0059426 | 48.5551 | 243.4336 | 128.1723 | 0.08336 | 309.0435
0 | 2.55 | 172.8782 | 306.8895 | 0.00046602 | 328.4446 | 2.1807 | 253.5838 | 0.0050458 | 49.1047 | 243.8064 | 129.6056 | 0.077965 | 312.44
0 | 2.6 | 151.8981 | 308.3969 | 0.00025184 | 327.075 | 2.1857 | 241.9965 | 0.0041555 | 45.8371 | 225.6389 | 132.7613 | 0.064541 | 316.3838
0 | 2.65 | 116.9859 | 307.4922 | 0.00014392 | 300.5951 | 2.225 | 229.8249 | 0.0034002 | 38.25 | 185.1552 | 135.2641 | 0.044472 | 316.1718
0 | 2.7 | 79.2654 | 295.5361 | 0.00015334 | 275.2279 | 2.2753 | 217.0376 | 0.002868 | 26.3064 | 131.5214 | 131.4593 | 0.02559 | 296.6067
0 | 2.75 | 62.5955 | 263.4818 | 0.00017 | 271.8774 | 2.3351 | 202.9313 | 0.002559 | 11.2902 | 88.7408 | 111.0942 | 0.02373 | 249.0866
0 | 2.8 | 75.9615 | 234.9309 | 0.00017551 | 272.9484 | 2.4476 | 186.6401 | 0.0024515 | 354.0307 | 83.8104 | 76.0576 | 0.034687 | 226.5041
0 | 2.85 | 98.1942 | 222.215 | 0.0001828 | 275.587 | 2.7257 | 168.379 | 0.0025918 | 336.3252 | 107.8051 | 53.6651 | 0.045037 | 219.3017
0 | 2.9 | 118.2111 | 216.327 | 0.00019045 | 280.7241 | 3.331 | 150.852 | 0.0029977 | 321.5541 | 136.6536 | 43.3266 | 0.05274 | 215.7578
0 | 2.95 | 134.2976 | 212.8259 | 0.00018922 | 287.1342 | 4.3733 | 137.6276 | 0.0036123 | 311.3082 | 162.7205 | 37.6544 | 0.058361 | 213.036
0 | 3 | 146.9826 | 210.2034 | 0.00017285 | 291.1449 | 5.8313 | 129.9269 | 0.0043606 | 305.0163 | 185.3521 | 33.7174 | 0.062645 | 210.4695
0 | 3.05 | 157.1559 | 207.9459 | 0.00014859 | 286.2606 | 7.5591 | 126.738 | 0.0051785 | 301.6364 | 205.5144 | 30.5064 | 0.066148 | 207.98
0 | 3.1 | 165.6094 | 205.9093 | 0.00014734 | 269.1112 | 9.3434 | 126.3859 | 0.006004 | 300.3092 | 224.3673 | 27.7134 | 0.069212 | 205.6632
0 | 3.15 | 172.8997 | 204.0996 | 0.00019199 | 255.6128 | 10.9908 | 127.3696 | 0.0067747 | 300.3208 | 242.8066 | 25.302 | 0.071991 | 203.645
0 | 3.2 | 179.3183 | 202.5752 | 0.00025994 | 253.6804 | 12.3966 | 128.6493 | 0.0074422 | 301.0591 | 261.316 | 23.3261 | 0.074504 | 202.0229
0 | 3.25 | 184.924 | 201.3944 | 0.00032644 | 257.538 | 13.5488 | 129.6646 | 0.007984 | 302.0593 | 279.9827 | 21.8421 | 0.07669 | 200.848
0 | 3.3 | 189.6121 | 200.5911 | 0.00038058 | 263.2213 | 14.4874 | 130.2065 | 0.0084009 | 303.0245 | 298.5993 | 20.8751 | 0.078445 | 200.1266
0 | 3.35 | 193.1904 | 200.1682 | 0.00041925 | 269.0828 | 15.2645 | 130.2629 | 0.0087065 | 303.795 | 316.7856 | 20.4133 | 0.079662 | 199.8307
0 | 3.4 | 195.4453 | 200.1008 | 0.00044293 | 274.4676 | 15.9245 | 129.9053 | 0.0089189 | 304.2996 | 334.0907 | 20.4164 | 0.080246 | 199.9083
0 | 3.45 | 196.1916 | 200.3421 | 0.00045363 | 279.1127 | 16.4989 | 129.2268 | 0.0090561 | 304.5162 | 350.068 | 20.8261 | 0.08013 | 200.2926
0 | 3.5 | 195.306 | 200.8309 | 0.00045396 | 282.9123 | 17.0071 | 128.3149 | 0.0091343 | 304.449 | 364.3263 | 21.5743 | 0.079283 | 200.9084
0 | 3.55 | 192.747 | 201.4966 | 0.0004467 | 285.8337 | 17.4602 | 127.2415 | 0.0091673 | 304.1157 | 376.5658 | 22.5896 | 0.077712 | 201.6758
0 | 3.6 | 188.5625 | 202.2649 | 0.00043452 | 287.8932 | 17.8628 | 126.0618 | 0.0091665 | 303.5429 | 386.6013 | 23.8012 | 0.075462 | 202.5142
0 | 3.65 | 182.8839 | 203.0614 | 0.00041975 | 289.156 | 18.216 | 124.8153 | 0.0091413 | 302.7631 | 394.3716 | 25.1431 | 0.072611 | 203.3449
0 | 3.7 | 175.9123 | 203.8154 | 0.0004042 | 289.7362 | 18.5181 | 123.5286 | 0.0090983 | 301.8129 | 399.9351 | 26.5563 | 0.069261 | 204.0938
0 | 3.75 | 167.8954 | 204.4625 | 0.00038904 | 289.786 | 18.7665 | 122.2176 | 0.0090417 | 300.729 | 403.4523 | 27.9911 | 0.06553 | 204.6931
0 | 3.8 | 159.1036 | 204.9458 | 0.00037481 | 289.4723 | 18.9578 | 120.8896 | 0.0089735 | 299.5449 | 405.1585 | 29.4082 | 0.061539 | 205.0824
0 | 3.85 | 149.807 | 205.2167 | 0.00036151 | 288.9466 | 19.0887 | 119.5448 | 0.0088935 | 298.2874 | 405.3329 | 30.7785 | 0.057407 | 205.2087
0 | 3.9 | 140.2575 | 205.2343 | 0.00034884 | 288.3218 | 19.1565 | 118.1774 | 0.0088006 | 296.9737 | 404.2695 | 32.0828 | 0.053239 | 205.0258
0 | 3.95 | 130.677 | 204.9642 | 0.00033638 | 287.6628 | 19.1591 | 116.7767 | 0.008693 | 295.6108 | 402.2528 | 33.3103 | 0.049127 | 204.4926
0 | 4 | 121.252 | 204.377 | 0.00032376 | 286.9901 | 19.0956 | 115.3276 | 0.0085688 | 294.1957 | 399.5415 | 34.4572 | 0.045146 | 203.5721
0 | 4.05 | 112.1325 | 203.447 | 0.00031071 | 286.2902 | 18.9663 | 113.8112 | 0.0084269 | 292.7167 | 396.3585 | 35.5248 | 0.041353 | 202.2294
0 | 4.1 | 103.4353 | 202.151 | 0.00029713 | 285.5276 | 18.773 | 112.2046 | 0.0082665 | 291.1545 | 392.8877 | 36.5178 | 0.037794 | 200.4313
0 | 4.15 | 95.2477 | 200.4672 | 0.00028304 | 284.6554 | 18.5189 | 110.4818 | 0.008088 | 289.4841 | 389.2747 | 37.4434 | 0.034501 | 198.1463
0 | 4.2 | 87.6332 | 198.3755 | 0.00026854 | 283.6215 | 18.2094 | 108.6132 | 0.0078929 | 287.6757 | 385.6302 | 38.3097 | 0.031499 | 195.3462
0 | 4.25 | 80.6368 | 195.858 | 0.00025383 | 282.3727 | 17.8513 | 106.5665 | 0.0076835 | 285.6956 | 382.0346 | 39.1253 | 0.028804 | 192.0094
0 | 4.3 | 74.2885 | 192.9013 | 0.00023912 | 280.8575 | 17.4537 | 104.3067 | 0.0074629 | 283.5078 | 378.5437 | 39.8984 | 0.026426 | 188.1269
0 | 4.35 | 68.6073 | 189.4997 | 0.00022466 | 279.0271 | 17.0275 | 101.7972 | 0.0072356 | 281.0744 | 375.1933 | 40.6367 | 0.024371 | 183.7097
0 | 4.4 | 63.6026 | 185.6591 | 0.00021068 | 276.8369 | 16.586 | 99.0013 | 0.0070066 | 278.3579 | 372.004 | 41.3469 | 0.02264 | 178.7976
0 | 4.45 | 59.2756 | 181.4021 | 0.00019741 | 274.2486 | 16.1445 | 95.8849 | 0.006782 | 275.3233 | 368.985 | 42.0349 | 0.021228 | 173.4653
0 | 4.5 | 55.6182 | 176.7728 | 0.00018507 | 271.2329 | 15.7203 | 92.4193 | 0.0065684 | 271.9415 | 366.1369 | 42.7055 | 0.020122 | 167.8247
0 | 4.55 | 52.6127 | 171.839 | 0.00017383 | 267.7742 | 15.3325 | 88.5871 | 0.0063733 | 268.1945 | 363.4548 | 43.3628 | 0.019305 | 162.017
0 | 4.6 | 50.2298 | 166.6909 | 0.00016387 | 263.8755 | 15.0011 | 84.3873 | 0.0062043 | 264.0805 | 360.9297 | 44.01 | 0.01875 | 156.1982
0 | 4.65 | 48.429 | 161.4355 | 0.00015531 | 259.5646 | 14.7465 | 79.8421 | 0.0060693 | 259.6204 | 358.5504 | 44.6493 | 0.018426 | 150.5178
0 | 4.7 | 47.1584 | 156.1862 | 0.00014824 | 254.8977 | 14.5882 | 75.0009 | 0.0059753 | 254.8619 | 356.3044 | 45.2827 | 0.018296 | 145.101
0 | 4.75 | 46.3577 | 151.051 | 0.0001427 | 249.9602 | 14.5429 | 69.9419 | 0.0059285 | 249.881 | 354.1785 | 45.9114 | 0.018325 | 140.0375
0 | 4.8 | 45.9615 | 146.1217 | 0.00013868 | 244.8616 | 14.6236 | 64.7672 | 0.0059336 | 244.7775 | 352.1597 | 46.5363 | 0.018479 | 135.3785
0 | 4.85 | 45.9031 | 141.4673 | 0.00013612 | 239.7247 | 14.8379 | 59.5929 | 0.0059928 | 239.6651 | 350.2356 | 47.1577 | 0.018727 | 131.1424
0 | 4.9 | 46.1182 | 137.1317 | 0.0001349 | 234.6718 | 15.1876 | 54.5346 | 0.0061065 | 234.6583 | 348.3942 | 47.776 | 0.019042 | 127.3227
0 | 4.95 | 46.5478 | 133.1362 | 0.00013487 | 229.8098 | 15.6692 | 49.6939 | 0.0062727 | 229.8583 | 346.6243 | 48.3912 | 0.019403 | 123.8967
0 | 5 | 47.1399 | 129.4834 | 0.00013587 | 225.2217 | 16.2745 | 45.1486 | 0.0064877 | 225.3434 | 344.916 | 49.003 | 0.019792 | 120.8328
0 | 5.05 | 47.8497 | 126.1625 | 0.00013771 | 220.9615 | 16.9923 | 40.9486 | 0.0067468 | 221.1646 | 343.2598 | 49.6112 | 0.020196 | 118.0959
0 | 5.1 | 48.6401 | 123.1545 | 0.00014022 | 217.0566 | 17.8094 | 37.1172 | 0.0070444 | 217.347 | 341.6475 | 50.2155 | 0.020602 | 115.6507
0 | 5.15 | 49.4806 | 120.4356 | 0.00014325 | 213.5121 | 18.7122 | 33.656 | 0.007375 | 213.8939 | 340.0716 | 50.8153 | 0.021004 | 113.4638
0 | 5.2 | 50.3469 | 117.9801 | 0.00014665 | 210.3174 | 19.6873 | 30.5513 | 0.007733 | 210.7928 | 338.5255 | 51.4104 | 0.021396 | 111.5047
0 | 5.25 | 51.2197 | 115.7625 | 0.00015031 | 207.4516 | 20.7221 | 27.7794 | 0.0081136 | 208.0213 | 337.0033 | 52.0003 | 0.021772 | 109.7461
0 | 5.3 | 52.084 | 113.7584 | 0.00015412 | 204.8883 | 21.8055 | 25.3115 | 0.0085121 | 205.5517 | 335.4998 | 52.5845 | 0.02213 | 108.1639
0 | 5.35 | 52.9281 | 111.9451 | 0.000158 | 202.5991 | 22.9273 | 23.1172 | 0.0089246 | 203.3542 | 334.0107 | 53.1626 | 0.022468 | 106.7371
0 | 5.4 | 53.7434 | 110.302 | 0.0001619 | 200.5558 | 24.0788 | 21.1666 | 0.0093477 | 201.3995 | 332.532 | 53.7342 | 0.022784 | 105.4473
0 | 5.45 | 54.5234 | 108.8109 | 0.00016574 | 198.7314 | 25.2525 | 19.4314 | 0.0097784 | 199.6595 | 331.0604 | 54.299 | 0.023077 | 104.2787
0 | 5.5 | 55.2635 | 107.4551 | 0.0001695 | 197.1012 | 26.4418 | 17.8858 | 0.010214 | 198.1088 | 329.5931 | 54.8566 | 0.023347 | 103.2175
0 | 5.55 | 55.9604 | 106.2203 | 0.00017315 | 195.6428 | 27.6413 | 16.5066 | 0.010653 | 196.7244 | 328.1277 | 55.4068 | 0.023595 | 102.2517
0 | 5.6 | 56.6122 | 105.0936 | 0.00017665 | 194.3362 | 28.8464 | 15.2734 | 0.011093 | 195.486 | 326.6622 | 55.9492 | 0.023819 | 101.371
0 | 5.65 | 57.2176 | 104.0636 | 0.00017999 | 193.1638 | 30.0529 | 14.1682 | 0.011533 | 194.3756 | 325.195 | 56.4836 | 0.024022 | 100.5663
0 | 5.7 | 57.7763 | 103.1205 | 0.00018316 | 192.1101 | 31.2577 | 13.1752 | 0.011972 | 193.3775 | 323.7248 | 57.0098 | 0.024203 | 99.8296
0 | 5.75 | 58.2883 | 102.2555 | 0.00018615 | 191.1613 | 32.4578 | 12.2809 | 0.012408 | 192.4782 | 322.2505 | 57.5277 | 0.024363 | 99.1541
0 | 5.8 | 58.7542 | 101.4607 | 0.00018895 | 190.3057 | 33.6509 | 11.4733 | 0.01284 | 191.6658 | 320.7715 | 58.0371 | 0.024502 | 98.5337
0 | 5.85 | 59.1749 | 100.7294 | 0.00019156 | 189.5326 | 34.8351 | 10.7422 | 0.013269 | 190.9299 | 319.2871 | 58.5379 | 0.024623 | 97.963
0 | 5.9 | 59.5516 | 100.0554 | 0.00019398 | 188.833 | 36.0087 | 10.0786 | 0.013693 | 190.2617 | 317.7971 | 59.03 | 0.024724 | 97.4373
0 | 5.95 | 59.8855 | 99.4335 | 0.00019622 | 188.1988 | 37.1704 | 9.4747 | 0.014112 | 189.6534 | 316.3011 | 59.5134 | 0.024809 | 96.9525
0 | 6 | 60.1782 | 98.8588 | 0.00019826 | 187.6229 | 38.319 | 8.9238 | 0.014525 | 189.0983 | 314.7993 | 59.9879 | 0.024876 | 96.5046
0 | 6.05 | 60.4313 | 98.327 | 0.00020012 | 187.0991 | 39.4536 | 8.4201 | 0.014933 | 188.5904 | 313.2917 | 60.4537 | 0.024928 | 96.0906
0 | 6.1 | 60.6463 | 97.8344 | 0.0002018 | 186.622 | 40.5735 | 7.9583 | 0.015335 | 188.1246 | 311.7784 | 60.9106 | 0.024964 | 95.7073
0 | 6.15 | 60.825 | 97.3775 | 0.00020331 | 186.1868 | 41.6781 | 7.534 | 0.015731 | 187.6964 | 310.2599 | 61.3587 | 0.024987 | 95.3522
0 | 6.2 | 60.9691 | 96.9532 | 0.00020465 | 185.789 | 42.767 | 7.1433 | 0.01612 | 187.302 | 308.7365 | 61.798 | 0.024996 | 95.0228
0 | 6.25 | 61.0803 | 96.5589 | 0.00020583 | 185.4251 | 43.8398 | 6.7827 | 0.016504 | 186.9378 | 307.2086 | 62.2287 | 0.024992 | 94.717
0 | 6.3 | 61.1602 | 96.1919 | 0.00020685 | 185.0915 | 44.8963 | 6.4492 | 0.01688 | 186.6008 | 305.6768 | 62.6506 | 0.024977 | 94.4328
0 | 6.35 | 61.2106 | 95.8502 | 0.00020772 | 184.7854 | 45.9363 | 6.1402 | 0.017251 | 186.2884 | 304.1415 | 63.064 | 0.024951 | 94.1685
0 | 6.4 | 61.233 | 95.5316 | 0.00020845 | 184.504 | 46.9597 | 5.8532 | 0.017615 | 185.9981 | 302.6035 | 63.4689 | 0.024914 | 93.9225
0 | 6.45 | 61.2291 | 95.2343 | 0.00020904 | 184.245 | 47.9665 | 5.5862 | 0.017972 | 185.728 | 301.0632 | 63.8654 | 0.024868 | 93.6934
0 | 6.5 | 61.2004 | 94.9567 | 0.0002095 | 184.0064 | 48.9566 | 5.3374 | 0.018324 | 185.4761 | 299.5214 | 64.2535 | 0.024813 | 93.4799
0 | 6.55 | 61.1484 | 94.6972 | 0.00020984 | 183.7861 | 49.9303 | 5.105 | 0.018668 | 185.2408 | 297.9786 | 64.6335 | 0.024749 | 93.2807
0 | 6.6 | 61.0746 | 94.4545 | 0.00021005 | 183.5825 | 50.8874 | 4.8877 | 0.019007 | 185.0206 | 296.4354 | 65.0054 | 0.024678 | 93.0947
0 | 6.65 | 60.9804 | 94.2272 | 0.00021016 | 183.3941 | 51.8282 | 4.6842 | 0.01934 | 184.8143 | 294.8926 | 65.3693 | 0.0246 | 92.921
0 | 6.7 | 60.8671 | 94.0143 | 0.00021016 | 183.2195 | 52.7528 | 4.4932 | 0.019666 | 184.6206 | 293.3508 | 65.7254 | 0.024515 | 92.7587
0 | 6.75 | 60.736 | 93.8147 | 0.00021006 | 183.0575 | 53.6614 | 4.3137 | 0.019986 | 184.4385 | 291.8106 | 66.0737 | 0.024424 | 92.6069
0 | 6.8 | 60.5883 | 93.6275 | 0.00020986 | 182.907 | 54.5542 | 4.1449 | 0.020301 | 184.2671 | 290.2725 | 66.4145 | 0.024328 | 92.4648
0 | 6.85 | 60.4253 | 93.4516 | 0.00020957 | 182.767 | 55.4313 | 3.9857 | 0.020609 | 184.1055 | 288.7373 | 66.7479 | 0.024226 | 92.3318
0 | 6.9 | 60.248 | 93.2864 | 0.0002092 | 182.6366 | 56.2931 | 3.8356 | 0.020912 | 183.953 | 287.2054 | 67.0739 | 0.02412 | 92.2072
0 | 6.95 | 60.0575 | 93.1311 | 0.00020876 | 182.515 | 57.1396 | 3.6937 | 0.021209 | 183.8089 | 285.6774 | 67.3927 | 0.02401 | 92.0903
0 | 7 | 59.8548 | 92.985 | 0.00020823 | 182.4014 | 57.9712 | 3.5596 | 0.021501 | 183.6725 | 284.1539 | 67.7046 | 0.023896 | 91.9808
0 | 7.05 | 59.6409 | 92.8474 | 0.00020764 | 182.2952 | 58.788 | 3.4325 | 0.021787 | 183.5433 | 282.6354 | 68.0095 | 0.023778 | 91.878
0 | 7.1 | 59.4167 | 92.7178 | 0.00020699 | 182.1958 | 59.5904 | 3.3121 | 0.022068 | 183.4208 | 281.1223 | 68.3078 | 0.023657 | 91.7814
0 | 7.15 | 59.1831 | 92.5956 | 0.00020627 | 182.1027 | 60.3786 | 3.1978 | 0.022344 | 183.3045 | 279.6152 | 68.5994 | 0.023534 | 91.6908
0 | 7.2 | 58.9408 | 92.4804 | 0.0002055 | 182.0153 | 61.1528 | 3.0892 | 0.022614 | 183.1939 | 278.1144 | 68.8845 | 0.023407 | 91.6055
0 | 7.25 | 58.6907 | 92.3717 | 0.00020467 | 181.9332 | 61.9133 | 2.986 | 0.02288 | 183.0888 | 276.6204 | 69.1634 | 0.023279 | 91.5254
0 | 7.3 | 58.4335 | 92.269 | 0.0002038 | 181.856 | 62.6602 | 2.8878 | 0.023141 | 182.9887 | 275.1336 | 69.436 | 0.023149 | 91.45
0 | 7.35 | 58.1699 | 92.172 | 0.00020288 | 181.7833 | 63.394 | 2.7942 | 0.023396 | 182.8933 | 273.6544 | 69.7027 | 0.023017 | 91.379
0 | 7.4 | 57.9005 | 92.0802 | 0.00020192 | 181.7147 | 64.1148 | 2.705 | 0.023648 | 182.8024 | 272.183 | 69.9634 | 0.022884 | 91.3122
0 | 7.45 | 57.6259 | 91.9935 | 0.00020092 | 181.6501 | 64.8228 | 2.6198 | 0.023894 | 182.7156 | 270.7198 | 70.2184 | 0.022749 | 91.2492
0 | 7.5 | 57.3466 | 91.9113 | 0.00019988 | 181.589 | 65.5184 | 2.5386 | 0.024136 | 182.6326 | 269.2651 | 70.4678 | 0.022614 | 91.1899
0 | 7.55 | 57.0633 | 91.8336 | 0.00019881 | 181.5313 | 66.2017 | 2.4609 | 0.024373 | 182.5534 | 267.8192 | 70.7117 | 0.022478 | 91.1339
0 | 7.6 | 56.7765 | 91.7598 | 0.00019771 | 181.4766 | 66.873 | 2.3866 | 0.024607 | 182.4776 | 266.3823 | 70.9502 | 0.022341 | 91.081
0 | 7.65 | 56.4865 | 91.69 | 0.00019659 | 181.4249 | 67.5326 | 2.3155 | 0.024836 | 182.405 | 264.9546 | 71.1835 | 0.022203 | 91.0312
0 | 7.7 | 56.1938 | 91.6237 | 0.00019544 | 181.3757 | 68.1806 | 2.2475 | 0.02506 | 182.3355 | 263.5363 | 71.4117 | 0.022065 | 90.9841
0 | 7.75 | 55.8989 | 91.5608 | 0.00019426 | 181.3291 | 68.8173 | 2.1823 | 0.025281 | 182.2689 | 262.1277 | 71.635 | 0.021928 | 90.9396
0 | 7.8 | 55.6021 | 91.501 | 0.00019307 | 181.2849 | 69.4429 | 2.1198 | 0.025498 | 182.205 | 260.7288 | 71.8534 | 0.02179 | 90.8975
0 | 7.85 | 55.3037 | 91.4443 | 0.00019185 | 181.2427 | 70.0577 | 2.0598 | 0.025711 | 182.1437 | 259.3399 | 72.067 | 0.021652 | 90.8577
0 | 7.9 | 55.0042 | 91.3903 | 0.00019062 | 181.2027 | 70.6618 | 2.0023 | 0.02592 | 182.0849 | 257.9611 | 72.2761 | 0.021514 | 90.8201
0 | 7.95 | 54.7037 | 91.339 | 0.00018938 | 181.1645 | 71.2556 | 1.947 | 0.026125 | 182.0284 | 256.5924 | 72.4807 | 0.021377 | 90.7845
0 | 8 | 54.4027 | 91.2901 | 0.00018812 | 181.1281 | 71.8391 | 1.8939 | 0.026327 | 181.9741 | 255.234 | 72.681 | 0.02124 | 90.7507
0 | 8.1 | 53.7998 | 91.1993 | 0.00018558 | 181.0602 | 72.9763 | 1.7938 | 0.02672 | 181.8716 | 252.5484 | 73.0688 | 0.020967 | 90.6885
0 | 8.2 | 53.1974 | 91.1169 | 0.000183 | 180.9982 | 74.0752 | 1.7011 | 0.027099 | 181.7767 | 249.9046 | 73.4404 | 0.020697 | 90.6325
0 | 8.3 | 52.5971 | 91.0418 | 0.00018039 | 180.9414 | 75.1372 | 1.6151 | 0.027465 | 181.6886 | 247.3031 | 73.7967 | 0.02043 | 90.582
0 | 8.4 | 52.0002 | 90.9734 | 0.00017777 | 180.8893 | 76.1638 | 1.5353 | 0.027818 | 181.6068 | 244.744 | 74.1385 | 0.020166 | 90.5365
0 | 8.5 | 51.408 | 90.9109 | 0.00017515 | 180.8412 | 77.1566 | 1.461 | 0.02816 | 181.5306 | 242.2271 | 74.4665 | 0.019906 | 90.4954
0 | 8.6 | 50.8214 | 90.8537 | 0.00017252 | 180.7969 | 78.1168 | 1.3917 | 0.02849 | 181.4595 | 239.7525 | 74.7814 | 0.01965 | 90.4581
0 | 8.7 | 50.2412 | 90.8013 | 0.00016991 | 180.756 | 79.0457 | 1.3271 | 0.028809 | 181.3932 | 237.3197 | 75.0839 | 0.019398 | 90.4244
0 | 8.8 | 49.668 | 90.7531 | 0.0001673 | 180.718 | 79.9446 | 1.2667 | 0.029118 | 181.3312 | 234.9285 | 75.3746 | 0.01915 | 90.3937
0 | 8.9 | 49.1024 | 90.7088 | 0.00016472 | 180.6827 | 80.8148 | 1.2102 | 0.029416 | 181.2731 | 232.5784 | 75.6542 | 0.018907 | 90.3658
0 | 9 | 48.5449 | 90.668 | 0.00016215 | 180.6498 | 81.6573 | 1.1572 | 0.029705 | 181.2187 | 230.2688 | 75.9231 | 0.018669 | 90.3404
0 | 9.5 | 45.8864 | 90.5058 | 0.00014974 | 180.5153 | 85.4919 | 0.93696 | 0.031017 | 180.9921 | 219.309 | 77.1268 | 0.017545 | 90.2425
0 | 10 | 43.4513 | 90.3932 | 0.00013819 | 180.4169 | 88.7809 | 0.7728 | 0.03214 | 180.8228 | 209.2664 | 78.1347 | 0.016532 | 90.1784
0 | 10.5 | 41.2334 | 90.3127 | 0.00012759 | 180.3429 | 91.6202 | 0.64759 | 0.033107 | 180.6933 | 200.0519 | 78.9895 | 0.015622 | 90.1352
0 | 11 | 39.2159 | 90.2533 | 0.00011795 | 180.2858 | 94.0867 | 0.55015 | 0.033945 | 180.5924 | 191.5792 | 79.7228 | 0.014804 | 90.1051
0 | 11.5 | 37.3791 | 90.2086 | 0.00010921 | 180.2409 | 96.2419 | 0.47296 | 0.034677 | 180.5122 | 183.7694 | 80.3589 | 0.014066 | 90.0837
0 | 12 | 35.7032 | 90.1742 | 0.00010129 | 180.2051 | 98.1354 | 0.41085 | 0.035319 | 180.4476 | 176.5521 | 80.9158 | 0.013398 | 90.068
0 | 13.5 | 31.4678 | 90.1084 | 8.1785e-05 | 180.1323 | 102.6145 | 0.28335 | 0.036835 | 180.3142 | 157.8716 | 82.2379 | 0.011732 | 90.0408
0 | 14 | 30.2722 | 90.0943 | 7.6454e-05 | 180.1157 | 103.7985 | 0.25385 | 0.037236 | 180.2832 | 152.4756 | 82.5917 | 0.011267 | 90.0355
0 | 14.5 | 29.1652 | 90.0826 | 7.1604e-05 | 180.1017 | 104.8625 | 0.22874 | 0.037595 | 180.2567 | 147.4294 | 82.9126 | 0.010838 | 90.0313
0 | 15 | 28.1373 | 90.0728 | 6.7184e-05 | 180.0897 | 105.8221 | 0.20719 | 0.037919 | 180.2339 | 142.7007 | 83.2051 | 0.010442 | 90.0279
0 | 15.5 | 27.1805 | 90.0646 | 6.3147e-05 | 180.0795 | 106.6905 | 0.18856 | 0.038212 | 180.2142 | 138.261 | 83.4729 | 0.010074 | 90.0252
0 | 16 | 26.2876 | 90.0576 | 5.9452e-05 | 180.0706 | 107.479 | 0.17234 | 0.038478 | 180.1969 | 134.0849 | 83.7191 | 0.0097321 | 90.023
0 | 17 | 24.6694 | 90.0465 | 5.2951e-05 | 180.0563 | 108.8526 | 0.14562 | 0.038942 | 180.1684 | 126.4365 | 84.1568 | 0.0091151 | 90.0195
0 | 18 | 23.2416 | 90.0383 | 4.7441e-05 | 180.0453 | 110.0039 | 0.1247 | 0.03933 | 180.1459 | 119.603 | 84.5344 | 0.0085735 | 90.0171
0 | 19 | 21.9723 | 90.0319 | 4.2734e-05 | 180.0367 | 110.9786 | 0.10799 | 0.039658 | 180.1279 | 113.4623 | 84.8639 | 0.008094 | 90.0153
0 | 20 | 20.8362 | 90.027 | 3.8685e-05 | 180.0299 | 111.8109 | 0.094448 | 0.039938 | 180.1132 | 107.915 | 85.1542 | 0.0076665 | 90.0139
45 | 1 | 3.8199 | 57.5019 | 4.8903 | 47.5936 | 0.0045169 | 243.045 | 1.537 | 46.7889 | 1.0474 | 236.14 | 140.1965 | 53.5199
45 | 1.05 | 7.6902 | 226.261 | 7.9888 | 224.8351 | 0.0048865 | 52.7963 | 2.952 | 224.2115 | 2.7831 | 45.9096 | 77.0549 | 133.1795
45 | 1.1 | 6.3964 | 281.6118 | 6.0859 | 292.5943 | 0.0062583 | 140.029 | 0.59157 | 113.1705 | 0.30912 | 298.3742 | 37.5513 | 75.2095
45 | 1.15 | 7.9615 | 19.4064 | 9.2899 | 43.6798 | 0.0040113 | 218.4736 | 2.6753 | 44.3738 | 2.3572 | 198.0884 | 143.7251 | 133.6436
45 | 1.2 | 9.7061 | 260.3058 | 7.4196 | 259.6168 | 0.0030931 | 59.6819 | 2.5699 | 258.6351 | 3.3359 | 80.4828 | 224.9619 | 209.2442
45 | 1.25 | 22.1182 | 19.3184 | 26.0357 | 17.6321 | 0.0036465 | 207.7918 | 9.9626 | 17.7689 | 8.5179 | 199.5554 | 115.6431 | 260.1487
45 | 1.3 | 8.5971 | 28.3176 | 9.6702 | 41.0123 | 0.0029066 | 25.9749 | 4.0762 | 41.3621 | 3.6209 | 208.6082 | 105.0816 | 272.1929
45 | 1.35 | 33.5461 | 121.3839 | 31.4938 | 120.7157 | 0.051651 | 122.9314 | 14.3126 | 119.9827 | 15.3553 | 301.6252 | 145.7812 | 210.5767
45 | 1.4 | 15.2588 | 81.556 | 13.6411 | 105.1954 | 0.039191 | 253.0502 | 6.4906 | 103.4843 | 7.7844 | 258.6181 | 170.9322 | 256.4026
45 | 1.45 | 14.4034 | 224.3716 | 12.2649 | 275.9256 | 0.014738 | 60.6466 | 6.785 | 275.9245 | 7.436 | 44.5355 | 442.267 | 282.234
45 | 1.5 | 12.4492 | 205.2712 | 20.6214 | 190.9822 | 0.013758 | 1.8295 | 11.7328 | 191.67 | 7.0884 | 23.2684 | 379.7493 | 305.3181
45 | 1.55 | 29.4 | 125.4736 | 21.7549 | 111.3478 | 0.019523 | 277.5006 | 13.1138 | 111.1046 | 17.8845 | 305.6527 | 402.5713 | 341.8751
45 | 1.6 | 24.2245 | 69.6103 | 39.36 | 87.1486 | 0.011191 | 248.7938 | 25.1791 | 86.8222 | 15.5044 | 249.9326 | 564.5141 | 15.986
45 | 1.65 | 18.0908 | 85.5774 | 6.8771 | 145.8589 | 0.0025364 | 215.6825 | 4.5721 | 145.5463 | 12.2285 | 265.7039 | 483.4078 | 24.3698
45 | 1.7 | 32.2473 | 205.062 | 24.8395 | 216.3938 | 0.00092766 | 158.4994 | 17.8566 | 216.3471 | 23.1594 | 25.0421 | 339.1658 | 35.2159
45 | 1.75 | 55.3011 | 202.7145 | 54.8798 | 196.2756 | 0.024454 | 183.145 | 41.64 | 196.2122 | 41.8694 | 22.6289 | 209.8736 | 79.6846
45 | 1.8 | 71.4755 | 189.5425 | 77.3285 | 192.5586 | 0.045803 | 174.045 | 61.8693 | 192.6501 | 57.0694 | 9.4851 | 191.6085 | 108.9918
45 | 1.85 | 65.6187 | 195.9084 | 62.5756 | 200.4113 | 0.062332 | 155.2693 | 52.9495 | 200.7955 | 55.2998 | 16.0685 | 204.1567 | 89.2797
45 | 1.9 | 31.5416 | 218.0162 | 29.0764 | 223.8478 | 0.070164 | 156.2897 | 26.6315 | 223.9449 | 28.3612 | 38.4983 | 261.5621 | 56.1619
45 | 1.95 | 24.6722 | 282.9473 | 25.546 | 297.3497 | 0.10538 | 220.1596 | 23.5404 | 293.7173 | 23.2849 | 101.5813 | 387.1566 | 31.7786
45 | 2 | 52.5136 | 300.8202 | 48.9114 | 311.5799 | 0.25737 | 273.7049 | 45.851 | 309.6615 | 50.791 | 120.2019 | 537.5982 | 22.5398
45 | 2.05 | 84.6744 | 302.7531 | 70.2743 | 305.6291 | 0.35117 | 282.6024 | 68.5974 | 304.3249 | 85.203 | 122.8028 | 644.2595 | 22.9842
45 | 2.1 | 104.989 | 306.5415 | 91.0059 | 298.1369 | 0.43168 | 271.9165 | 93.0837 | 297.1425 | 110.3435 | 127.2399 | 695.6391 | 30.7353
45 | 2.15 | 96.4757 | 311.959 | 103.7442 | 299.2455 | 0.52221 | 257.8662 | 111.6056 | 298.7273 | 106.5047 | 133.7761 | 720.4405 | 46.2102
45 | 2.2 | 64.9215 | 306.5574 | 87.2587 | 304.5017 | 0.60312 | 245.6824 | 99.2035 | 304.5232 | 75.1932 | 131.2121 | 766.1513 | 67.5224
45 | 2.25 | 45.1809 | 281.9695 | 54.5531 | 302.8857 | 0.63601 | 237.7225 | 66.9019 | 303.4281 | 51.9232 | 111.2084 | 862.4685 | 88.4374
45 | 2.3 | 38.0046 | 259.6501 | 24.5075 | 286.1072 | 0.54654 | 237.4755 | 35.3447 | 288.8974 | 41.3342 | 91.4693 | 994.0274 | 104.002
45 | 2.35 | 26.6116 | 245.6385 | 12.2518 | 200.2731 | 0.21553 | 256.2515 | 17.8213 | 231.5985 | 26.0961 | 82.1322 | 1133.4715 | 113.9985
45 | 2.4 | 9.0978 | 203.3154 | 26.2655 | 153.6314 | 0.3252 | 59.974 | 27.9958 | 175.8817 | 0.89302 | 330.1062 | 1266.4862 | 120.3316
45 | 2.45 | 22.1061 | 102.7392 | 36.7112 | 140.5663 | 0.72396 | 70.0966 | 39.3874 | 160.0353 | 34.7097 | 266.1431 | 1386.561 | 124.884
45 | 2.5 | 46.0675 | 95.5455 | 40.481 | 129.5481 | 0.96656 | 66.0555 | 42.7013 | 150.4944 | 70.1869 | 269.4934 | 1487.4334 | 128.9933
45 | 2.55 | 64.2126 | 97.4871 | 40.5367 | 114.9991 | 1.1358 | 56.1686 | 39.4782 | 137.5857 | 99.9474 | 274.6553 | 1560.9244 | 133.4852
45 | 2.6 | 71.4624 | 102.1475 | 41.4733 | 97.0112 | 1.2771 | 43.6765 | 35.7276 | 116.0592 | 117.2092 | 281.0606 | 1598.371 | 138.7831
45 | 2.65 | 64.8363 | 106.8449 | 45.2026 | 80.9826 | 1.4052 | 30.0555 | 37.8881 | 91.477 | 116.4309 | 287.4265 | 1594.1512 | 145.0002
45 | 2.7 | 46.7941 | 106.4865 | 48.6785 | 69.6425 | 1.521 | 15.8249 | 43.3445 | 74.4924 | 98.6188 | 290.7676 | 1549.4629 | 152.0337
45 | 2.75 | 26.9169 | 87.1731 | 49.093 | 60.0369 | 1.6221 | 0.86274 | 46.3648 | 61.8962 | 73.2754 | 286.5516 | 1473.5863 | 159.6753
45 | 2.8 | 23.4201 | 32.9575 | 47.0488 | 48.7605 | 1.7147 | 344.5534 | 46.818 | 47.6174 | 52.8208 | 269.254 | 1381.1673 | 167.7118
45 | 2.85 | 37.1909 | 3.8059 | 44.95 | 34.285 | 1.8337 | 326.1045 | 48.3682 | 29.6371 | 46.7641 | 240.7445 | 1287.3496 | 175.9663
45 | 2.9 | 51.8978 | 354.1351 | 45.1414 | 17.4915 | 2.0673 | 305.6958 | 54.6941 | 10.9135 | 53.0323 | 217.6701 | 1203.8886 | 184.2805
45 | 2.95 | 63.7559 | 349.408 | 48.7288 | 1.2844 | 2.5458 | 286.04 | 66.7138 | 355.8213 | 62.3212 | 204.4712 | 1137.6348 | 192.4781
45 | 3 | 72.5092 | 346.0365 | 55.2324 | 348.1426 | 3.3536 | 270.8393 | 82.9826 | 345.5355 | 69.7251 | 196.3934 | 1090.8738 | 200.356
45 | 3.05 | 78.58 | 342.9339 | 63.3755 | 338.557 | 4.4567 | 261.2443 | 101.6438 | 338.9809 | 74.0038 | 190.1727 | 1062.5299 | 207.7151
45 | 3.1 | 82.5936 | 339.7042 | 71.9455 | 331.8549 | 5.7256 | 255.9926 | 121.267 | 334.8772 | 75.443 | 184.0952 | 1049.546 | 214.4061
45 | 3.15 | 85.2247 | 336.2337 | 80.0886 | 327.2062 | 7.0096 | 253.2988 | 140.8975 | 332.3147 | 75.0581 | 177.1893 | 1048.0658 | 220.3571
45 | 3.2 | 87.0863 | 332.5748 | 87.2899 | 323.9703 | 8.1996 | 251.7944 | 159.9524 | 330.7196 | 74.2475 | 168.989 | 1054.2521 | 225.5713
45 | 3.25 | 88.6402 | 328.8874 | 93.2812 | 321.7171 | 9.2483 | 250.6795 | 178.1138 | 329.7423 | 74.4766 | 159.6119 | 1064.7328 | 230.1052
45 | 3.3 | 90.1486 | 325.3807 | 97.9534 | 320.1725 | 10.1525 | 249.5854 | 195.2332 | 329.1728 | 76.876 | 149.8095 | 1076.7683 | 234.0423
45 | 3.35 | 91.6784 | 322.2549 | 101.2904 | 319.1641 | 10.9279 | 248.3921 | 211.2522 | 328.8858 | 81.8867 | 140.6488 | 1088.2555 | 237.4729
45 | 3.4 | 93.1458 | 319.659 | 103.3271 | 318.581 | 11.5938 | 247.0975 | 226.1462 | 328.805 | 89.2209 | 132.9493 | 1097.6604 | 240.4813
45 | 3.45 | 94.3803 | 317.6734 | 104.1259 | 318.3482 | 12.1662 | 245.7442 | 239.8928 | 328.8806 | 98.1513 | 126.9968 | 1103.9286 | 243.1405
45 | 3.5 | 95.1862 | 316.3142 | 103.7686 | 318.4094 | 12.6563 | 244.3853 | 252.4607 | 329.0756 | 107.852 | 122.6633 | 1106.3992 | 245.5104
45 | 3.55 | 95.3894 | 315.5497 | 102.3539 | 318.7185 | 13.0715 | 243.0712 | 263.8131 | 329.3579 | 117.5998 | 119.644 | 1104.7291 | 247.6384
45 | 3.6 | 94.867 | 315.3192 | 99.9978 | 319.2356 | 13.4163 | 241.8449 | 273.9195 | 329.6977 | 126.8445 | 117.6126 | 1098.8262 | 249.5618
45 | 3.65 | 93.5598 | 315.5496 | 96.8322 | 319.9262 | 13.6934 | 240.7428 | 282.7675 | 330.0659 | 135.2132 | 116.2845 | 1088.7928 | 251.309
45 | 3.7 | 91.472 | 316.1669 | 93.0003 | 320.7619 | 13.9042 | 239.7952 | 290.372 | 330.4356 | 142.4903 | 115.4315 | 1074.8754 | 252.9021
45 | 3.75 | 88.6613 | 317.1049 | 88.65 | 321.7221 | 14.0495 | 239.0284 | 296.7779 | 330.7831 | 148.5903 | 114.8775 | 1057.4219 | 254.3583
45 | 3.8 | 85.2249 | 318.3092 | 83.9266 | 322.7949 | 14.13 | 238.4655 | 302.0578 | 331.0888 | 153.5282 | 114.4907 | 1036.8437 | 255.6913
45 | 3.85 | 81.2835 | 319.7404 | 78.9657 | 323.9784 | 14.1463 | 238.1286 | 306.3054 | 331.3379 | 157.3907 | 114.1752 | 1013.5856 | 256.9121
45 | 3.9 | 76.9669 | 321.3737 | 73.8879 | 325.2802 | 14.0997 | 238.0394 | 309.6258 | 331.5207 | 160.3092 | 113.8638 | 988.1004 | 258.0302
45 | 3.95 | 72.4033 | 323.1991 | 68.7966 | 326.7176 | 13.992 | 238.2205 | 312.1285 | 331.6316 | 162.4371 | 113.5118 | 960.8299 | 259.0536
45 | 4 | 67.7113 | 325.22 | 63.7772 | 328.3169 | 13.8256 | 238.6961 | 313.9192 | 331.6688 | 163.9329 | 113.0924 | 932.1917 | 259.9898
45 | 4.05 | 62.9964 | 327.4518 | 58.8987 | 330.1127 | 13.6045 | 239.4934 | 315.0962 | 331.6333 | 164.947 | 112.592 | 902.5692 | 260.8452
45 | 4.1 | 58.3492 | 329.921 | 54.2159 | 332.1473 | 13.3335 | 240.6431 | 315.7474 | 331.5279 | 165.6149 | 112.0072 | 872.3072 | 261.6262
45 | 4.15 | 53.8465 | 332.6635 | 49.7725 | 334.4703 | 13.0192 | 242.1802 | 315.9494 | 331.3567 | 166.0525 | 111.3417 | 841.7091 | 262.3385
45 | 4.2 | 49.5524 | 335.7229 | 45.6039 | 337.1373 | 12.67 | 244.144 | 315.7682 | 331.1245 | 166.3554 | 110.6039 | 811.037 | 262.9875
45 | 4.25 | 45.5211 | 339.1484 | 41.7403 | 340.2083 | 12.2966 | 246.578 | 315.2597 | 330.8363 | 166.599 | 109.8054 | 780.5139 | 263.5785
45 | 4.3 | 41.7985 | 342.9907 | 38.2086 | 343.7445 | 11.9118 | 249.5277 | 314.4712 | 330.4973 | 166.8409 | 108.959 | 750.3257 | 264.1162
45 | 4.35 | 38.4243 | 347.2964 | 35.0343 | 347.8023 | 11.5314 | 253.0373 | 313.4429 | 330.1121 | 167.1223 | 108.0785 | 720.6251 | 264.6051
45 | 4.4 | 35.433 | 352.0991 | 32.2419 | 352.4236 | 11.1738 | 257.1426 | 312.2091 | 329.6855 | 167.471 | 107.1768 | 691.5349 | 265.0496
45 | 4.45 | 32.8535 | 357.407 | 29.8541 | 357.6222 | 10.8599 | 261.8608 | 310.7989 | 329.2217 | 167.904 | 106.2662 | 663.1519 | 265.4534
45 | 4.5 | 30.7074 | 3.1897 | 27.89 | 3.3678 | 10.6127 | 267.1769 | 309.2378 | 328.7245 | 168.4292 | 105.3576 | 635.55 | 265.8204
45 | 4.55 | 29.0067 | 9.3667 | 26.3606 | 9.5716 | 10.4557 | 273.0297 | 307.5476 | 328.1977 | 169.0479 | 104.4606 | 608.7838 | 266.1537
45 | 4.6 | 27.7497 | 15.8047 | 25.265 | 16.0828 | 10.4106 | 279.3023 | 305.7479 | 327.6444 | 169.7563 | 103.583 | 582.8914 | 266.4566
45 | 4.65 | 26.9191 | 22.3292 | 24.5867 | 22.7027 | 10.4953 | 285.8258 | 303.8556 | 327.0679 | 170.5469 | 102.7311 | 557.8973 | 266.7318
45 | 4.7 | 26.4809 | 28.7498 | 24.2922 | 29.2151 | 10.721 | 292.398 | 301.8859 | 326.4708 | 171.4099 | 101.91 | 533.8144 | 266.982
45 | 4.75 | 26.388 | 34.8912 | 24.3342 | 35.4248 | 11.0915 | 298.8155 | 299.8523 | 325.8559 | 172.3342 | 101.1233 | 510.646 | 267.2094
45 | 4.8 | 26.585 | 40.6187 | 24.657 | 41.1866 | 11.6027 | 304.906 | 297.7668 | 325.2256 | 173.3077 | 100.3733 | 488.3881 | 267.4163
45 | 4.85 | 27.014 | 45.8497 | 25.2024 | 46.4167 | 12.2447 | 310.5486 | 295.64 | 324.582 | 174.3183 | 99.6618 | 467.0303 | 267.6045
45 | 4.9 | 27.62 | 50.5515 | 25.9159 | 51.0874 | 13.0037 | 315.6792 | 293.4814 | 323.9273 | 175.3542 | 98.9892 | 446.5573 | 267.7759
45 | 4.95 | 28.354 | 54.7296 | 26.749 | 55.2125 | 13.8643 | 320.2812 | 291.2994 | 323.2635 | 176.4041 | 98.3556 | 426.9499 | 267.9321
45 | 5 | 29.1746 | 58.4151 | 27.6613 | 58.831 | 14.8109 | 324.3726 | 289.1014 | 322.5924 | 177.4574 | 97.7604 | 408.1863 | 268.0744
45 | 5.05 | 30.0482 | 61.6522 | 28.62 | 61.9943 | 15.8289 | 327.991 | 286.8939 | 321.9158 | 178.5046 | 97.2028 | 390.2421 | 268.2042
45 | 5.1 | 30.948 | 64.4903 | 29.5993 | 64.7568 | 16.9053 | 331.1837 | 284.6825 | 321.2351 | 179.5368 | 96.6815 | 373.0914 | 268.3227
45 | 5.15 | 31.8535 | 66.9783 | 30.5795 | 67.1712 | 18.0284 | 333.9998 | 282.4721 | 320.552 | 180.5463 | 96.1949 | 356.7076 | 268.4309
45 | 5.2 | 32.7491 | 69.1618 | 31.5456 | 69.2853 | 19.1884 | 336.4864 | 280.2669 | 319.8677 | 181.5262 | 95.7416 | 341.0629 | 268.5298
45 | 5.25 | 33.623 | 71.0817 | 32.4863 | 71.1416 | 20.3769 | 338.6865 | 278.0706 | 319.1836 | 182.4708 | 95.3197 | 326.1297 | 268.6203
45 | 5.3 | 34.4669 | 72.7741 | 33.3937 | 72.7765 | 21.5865 | 340.638 | 275.8861 | 318.5008 | 183.3749 | 94.9275 | 311.8801 | 268.703
45 | 5.35 | 35.2746 | 74.2699 | 34.262 | 74.2213 | 22.8111 | 342.3739 | 273.7161 | 317.8204 | 184.2344 | 94.5634 | 298.2864 | 268.7788
45 | 5.4 | 36.042 | 75.596 | 35.0872 | 75.5027 | 24.0456 | 343.9226 | 271.5626 | 317.1434 | 185.0457 | 94.2254 | 285.3214 | 268.8483
45 | 5.45 | 36.7665 | 76.7752 | 35.8669 | 76.6431 | 25.2856 | 345.3084 | 269.4274 | 316.4708 | 185.8062 | 93.9121 | 272.9585 | 268.912
45 | 5.5 | 37.4466 | 77.8268 | 36.5996 | 77.6616 | 26.5272 | 346.5521 | 267.3118 | 315.8033 | 186.5136 | 93.6216 | 261.1713 | 268.9705
45 | 5.55 | 38.0816 | 78.7676 | 37.2847 | 78.5742 | 27.7674 | 347.6713 | 265.2171 | 315.1416 | 187.1664 | 93.3526 | 249.9347 | 269.0241
45 | 5.6 | 38.6715 | 79.6117 | 37.9222 | 79.3947 | 29.0034 | 348.6811 | 263.144 | 314.4865 | 187.7636 | 93.1034 | 239.2238 | 269.0734
45 | 5.65 | 39.2166 | 80.3712 | 38.5128 | 80.1347 | 30.233 | 349.5946 | 261.0932 | 313.8386 | 188.3045 | 92.8727 | 229.0148 | 269.1188
45 | 5.7 | 39.718 | 81.0564 | 39.0573 | 80.8041 | 31.4543 | 350.4227 | 259.0652 | 313.1983 | 188.7888 | 92.6592 | 219.2847 | 269.1605
45 | 5.75 | 40.1767 | 81.6763 | 39.5569 | 81.4114 | 32.6656 | 351.1752 | 257.0602 | 312.5661 | 189.2168 | 92.4616 | 210.0114 | 269.1988
45 | 5.8 | 40.5941 | 82.2385 | 40.013 | 81.9639 | 33.8656 | 351.8603 | 255.0785 | 311.9424 | 189.5887 | 92.2788 | 201.1735 | 269.2341
45 | 5.85 | 40.9716 | 82.7497 | 40.4272 | 82.4678 | 35.0531 | 352.4852 | 253.12 | 311.3276 | 189.9054 | 92.1096 | 192.7505 | 269.2667
45 | 5.9 | 41.3107 | 83.2156 | 40.8009 | 82.9285 | 36.2272 | 353.0562 | 251.1849 | 310.7219 | 190.1677 | 91.9531 | 184.7229 | 269.2966
45 | 5.95 | 41.6132 | 83.6411 | 41.1361 | 83.3508 | 37.3871 | 353.5787 | 249.273 | 310.1257 | 190.3767 | 91.8083 | 177.0717 | 269.3242
45 | 6 | 41.8807 | 84.0306 | 41.4343 | 83.7387 | 38.5322 | 354.0577 | 247.3843 | 309.539 | 190.5337 | 91.6743 | 169.779 | 269.3497
45 | 6.05 | 42.1147 | 84.388 | 41.6973 | 84.0958 | 39.662 | 354.4973 | 245.5184 | 308.9621 | 190.6402 | 91.5504 | 162.8275 | 269.3732
45 | 6.1 | 42.317 | 84.7164 | 41.9268 | 84.4252 | 40.776 | 354.9013 | 243.6753 | 308.3951 | 190.6975 | 91.4358 | 156.2009 | 269.3948
45 | 6.15 | 42.4893 | 85.0189 | 42.1246 | 84.7296 | 41.874 | 355.273 | 241.8547 | 307.8381 | 190.7073 | 91.3297 | 149.8834 | 269.4148
45 | 6.2 | 42.6331 | 85.298 | 42.2923 | 85.0114 | 42.9556 | 355.6153 | 240.0564 | 307.2911 | 190.6713 | 91.2315 | 143.86 | 269.4332
45 | 6.25 | 42.75 | 85.5559 | 42.4317 | 85.2729 | 44.0209 | 355.931 | 238.2801 | 306.7541 | 190.5911 | 91.1407 | 138.1165 | 269.4502
45 | 6.3 | 42.8415 | 85.7948 | 42.5442 | 85.5158 | 45.0696 | 356.2223 | 236.5255 | 306.2272 | 190.4686 | 91.0566 | 132.6392 | 269.4658
45 | 6.35 | 42.9091 | 86.0163 | 42.6315 | 85.7418 | 46.1017 | 356.4914 | 234.7924 | 305.7103 | 190.3055 | 90.9788 | 127.4151 | 269.4803
45 | 6.4 | 42.9542 | 86.222 | 42.695 | 85.9525 | 47.1172 | 356.7402 | 233.0806 | 305.2035 | 190.1035 | 90.9068 | 122.4319 | 269.4936
45 | 6.45 | 42.9782 | 86.4134 | 42.7362 | 86.1491 | 48.1162 | 356.9704 | 231.3897 | 304.7065 | 189.8645 | 90.8401 | 117.6778 | 269.5058
45 | 6.5 | 42.9824 | 86.5916 | 42.7565 | 86.3328 | 49.0987 | 357.1836 | 229.7195 | 304.2195 | 189.5901 | 90.7783 | 113.1416 | 269.5171
45 | 6.55 | 42.9681 | 86.7579 | 42.7572 | 86.5048 | 50.0649 | 357.381 | 228.0697 | 303.7422 | 189.2822 | 90.7212 | 108.8126 | 269.5275
45 | 6.6 | 42.9365 | 86.9133 | 42.7396 | 86.6659 | 51.0148 | 357.5641 | 226.4402 | 303.2745 | 188.9425 | 90.6682 | 104.6807 | 269.537
45 | 6.65 | 42.8888 | 87.0586 | 42.7049 | 86.817 | 51.9486 | 357.734 | 224.8305 | 302.8164 | 188.5726 | 90.6192 | 100.7362 | 269.5457
45 | 6.7 | 42.826 | 87.1947 | 42.6542 | 86.959 | 52.8665 | 357.8916 | 223.2406 | 302.3678 | 188.1742 | 90.5738 | 96.97 | 269.5538
45 | 6.75 | 42.7492 | 87.3222 | 42.5887 | 87.0925 | 53.7686 | 358.038 | 221.6701 | 301.9284 | 187.749 | 90.5317 | 93.3733 | 269.5611
45 | 6.8 | 42.6593 | 87.442 | 42.5095 | 87.2181 | 54.6552 | 358.1741 | 220.1189 | 301.4982 | 187.2983 | 90.4927 | 89.9379 | 269.5679
45 | 6.85 | 42.5574 | 87.5545 | 42.4174 | 87.3364 | 55.5264 | 358.3006 | 218.5866 | 301.077 | 186.8239 | 90.4566 | 86.6558 | 269.574
45 | 6.9 | 42.4444 | 87.6604 | 42.3135 | 87.4481 | 56.3825 | 358.4183 | 217.0731 | 300.6647 | 186.3272 | 90.423 | 83.5195 | 269.5796
45 | 6.95 | 42.321 | 87.7601 | 42.1987 | 87.5534 | 57.2237 | 358.5278 | 215.5782 | 300.261 | 185.8095 | 90.392 | 80.522 | 269.5847
45 | 7 | 42.1881 | 87.854 | 42.0737 | 87.653 | 58.0502 | 358.6297 | 214.1015 | 299.8659 | 185.2723 | 90.3632 | 77.6565 | 269.5893
45 | 7.05 | 42.0464 | 87.9427 | 41.9395 | 87.7471 | 58.8623 | 358.7246 | 212.643 | 299.4792 | 184.7169 | 90.3365 | 74.9165 | 269.5935
45 | 7.1 | 41.8968 | 88.0264 | 41.7967 | 87.8361 | 59.6601 | 358.8131 | 211.2023 | 299.1006 | 184.1445 | 90.3117 | 72.2959 | 269.5972
45 | 7.15 | 41.7397 | 88.1055 | 41.6461 | 87.9205 | 60.444 | 358.8956 | 209.7793 | 298.7302 | 183.5564 | 90.2887 | 69.789 | 269.6006
45 | 7.2 | 41.5759 | 88.1804 | 41.4882 | 88.0005 | 61.2141 | 358.9724 | 208.3737 | 298.3676 | 182.9536 | 90.2674 | 67.3903 | 269.6036
45 | 7.25 | 41.406 | 88.2512 | 41.3239 | 88.0763 | 61.9708 | 359.0442 | 206.9854 | 298.0127 | 182.3375 | 90.2476 | 65.0944 | 269.6063
45 | 7.3 | 41.2305 | 88.3184 | 41.1536 | 88.1483 | 62.7141 | 359.1111 | 205.614 | 297.6653 | 181.7089 | 90.2292 | 62.8965 | 269.6086
45 | 7.35 | 41.05 | 88.3821 | 40.9779 | 88.2167 | 63.4445 | 359.1735 | 204.2595 | 297.3254 | 181.0689 | 90.2122 | 60.7919 | 269.6107
45 | 7.4 | 40.8649 | 88.4425 | 40.7974 | 88.2817 | 64.1621 | 359.2319 | 202.9215 | 296.9926 | 180.4185 | 90.1964 | 58.776 | 269.6124
45 | 7.45 | 40.6758 | 88.4999 | 40.6124 | 88.3435 | 64.8671 | 359.2864 | 201.6 | 296.6669 | 179.7585 | 90.1817 | 56.8446 | 269.6139
45 | 7.5 | 40.483 | 88.5544 | 40.4236 | 88.4023 | 65.5599 | 359.3373 | 200.2945 | 296.3481 | 179.09 | 90.168 | 54.9937 | 269.6152
45 | 7.55 | 40.287 | 88.6063 | 40.2312 | 88.4583 | 66.2405 | 359.3848 | 199.0051 | 296.0361 | 178.4136 | 90.1553 | 53.2194 | 269.6162
45 | 7.6 | 40.0882 | 88.6556 | 40.0357 | 88.5117 | 66.9093 | 359.4293 | 197.7313 | 295.7306 | 177.7302 | 90.1435 | 51.5182 | 269.617
45 | 7.65 | 39.8868 | 88.7026 | 39.8376 | 88.5626 | 67.5665 | 359.4709 | 196.4731 | 295.4315 | 177.0405 | 90.1325 | 49.8865 | 269.6176
45 | 7.7 | 39.6833 | 88.7474 | 39.637 | 88.6111 | 68.2123 | 359.5099 | 195.2302 | 295.1387 | 176.3452 | 90.1224 | 48.321 | 269.618
45 | 7.75 | 39.478 | 88.79 | 39.4344 | 88.6575 | 68.847 | 359.5463 | 194.0023 | 294.852 | 175.6449 | 90.1129 | 46.8188 | 269.6182
45 | 7.8 | 39.271 | 88.8307 | 39.2301 | 88.7017 | 69.4707 | 359.5804 | 192.7894 | 294.5712 | 174.9404 | 90.1041 | 45.3768 | 269.6183
45 | 7.85 | 39.0628 | 88.8696 | 39.0243 | 88.744 | 70.0836 | 359.6123 | 191.5911 | 294.2963 | 174.2321 | 90.0959 | 43.9921 | 269.6182
45 | 7.9 | 38.8536 | 88.9067 | 38.8172 | 88.7844 | 70.686 | 359.6422 | 190.4073 | 294.0271 | 173.5207 | 90.0883 | 42.6623 | 269.6179
45 | 7.95 | 38.6435 | 88.9422 | 38.6093 | 88.823 | 71.2782 | 359.6702 | 189.2377 | 293.7633 | 172.8067 | 90.0812 | 41.3846 | 269.6175
45 | 8 | 38.4328 | 88.9761 | 38.4006 | 88.86 | 71.8602 | 359.6964 | 188.0822 | 293.505 | 172.0905 | 90.0746 | 40.1568 | 269.617
45 | 8.1 | 38.0105 | 89.0395 | 37.9818 | 88.9293 | 72.9947 | 359.744 | 185.8125 | 293.004 | 170.6536 | 90.0627 | 37.8415 | 269.6155
45 | 8.2 | 37.588 | 89.0977 | 37.5624 | 88.9929 | 74.0911 | 359.7859 | 183.5964 | 292.523 | 169.2133 | 90.0524 | 35.6996 | 269.6136
45 | 8.3 | 37.1665 | 89.1511 | 37.1437 | 89.0514 | 75.151 | 359.8228 | 181.4325 | 292.0611 | 167.7725 | 90.0435 | 33.7157 | 269.6113
45 | 8.4 | 36.7472 | 89.2002 | 36.7267 | 89.1053 | 76.1757 | 359.8552 | 179.319 | 291.6171 | 166.334 | 90.0358 | 31.8761 | 269.6086
45 | 8.5 | 36.3307 | 89.2455 | 36.3123 | 89.1551 | 77.1668 | 359.8838 | 177.2545 | 291.1904 | 164.8999 | 90.0291 | 30.1684 | 269.6056
45 | 8.6 | 35.9179 | 89.2874 | 35.9014 | 89.201 | 78.1255 | 359.909 | 175.2374 | 290.7799 | 163.4722 | 90.0232 | 28.5812 | 269.6023
45 | 8.7 | 35.5094 | 89.326 | 35.4946 | 89.2436 | 79.0532 | 359.9312 | 173.2663 | 290.385 | 162.0526 | 90.0182 | 27.1044 | 269.5987
45 | 8.8 | 35.1057 | 89.3619 | 35.0923 | 89.283 | 79.951 | 359.9509 | 171.3396 | 290.0047 | 160.6426 | 90.0138 | 25.7287 | 269.5949
45 | 8.9 | 34.7072 | 89.3951 | 34.695 | 89.3196 | 80.8201 | 359.9682 | 169.456 | 289.6385 | 159.2434 | 90.01 | 24.4459 | 269.5909
45 | 9 | 34.3142 | 89.426 | 34.3031 | 89.3537 | 81.6617 | 359.9835 | 167.6141 | 289.2855 | 157.8561 | 90.0067 | 23.2483 | 269.5867
45 | 9.5 | 32.4387 | 89.5514 | 32.4318 | 89.4923 | 85.4932 | 0.037017 | 158.9853 | 287.6987 | 151.125 | 89.9957 | 18.3195 | 269.5635
45 | 10 | 30.7194 | 89.6416 | 30.7148 | 89.592 | 88.7805 | 0.065487 | 151.2186 | 286.3604 | 144.7764 | 89.9904 | 14.7175 | 269.5376
45 | 10.5 | 29.1527 | 89.7081 | 29.1495 | 89.6658 | 91.6189 | 0.080025 | 144.1896 | 285.2182 | 138.8289 | 89.9882 | 12.0233 | 269.5102
45 | 11 | 27.7271 | 89.7583 | 27.7249 | 89.7217 | 94.0849 | 0.086658 | 137.7958 | 284.2328 | 133.2753 | 89.9875 | 9.9657 | 269.4818
45 | 11.5 | 26.429 | 89.7971 | 26.4273 | 89.7648 | 96.2398 | 0.088751 | 131.9525 | 283.374 | 128.0957 | 89.9876 | 8.3652 | 269.4528
45 | 12 | 25.2444 | 89.8276 | 25.2431 | 89.7988 | 98.1333 | 0.088228 | 126.5897 | 282.6189 | 123.265 | 89.9881 | 7.0996 | 269.4235
45 | 13.5 | 22.2503 | 89.8878 | 22.2496 | 89.8662 | 102.6125 | 0.080133 | 112.8459 | 280.8143 | 110.6043 | 89.9904 | 4.5811 | 269.3346
45 | 14 | 21.405 | 89.9012 | 21.4044 | 89.8813 | 103.7966 | 0.076711 | 108.9064 | 280.3285 | 106.9125 | 89.9911 | 4.0179 | 269.3049
45 | 14.5 | 20.6223 | 89.9124 | 20.6218 | 89.8939 | 104.8607 | 0.073264 | 105.2327 | 279.8869 | 103.4485 | 89.9919 | 3.5458 | 269.2752
45 | 15 | 19.8956 | 89.9219 | 19.8951 | 89.9047 | 105.8204 | 0.069881 | 101.7985 | 279.4837 | 100.1932 | 89.9925 | 3.1467 | 269.2456
45 | 15.5 | 19.2191 | 89.93 | 19.2187 | 89.9138 | 106.6889 | 0.066613 | 98.581 | 279.1137 | 97.1293 | 89.9932 | 2.8067 | 269.216
45 | 16 | 18.5877 | 89.9369 | 18.5874 | 89.9217 | 107.4774 | 0.063489 | 95.5602 | 278.773 | 94.2414 | 89.9937 | 2.5152 | 269.1864
45 | 17 | 17.4436 | 89.9481 | 17.4433 | 89.9345 | 108.8511 | 0.057713 | 90.0403 | 278.1661 | 88.9382 | 89.9947 | 2.0452 | 269.1275
45 | 18 | 16.4341 | 89.9567 | 16.4338 | 89.9443 | 110.0027 | 0.052572 | 85.1211 | 277.641 | 84.1866 | 89.9956 | 1.6873 | 269.0688
45 | 19 | 15.5366 | 89.9634 | 15.5363 | 89.952 | 110.9774 | 0.048022 | 80.7096 | 277.1818 | 79.907 | 89.9963 | 1.4096 | 269.0103
45 | 20 | 14.7333 | 89.9686 | 14.7331 | 89.9582 | 111.8099 | 0.044 | 76.7311 | 276.7764 | 76.0341 | 89.9969 | 1.1906 | 268.9519
90 | 1 | 1.4916 | 322.7257 | 2.276 | 211.6591 | 0.0012121 | 94.3373 | 0.68285 | 206.1489 | 0.44654 | 151.698 | 98.3285 | 231.8788
90 | 1.05 | 0.45358 | 115.5232 | 21.2602 | 201.7228 | 0.010389 | 18.6461 | 7.9661 | 201.8835 | 0.16675 | 292.7193 | 10.4025 | 270.2702
90 | 1.1 | 0.67367 | 344.236 | 3.9477 | 324.8555 | 0.0023397 | 170.3094 | 0.37797 | 144.3073 | 0.02566 | 198.1773 | 116.9001 | 157.5474
90 | 1.15 | 0.50971 | 29.5322 | 23.3168 | 160.3287 | 0.0075889 | 327.7186 | 6.6721 | 160.2027 | 0.14872 | 209.2157 | 22.9041 | 235.308
90 | 1.2 | 3.1262 | 137.9872 | 2.7958 | 311.7139 | 0.00016481 | 334.1734 | 0.96216 | 313.9845 | 1.0308 | 317.8965 | 217.623 | 152.3927
90 | 1.25 | 1.6655 | 135.8263 | 5.8809 | 129.6645 | 0.0010768 | 334.484 | 2.262 | 130.2921 | 0.6217 | 316.0802 | 194.0957 | 135.53
90 | 1.3 | 0.82978 | 211.593 | 36.3351 | 121.2998 | 0.0065587 | 112.7154 | 15.2651 | 121.2065 | 0.35153 | 31.5142 | 34.821 | 252.7382
90 | 1.35 | 7.6158 | 49.9899 | 5.5473 | 176.668 | 0.0046135 | 78.2473 | 2.9398 | 179.5883 | 3.7217 | 234.9311 | 311.5916 | 116.5906
90 | 1.4 | 4.5871 | 199.8733 | 9.0249 | 265.4799 | 0.023668 | 82.7044 | 4.4531 | 261.3197 | 2.5628 | 34.144 | 386.8988 | 106.034
90 | 1.45 | 0.58435 | 277.7446 | 33.4148 | 98.667 | 0.030552 | 279.8008 | 17.7642 | 99.5827 | 0.41766 | 95.4317 | 165.1241 | 114.211
90 | 1.5 | 0.52639 | 238.9131 | 60.6551 | 96.6522 | 0.03273 | 246.4401 | 34.277 | 96.5052 | 0.27886 | 62.11 | 22.9353 | 214.7752
90 | 1.55 | 5.2103 | 257.9076 | 36.3699 | 77.6648 | 0.018435 | 252.2544 | 21.8773 | 77.1765 | 3.2245 | 77.73 | 205.7187 | 90.0487
90 | 1.6 | 13.5065 | 6.2418 | 12.327 | 227.9071 | 0.0034147 | 61.6504 | 7.8771 | 228.8115 | 8.5315 | 185.3695 | 588.4501 | 83.7332
90 | 1.65 | 14.8835 | 122.4853 | 25.2558 | 262.7671 | 0.0041481 | 42.4754 | 17.1545 | 262.6645 | 10.0524 | 303.0808 | 685.2912 | 81.7814
90 | 1.7 | 10.3964 | 218.7843 | 13.5372 | 116.335 | 9.8799e-05 | 28.6273 | 9.721 | 116.2805 | 7.4626 | 38.7301 | 554.1633 | 79.0535
90 | 1.75 | 5.8494 | 304.7635 | 52.659 | 81.4895 | 0.018195 | 61.0363 | 39.8809 | 81.2962 | 4.4265 | 125.4567 | 245.2278 | 88.5982
90 | 1.8 | 2.2651 | 62.8731 | 101.5494 | 67.5736 | 0.047689 | 54.187 | 81.1138 | 67.4303 | 1.8409 | 243.3665 | 17.2532 | 122.8568
90 | 1.85 | 1.1022 | 267.8229 | 122.5054 | 72.4453 | 0.084168 | 36.4685 | 103.0773 | 72.5172 | 0.92365 | 86.1276 | 31.3102 | 102.7988
90 | 1.9 | 1.8781 | 119.8621 | 86.5361 | 73.1972 | 0.12635 | 24.9226 | 76.7474 | 73.7852 | 1.7269 | 291.7774 | 202.4459 | 80.2643
90 | 1.95 | 5.3519 | 212.4028 | 46.5254 | 59.3549 | 0.13892 | 35.6518 | 43.479 | 61.3193 | 4.1019 | 30.9668 | 485.9879 | 72.2854
90 | 2 | 9.7462 | 274.3317 | 13.3069 | 42.6937 | 0.048355 | 120.6952 | 13.3225 | 50.9941 | 8.7073 | 105.0734 | 806.8381 | 68.796
90 | 2.05 | 15.3691 | 331.5315 | 24.3389 | 228.6551 | 0.12127 | 211.3843 | 23.7583 | 224.7084 | 17.5671 | 160.3887 | 1082.198 | 66.7547
90 | 2.1 | 21.4178 | 30.3053 | 56.0177 | 233.5605 | 0.1788 | 210.1682 | 58.0867 | 232.9993 | 27.5336 | 209.3958 | 1272.1525 | 65.8921
90 | 2.15 | 25.0243 | 91.9176 | 58.7689 | 247.2399 | 0.19806 | 196.6448 | 64.8145 | 248.3728 | 30.7932 | 260.7796 | 1344.3289 | 66.9152
90 | 2.2 | 23.1434 | 150.5329 | 25.1929 | 263.1564 | 0.17461 | 178.3162 | 32.2106 | 268.0705 | 23.4789 | 315.3541 | 1269.017 | 69.6764
90 | 2.25 | 18.7642 | 199.9011 | 18.7836 | 79.1354 | 0.076277 | 138.7233 | 16.7095 | 63.6034 | 15.3828 | 15.8454 | 1062.4087 | 72.8101
90 | 2.3 | 14.8599 | 242.3713 | 57.0489 | 82.5398 | 0.26379 | 8.6973 | 60.2779 | 78.2701 | 13.6155 | 77.5401 | 795.1758 | 74.8581
90 | 2.35 | 11.63 | 281.8584 | 89.3484 | 79.572 | 0.92296 | 6.2329 | 100.1272 | 76.9111 | 14.3579 | 121.6069 | 537.5853 | 75.3199
90 | 2.4 | 8.7132 | 320.201 | 118.0097 | 74.8173 | 1.7264 | 17.0851 | 138.1624 | 72.7511 | 13.2727 | 153.9055 | 325.0415 | 74.5434
90 | 2.45 | 5.9999 | 357.7108 | 145.8897 | 69.9102 | 2.2902 | 23.6279 | 178.017 | 68.1575 | 9.9189 | 182.4046 | 166.7236 | 73.1396
90 | 2.5 | 3.5468 | 34.8992 | 174.7811 | 66.4186 | 2.6943 | 23.6815 | 222.4414 | 64.9539 | 5.6835 | 212.6876 | 62.0117 | 71.531
90 | 2.55 | 1.3671 | 75.1598 | 203.0251 | 65.628 | 3.0615 | 20.439 | 269.865 | 64.5181 | 2.0543 | 254.6386 | 8.7534 | 69.6123
90 | 2.6 | 0.6022 | 268.063 | 224.2283 | 68.0208 | 3.4259 | 16.062 | 311.9068 | 67.3483 | 0.7326 | 78.1233 | 4.9326 | 84.0959
90 | 2.65 | 2.1949 | 317.102 | 229.3961 | 72.8307 | 3.7854 | 11.6414 | 334.98 | 72.6866 | 3.5409 | 147.3343 | 46.8038 | 76.927
90 | 2.7 | 3.3539 | 355.0195 | 214.7178 | 78.102 | 4.1243 | 7.7581 | 330.673 | 78.6071 | 7.5694 | 181.6464 | 127.8369 | 77.1303
90 | 2.75 | 4.0615 | 29.7909 | 186.418 | 81.8799 | 4.4186 | 4.7816 | 304.6555 | 83.212 | 11.9457 | 202.0578 | 237.963 | 78.2965
90 | 2.8 | 4.4585 | 61.6441 | 154.1778 | 83.3336 | 4.6356 | 3.009 | 269.487 | 85.7526 | 15.6939 | 213.067 | 365.5322 | 79.6067
90 | 2.85 | 4.7025 | 91.0503 | 124.0483 | 82.6312 | 4.7311 | 2.7287 | 234.1413 | 86.4974 | 18.5363 | 216.6679 | 500.0126 | 80.7332
90 | 2.9 | 4.8942 | 118.5572 | 98.0016 | 80.3264 | 4.6495 | 4.2468 | 202.1699 | 86.1076 | 20.9239 | 213.8937 | 633.6605 | 81.5537
90 | 2.95 | 5.0808 | 144.5557 | 75.9023 | 76.9742 | 4.3297 | 7.8995 | 173.9675 | 85.2578 | 23.9408 | 206.1949 | 761.6327 | 82.0627
90 | 3 | 5.2766 | 169.2558 | 56.913 | 72.9453 | 3.7283 | 14.1366 | 148.706 | 84.5065 | 28.9073 | 196.5734 | 881.2676 | 82.3125
90 | 3.05 | 5.4799 | 192.746 | 40.1585 | 68.2126 | 2.8585 | 24.0277 | 125.331 | 84.2853 | 36.609 | 188.3445 | 991.2558 | 82.3753
90 | 3.1 | 5.6828 | 215.0596 | 25.0171 | 61.6384 | 1.8412 | 41.8417 | 102.9926 | 84.9601 | 46.9632 | 182.9291 | 1091.0173 | 82.3225
90 | 3.15 | 5.8763 | 236.2202 | 11.4265 | 45.7027 | 1.0622 | 86.445 | 81.1908 | 86.9855 | 59.3681 | 180.0376 | 1180.321 | 82.2151
90 | 3.2 | 6.0529 | 256.2662 | 5.7487 | 309.0391 | 1.3625 | 148.1957 | 59.8069 | 91.2973 | 73.0963 | 178.8926 | 1259.0886 | 82.1009
90 | 3.25 | 6.2071 | 275.2576 | 16.0552 | 267.2229 | 2.2476 | 172.1901 | 39.2426 | 100.7044 | 87.4771 | 178.8253 | 1327.3117 | 82.0143
90 | 3.3 | 6.3346 | 293.271 | 27.0039 | 259.6382 | 3.1344 | 181.6471 | 21.7055 | 126.92 | 101.9516 | 179.3775 | 1385.032 | 81.9778
90 | 3.35 | 6.4321 | 310.3905 | 36.9638 | 256.9672 | 3.9223 | 186.1107 | 18.5593 | 191.6703 | 116.0777 | 180.2576 | 1432.3511 | 82.0043
90 | 3.4 | 6.4965 | 326.6974 | 45.6564 | 256.0328 | 4.602 | 188.21 | 33.2494 | 227.7461 | 129.5183 | 181.2838 | 1469.4514 | 82.0987
90 | 3.45 | 6.5252 | 342.2632 | 52.9263 | 255.9992 | 5.1822 | 188.9728 | 51.6463 | 240.6234 | 142.0275 | 182.3412 | 1496.6151 | 82.2602
90 | 3.5 | 6.5161 | 357.1452 | 58.675 | 256.5247 | 5.6744 | 188.9167 | 70.0838 | 247.3733 | 153.44 | 183.3556 | 1514.2367 | 82.4835
90 | 3.55 | 6.4685 | 11.3865 | 62.857 | 257.4242 | 6.0878 | 188.3451 | 87.7244 | 251.9322 | 163.6634 | 184.2773 | 1522.8256 | 82.7607
90 | 3.6 | 6.3828 | 25.0169 | 65.4819 | 258.5751 | 6.429 | 187.4527 | 104.2156 | 255.4731 | 172.6719 | 185.0732 | 1522.998 | 83.082
90 | 3.65 | 6.2612 | 38.0567 | 66.6145 | 259.8863 | 6.7018 | 186.3706 | 119.3653 | 258.4335 | 180.4978 | 185.7228 | 1515.4603 | 83.4372
90 | 3.7 | 6.1072 | 50.52 | 66.3689 | 261.2861 | 6.9078 | 185.1894 | 133.0764 | 260.9985 | 187.2201 | 186.2161 | 1500.9866 | 83.816
90 | 3.75 | 5.9254 | 62.4188 | 64.8973 | 262.7177 | 7.047 | 183.972 | 145.3269 | 263.2515 | 192.9493 | 186.5528 | 1480.3921 | 84.2089
90 | 3.8 | 5.7214 | 73.7653 | 62.3772 | 264.1381 | 7.1183 | 182.7618 | 156.1576 | 265.2331 | 197.8125 | 186.7406 | 1454.5067 | 84.6073
90 | 3.85 | 5.5005 | 84.5739 | 58.9958 | 265.5164 | 7.12 | 181.5878 | 165.6581 | 266.9653 | 201.9378 | 186.7938 | 1424.1498 | 85.0037
90 | 3.9 | 5.2684 | 94.8619 | 54.938 | 266.8336 | 7.0498 | 180.4683 | 173.9517 | 268.4638 | 205.4437 | 186.7313 | 1390.1092 | 85.3922
90 | 3.95 | 5.0299 | 104.6495 | 50.3759 | 268.0811 | 6.9056 | 179.4129 | 181.1805 | 269.7429 | 208.4315 | 186.5741 | 1353.1245 | 85.7678
90 | 4 | 4.7891 | 113.9594 | 45.463 | 269.2604 | 6.6854 | 178.4242 | 187.4929 | 270.8176 | 210.9823 | 186.3435 | 1313.8751 | 86.1269
90 | 4.05 | 4.5496 | 122.8161 | 40.3307 | 270.3834 | 6.3876 | 177.4981 | 193.0332 | 271.7044 | 213.1573 | 186.0598 | 1272.9736 | 86.467
90 | 4.1 | 4.3142 | 131.2447 | 35.0882 | 271.4739 | 6.0112 | 176.6241 | 197.935 | 272.4206 | 215.0003 | 185.741 | 1230.962 | 86.7864
90 | 4.15 | 4.0848 | 139.2707 | 29.8237 | 272.5724 | 5.5556 | 175.7828 | 202.317 | 272.9845 | 216.5406 | 185.4023 | 1188.3124 | 87.0843
90 | 4.2 | 3.863 | 146.9187 | 24.6067 | 273.7493 | 5.0211 | 174.9424 | 206.2814 | 273.4139 | 217.7972 | 185.0561 | 1145.4296 | 87.3603
90 | 4.25 | 3.6497 | 154.2129 | 19.4915 | 275.1371 | 4.4088 | 174.0484 | 209.9137 | 273.7266 | 218.7821 | 184.7119 | 1102.6552 | 87.6148
90 | 4.3 | 3.4456 | 161.1758 | 14.5203 | 277.0264 | 3.7204 | 172.9987 | 213.2836 | 273.9389 | 219.5028 | 184.3769 | 1060.2735 | 87.8483
90 | 4.35 | 3.2511 | 167.8288 | 9.7316 | 280.2277 | 2.9588 | 171.5726 | 216.4467 | 274.0665 | 219.9647 | 184.0559 | 1018.5169 | 88.0618
90 | 4.4 | 3.0662 | 174.1918 | 5.1894 | 288.2209 | 2.1284 | 169.1718 | 219.4462 | 274.1233 | 220.1727 | 183.7522 | 977.5723 | 88.2562
90 | 4.45 | 2.8908 | 180.283 | 1.5547 | 342.017 | 1.2387 | 163.3658 | 222.3146 | 274.1218 | 220.132 | 183.4676 | 937.5869 | 88.4327
90 | 4.5 | 2.7249 | 186.1195 | 3.9862 | 70.7935 | 0.37239 | 126.2071 | 225.076 | 274.0733 | 219.8487 | 183.2029 | 898.6735 | 88.5927
90 | 4.55 | 2.5681 | 191.7169 | 7.8832 | 81.743 | 0.84109 | 16.5817 | 227.7472 | 273.9873 | 219.3303 | 182.9581 | 860.9159 | 88.7372
90 | 4.6 | 2.4201 | 197.0894 | 11.671 | 85.3302 | 1.895 | 5.3204 | 230.3395 | 273.8723 | 218.5855 | 182.7329 | 824.3733 | 88.8676
90 | 4.65 | 2.2805 | 202.2502 | 15.2791 | 87.1031 | 3.0196 | 2.0842 | 232.8597 | 273.7354 | 217.6243 | 182.5262 | 789.0844 | 88.985
90 | 4.7 | 2.149 | 207.2113 | 18.6977 | 88.1518 | 4.1936 | 0.60649 | 235.3114 | 273.5826 | 216.4578 | 182.3371 | 755.0707 | 89.0907
90 | 4.75 | 2.0251 | 211.984 | 21.9277 | 88.8347 | 5.4094 | 359.8012 | 237.6956 | 273.4189 | 215.0979 | 182.1644 | 722.3398 | 89.1855
90 | 4.8 | 1.9086 | 216.5783 | 24.9732 | 89.3049 | 6.6611 | 359.3279 | 240.0118 | 273.2484 | 213.5571 | 182.0067 | 690.888 | 89.2707
90 | 4.85 | 1.7989 | 221.0038 | 27.84 | 89.6394 | 7.9434 | 359.0443 | 242.2579 | 273.0745 | 211.8483 | 181.8629 | 660.7022 | 89.347
90 | 4.9 | 1.6958 | 225.2691 | 30.5345 | 89.8817 | 9.2515 | 358.8797 | 244.4314 | 272.9 | 209.9847 | 181.7316 | 631.7623 | 89.4154
90 | 4.95 | 1.5988 | 229.3822 | 33.0634 | 90.0585 | 10.5808 | 358.7944 | 246.5291 | 272.727 | 207.9795 | 181.6119 | 604.0423 | 89.4767
90 | 5 | 1.5077 | 233.3507 | 35.4337 | 90.1872 | 11.9268 | 358.764 | 248.5479 | 272.5571 | 205.8456 | 181.5025 | 577.512 | 89.5315
90 | 5.05 | 1.422 | 237.1813 | 37.6524 | 90.2797 | 13.2857 | 358.7724 | 250.4847 | 272.3918 | 203.5959 | 181.4024 | 552.1378 | 89.5806
90 | 5.1 | 1.3414 | 240.8806 | 39.7261 | 90.3446 | 14.6535 | 358.8088 | 252.3365 | 272.232 | 201.2427 | 181.3109 | 527.8837 | 89.6245
90 | 5.15 | 1.2657 | 244.4545 | 41.6617 | 90.3882 | 16.0269 | 358.865 | 254.1006 | 272.0783 | 198.7979 | 181.2269 | 504.7123 | 89.6637
90 | 5.2 | 1.1946 | 247.9085 | 43.4658 | 90.4152 | 17.4026 | 358.9354 | 255.7748 | 271.9312 | 196.2731 | 181.1498 | 482.585 | 89.6988
90 | 5.25 | 1.1277 | 251.248 | 45.1445 | 90.4293 | 18.7778 | 359.0155 | 257.3573 | 271.7911 | 193.6789 | 181.0789 | 461.4627 | 89.7302
90 | 5.3 | 1.0649 | 254.4778 | 46.7041 | 90.4333 | 20.15 | 359.102 | 258.8465 | 271.6581 | 191.0258 | 181.0136 | 441.3065 | 89.7583
90 | 5.35 | 1.0058 | 257.6024 | 48.1504 | 90.4296 | 21.5167 | 359.1922 | 260.2415 | 271.5322 | 188.3234 | 180.9533 | 422.0773 | 89.7834
90 | 5.4 | 0.95024 | 260.6261 | 49.4892 | 90.4198 | 22.876 | 359.2842 | 261.5418 | 271.4134 | 185.5806 | 180.8976 | 403.7369 | 89.8059
90 | 5.45 | 0.89804 | 263.553 | 50.7259 | 90.4054 | 24.2259 | 359.3763 | 262.7471 | 271.3016 | 182.806 | 180.846 | 386.2474 | 89.8259
90 | 5.5 | 0.84895 | 266.3869 | 51.8657 | 90.3876 | 25.5649 | 359.4674 | 263.8577 | 271.1965 | 180.0074 | 180.7981 | 369.5721 | 89.8439
90 | 5.55 | 0.8028 | 269.1312 | 52.9137 | 90.3674 | 26.8916 | 359.5565 | 264.8742 | 271.098 | 177.1921 | 180.7535 | 353.6752 | 89.86
90 | 5.6 | 0.75939 | 271.7895 | 53.8747 | 90.3455 | 28.2048 | 359.643 | 265.7974 | 271.0058 | 174.3668 | 180.7121 | 338.5218 | 89.8743
90 | 5.65 | 0.71857 | 274.3648 | 54.7532 | 90.3225 | 29.5034 | 359.7262 | 266.6286 | 270.9197 | 171.5377 | 180.6734 | 324.0782 | 89.8872
90 | 5.7 | 0.68016 | 276.8601 | 55.5538 | 90.2989 | 30.7865 | 359.8059 | 267.3692 | 270.8393 | 168.7103 | 180.6374 | 310.312 | 89.8987
90 | 5.75 | 0.64402 | 279.2784 | 56.2806 | 90.2751 | 32.0535 | 359.8817 | 268.021 | 270.7644 | 165.8899 | 180.6036 | 297.1917 | 89.9091
90 | 5.8 | 0.61002 | 281.6223 | 56.9376 | 90.2514 | 33.3037 | 359.9535 | 268.586 | 270.6947 | 163.0812 | 180.572 | 284.6873 | 89.9183
90 | 5.85 | 0.57801 | 283.8945 | 57.5288 | 90.2281 | 34.5366 | 0.021228 | 269.0661 | 270.63 | 160.2884 | 180.5424 | 272.7699 | 89.9266
90 | 5.9 | 0.54788 | 286.0972 | 58.0578 | 90.2054 | 35.7518 | 0.084819 | 269.4637 | 270.5699 | 157.5153 | 180.5146 | 261.4116 | 89.934
90 | 5.95 | 0.51951 | 288.2329 | 58.5281 | 90.1833 | 36.949 | 0.14431 | 269.7813 | 270.5141 | 154.7655 | 180.4884 | 250.5858 | 89.9407
90 | 6 | 0.49279 | 290.3038 | 58.9432 | 90.1621 | 38.128 | 0.19976 | 270.0212 | 270.4625 | 152.0419 | 180.4638 | 240.2672 | 89.9467
90 | 6.05 | 0.46763 | 292.3119 | 59.3061 | 90.1418 | 39.2886 | 0.25126 | 270.1862 | 270.4146 | 149.3475 | 180.4407 | 230.4314 | 89.952
90 | 6.1 | 0.44391 | 294.2593 | 59.62 | 90.1225 | 40.4308 | 0.29893 | 270.2788 | 270.3704 | 146.6845 | 180.4189 | 221.0551 | 89.9568
90 | 6.15 | 0.42157 | 296.148 | 59.8878 | 90.1042 | 41.5544 | 0.34289 | 270.3017 | 270.3296 | 144.0552 | 180.3983 | 212.1161 | 89.9612
90 | 6.2 | 0.4005 | 297.9797 | 60.1123 | 90.0868 | 42.6596 | 0.3833 | 270.2578 | 270.2919 | 141.4614 | 180.3789 | 203.5932 | 89.9651
90 | 6.25 | 0.38064 | 299.7563 | 60.2961 | 90.0705 | 43.7464 | 0.42031 | 270.1497 | 270.2572 | 138.9048 | 180.3605 | 195.4662 | 89.9686
90 | 6.3 | 0.36191 | 301.4794 | 60.4417 | 90.0552 | 44.8148 | 0.45408 | 269.9801 | 270.2252 | 136.3867 | 180.3432 | 187.7159 | 89.9717
90 | 6.35 | 0.34424 | 303.1506 | 60.5516 | 90.0409 | 45.865 | 0.48477 | 269.7519 | 270.1957 | 133.9083 | 180.3268 | 180.3238 | 89.9745
90 | 6.4 | 0.32757 | 304.7717 | 60.628 | 90.0275 | 46.8971 | 0.51255 | 269.4678 | 270.1686 | 131.4707 | 180.3113 | 173.2726 | 89.9771
90 | 6.45 | 0.31184 | 306.3439 | 60.6731 | 90.0151 | 47.9114 | 0.53757 | 269.1303 | 270.1437 | 129.0745 | 180.2966 | 166.5455 | 89.9794
90 | 6.5 | 0.29699 | 307.869 | 60.6889 | 90.0036 | 48.908 | 0.55999 | 268.7422 | 270.1209 | 126.7204 | 180.2827 | 160.1266 | 89.9814
90 | 6.55 | 0.28296 | 309.3481 | 60.6775 | 89.993 | 49.887 | 0.57998 | 268.306 | 270.0999 | 124.409 | 180.2695 | 154.001 | 89.9833
90 | 6.6 | 0.26972 | 310.7827 | 60.6406 | 89.9832 | 50.8489 | 0.59768 | 267.8243 | 270.0807 | 122.1405 | 180.257 | 148.1542 | 89.985
90 | 6.65 | 0.2572 | 312.1742 | 60.5799 | 89.9741 | 51.7936 | 0.61325 | 267.2996 | 270.0632 | 119.9151 | 180.2452 | 142.5726 | 89.9865
90 | 6.7 | 0.24537 | 313.5237 | 60.4973 | 89.9658 | 52.7217 | 0.62682 | 266.7342 | 270.0471 | 117.7329 | 180.2339 | 137.2433 | 89.9878
90 | 6.75 | 0.23419 | 314.8326 | 60.3942 | 89.9583 | 53.6332 | 0.63853 | 266.1304 | 270.0325 | 115.5939 | 180.2233 | 132.1538 | 89.9891
90 | 6.8 | 0.22361 | 316.102 | 60.2721 | 89.9514 | 54.5284 | 0.64851 | 265.4907 | 270.0191 | 113.498 | 180.2132 | 127.2924 | 89.9902
90 | 6.85 | 0.21361 | 317.333 | 60.1325 | 89.9451 | 55.4076 | 0.65688 | 264.8171 | 270.007 | 111.445 | 180.2036 | 122.648 | 89.9912
90 | 6.9 | 0.20414 | 318.5269 | 59.9766 | 89.9394 | 56.2712 | 0.66376 | 264.1117 | 269.9959 | 109.4347 | 180.1944 | 118.21 | 89.9921
90 | 6.95 | 0.19518 | 319.6847 | 59.8057 | 89.9343 | 57.1192 | 0.66927 | 263.3767 | 269.9859 | 107.4666 | 180.1858 | 113.9683 | 89.9929
90 | 7 | 0.1867 | 320.8075 | 59.621 | 89.9297 | 57.9521 | 0.67351 | 262.6139 | 269.9768 | 105.5403 | 180.1776 | 109.9133 | 89.9937
90 | 7.05 | 0.17866 | 321.8962 | 59.4236 | 89.9255 | 58.7701 | 0.67658 | 261.8254 | 269.9685 | 103.6555 | 180.1698 | 106.0359 | 89.9943
90 | 7.1 | 0.17105 | 322.952 | 59.2146 | 89.9219 | 59.5734 | 0.67857 | 261.0127 | 269.9611 | 101.8115 | 180.1623 | 102.3276 | 89.9949
90 | 7.15 | 0.16384 | 323.9758 | 58.9949 | 89.9186 | 60.3623 | 0.67957 | 260.1778 | 269.9543 | 100.0079 | 180.1553 | 98.7801 | 89.9955
90 | 7.2 | 0.157 | 324.9685 | 58.7655 | 89.9157 | 61.1372 | 0.67967 | 259.3222 | 269.9483 | 98.2441 | 180.1486 | 95.3856 | 89.996
90 | 7.25 | 0.15051 | 325.9311 | 58.5272 | 89.9132 | 61.8982 | 0.67894 | 258.4476 | 269.9429 | 96.5193 | 180.1422 | 92.1367 | 89.9964
90 | 7.3 | 0.14436 | 326.8645 | 58.2809 | 89.911 | 62.6457 | 0.67746 | 257.5554 | 269.938 | 94.8331 | 180.1361 | 89.0264 | 89.9969
90 | 7.35 | 0.13851 | 327.7695 | 58.0273 | 89.9091 | 63.3799 | 0.67529 | 256.6472 | 269.9337 | 93.1846 | 180.1304 | 86.048 | 89.9972
90 | 7.4 | 0.13297 | 328.6471 | 57.7671 | 89.9075 | 64.101 | 0.6725 | 255.7242 | 269.9298 | 91.5733 | 180.1249 | 83.1953 | 89.9976
90 | 7.45 | 0.1277 | 329.498 | 57.5011 | 89.9062 | 64.8093 | 0.66915 | 254.7877 | 269.9264 | 89.9983 | 180.1196 | 80.4621 | 89.9979
90 | 7.5 | 0.1227 | 330.323 | 57.2297 | 89.9051 | 65.5051 | 0.66529 | 253.839 | 269.9234 | 88.4591 | 180.1147 | 77.8428 | 89.9982
90 | 7.55 | 0.11794 | 331.123 | 56.9537 | 89.9042 | 66.1887 | 0.66097 | 252.8793 | 269.9207 | 86.9549 | 180.1099 | 75.3319 | 89.9984
90 | 7.6 | 0.11342 | 331.8987 | 56.6736 | 89.9036 | 66.8602 | 0.65625 | 251.9097 | 269.9184 | 85.4849 | 180.1054 | 72.9244 | 89.9986
90 | 7.65 | 0.10912 | 332.6508 | 56.3899 | 89.9031 | 67.5199 | 0.65116 | 250.9312 | 269.9164 | 84.0484 | 180.1011 | 70.6153 | 89.9989
90 | 7.7 | 0.10503 | 333.3801 | 56.103 | 89.9027 | 68.168 | 0.64575 | 249.9449 | 269.9147 | 82.6446 | 180.097 | 68.4 | 89.999
90 | 7.75 | 0.10113 | 334.0874 | 55.8135 | 89.9026 | 68.8049 | 0.64005 | 248.9516 | 269.9132 | 81.2729 | 180.0932 | 66.274 | 89.9992
90 | 7.8 | 0.097424 | 334.7731 | 55.5217 | 89.9025 | 69.4306 | 0.6341 | 247.9522 | 269.912 | 79.9326 | 180.0894 | 64.2333 | 89.9994
90 | 7.85 | 0.093891 | 335.4382 | 55.228 | 89.9026 | 70.0455 | 0.62793 | 246.9476 | 269.911 | 78.6228 | 180.0859 | 62.2738 | 89.9995
90 | 7.9 | 0.090525 | 336.0831 | 54.9328 | 89.9028 | 70.6497 | 0.62158 | 245.9386 | 269.9102 | 77.3428 | 180.0825 | 60.3918 | 89.9997
90 | 7.95 | 0.087316 | 336.7086 | 54.6363 | 89.9032 | 71.2435 | 0.61506 | 244.9259 | 269.9095 | 76.0921 | 180.0793 | 58.5837 | 89.9998
90 | 8 | 0.084255 | 337.3151 | 54.339 | 89.9036 | 71.8271 | 0.60841 | 243.9101 | 269.909 | 74.8697 | 180.0762 | 56.846 | 89.9999
90 | 8.1 | 0.078549 | 338.4741 | 53.7429 | 89.9046 | 72.9645 | 0.59478 | 241.8723 | 269.9085 | 72.5076 | 180.0705 | 53.5694 | 90.0001
90 | 8.2 | 0.073348 | 339.5645 | 53.1463 | 89.9059 | 74.0635 | 0.58086 | 239.8298 | 269.9084 | 70.2511 | 180.0653 | 50.5382 | 90.0002
90 | 8.3 | 0.0686 | 340.5906 | 52.5511 | 89.9075 | 75.1256 | 0.56677 | 237.7868 | 269.9087 | 68.0948 | 180.0606 | 47.7305 | 90.0004
90 | 8.4 | 0.064259 | 341.5566 | 51.9588 | 89.9092 | 76.1524 | 0.55264 | 235.747 | 269.9093 | 66.0338 | 180.0562 | 45.1271 | 90.0005
90 | 8.5 | 0.060284 | 342.4661 | 51.3705 | 89.911 | 77.1453 | 0.53855 | 233.7136 | 269.9102 | 64.0631 | 180.0523 | 42.7102 | 90.0006
90 | 8.6 | 0.056638 | 343.3227 | 50.7874 | 89.9129 | 78.1056 | 0.52459 | 231.6893 | 269.9112 | 62.1782 | 180.0486 | 40.4639 | 90.0006
90 | 8.7 | 0.05329 | 344.1299 | 50.2102 | 89.9148 | 79.0346 | 0.5108 | 229.6766 | 269.9124 | 60.3747 | 180.0453 | 38.3738 | 90.0007
90 | 8.8 | 0.05021 | 344.8906 | 49.6397 | 89.9169 | 79.9337 | 0.49723 | 227.6776 | 269.9138 | 58.6482 | 180.0423 | 36.4269 | 90.0007
90 | 8.9 | 0.047373 | 345.6079 | 49.0766 | 89.9189 | 80.804 | 0.48393 | 225.6939 | 269.9152 | 56.9948 | 180.0395 | 34.6114 | 90.0008
90 | 9 | 0.044755 | 346.2845 | 48.5211 | 89.9209 | 81.6467 | 0.47093 | 223.7272 | 269.9167 | 55.4108 | 180.0369 | 32.9165 | 90.0008
90 | 9.5 | 0.034318 | 349.1411 | 45.8704 | 89.9307 | 85.4821 | 0.41086 | 214.1852 | 269.9244 | 48.4112 | 180.0268 | 25.9405 | 90.0009
90 | 10 | 0.027057 | 351.3015 | 43.44 | 89.9395 | 88.7719 | 0.35941 | 205.1859 | 269.9317 | 42.6824 | 180.02 | 20.8423 | 90.0009
90 | 10.5 | 0.021847 | 352.9545 | 41.2249 | 89.9471 | 91.612 | 0.31595 | 196.7555 | 269.9382 | 37.9387 | 180.0153 | 17.0288 | 90.0009
90 | 11 | 0.018002 | 354.234 | 39.2094 | 89.9535 | 94.0791 | 0.27939 | 188.8837 | 269.9437 | 33.9666 | 180.0119 | 14.1163 | 90.0009
90 | 11.5 | 0.015094 | 355.2359 | 37.374 | 89.9589 | 96.235 | 0.24857 | 181.5422 | 269.9483 | 30.6062 | 180.0095 | 11.8507 | 90.0008
90 | 12 | 0.012845 | 356.0288 | 35.699 | 89.9635 | 98.1291 | 0.22248 | 174.6954 | 269.9521 | 27.7364 | 180.0077 | 10.0591 | 90.0008
90 | 13.5 | 0.008497 | 357.5913 | 31.4653 | 89.9735 | 102.6095 | 0.1648 | 156.7509 | 269.96 | 21.2437 | 180.0044 | 6.4936 | 90.0007
90 | 14 | 0.0075434 | 357.9334 | 30.27 | 89.9759 | 103.7939 | 0.15055 | 151.5186 | 269.9618 | 19.594 | 180.0038 | 5.6961 | 90.0007
90 | 14.5 | 0.0067474 | 358.2166 | 29.1632 | 89.978 | 104.8582 | 0.1381 | 146.609 | 269.9633 | 18.1344 | 180.0032 | 5.0276 | 90.0006
90 | 15 | 0.0060757 | 358.4525 | 28.1356 | 89.9798 | 105.8181 | 0.12717 | 141.9953 | 269.9645 | 16.8362 | 180.0028 | 4.4624 | 90.0006
90 | 15.5 | 0.0055035 | 358.6504 | 27.179 | 89.9815 | 106.6868 | 0.11752 | 137.653 | 269.9656 | 15.6759 | 180.0025 | 3.981 | 90.0006
90 | 16 | 0.0050118 | 358.8174 | 26.2862 | 89.9829 | 107.4755 | 0.10895 | 133.5599 | 269.9664 | 14.6343 | 180.0022 | 3.5682 | 90.0006
90 | 17 | 0.0042144 | 359.0801 | 24.6683 | 89.9853 | 108.8495 | 0.094468 | 126.0439 | 269.9676 | 12.846 | 180.0017 | 2.9024 | 90.0005
90 | 18 | 0.0036002 | 359.2733 | 23.2407 | 89.9872 | 110.0012 | 0.082761 | 119.3097 | 269.9683 | 11.3723 | 180.0014 | 2.3955 | 90.0005
90 | 19 | 0.0031162 | 359.418 | 21.9715 | 89.9888 | 110.9761 | 0.073154 | 113.2445 | 269.9687 | 10.1423 | 180.0012 | 2.0022 | 90.0005
90 | 20 | 0.0027272 | 359.5282 | 20.8355 | 89.9901 | 111.8087 | 0.065168 | 107.7556 | 269.9688 | 9.1045 | 180.001 | 1.6917 | 90.0004
180 | 1 | 6.4947 | 71.1968 | 0.01211 | 160.1699 | 0.0058379 | 60.7756 | 0.004831 | 152.3642 | 1.8667 | 251.9383 | 0.45574 | 346.2017
180 | 1.05 | 9.1799 | 208.3851 | 0.01758 | 159.0977 | 0.0053917 | 209.3388 | 0.0075117 | 157.8189 | 3.3256 | 29.8582 | 0.31093 | 90.0842
180 | 1.1 | 6.5453 | 266.3814 | 0.044006 | 343.3971 | 0.0069694 | 288.757 | 0.0023493 | 297.9219 | 0.41348 | 266.4788 | 0.23349 | 91.2115
180 | 1.15 | 17.4155 | 352.5185 | 0.037504 | 39.5753 | 0.0074575 | 350.1357 | 0.013922 | 27.6494 | 5.0143 | 172.3775 | 0.26746 | 296.0378
180 | 1.2 | 30.9006 | 99.2107 | 0.044955 | 149.5189 | 0.0059534 | 81.3253 | 0.017205 | 135.7776 | 10.6451 | 279.1843 | 0.1158 | 44.8725
180 | 1.25 | 16.9918 | 178.2804 | 0.027591 | 245.5489 | 0.0013404 | 191.173 | 0.011665 | 235.569 | 6.5148 | 358.4384 | 0.43537 | 10.4731
180 | 1.3 | 31.5827 | 183.8128 | 0.05305 | 242.2556 | 0.0057956 | 358.4163 | 0.025958 | 214.3784 | 13.3002 | 3.7422 | 0.18978 | 173.7052
180 | 1.35 | 30.0291 | 280.6312 | 0.099116 | 15.8856 | 0.030183 | 114.1705 | 0.051316 | 350.3015 | 14.0352 | 98.9716 | 1.0056 | 113.2089
180 | 1.4 | 46.728 | 285.1646 | 0.060976 | 124.1455 | 0.095049 | 252.4882 | 0.076903 | 97.9009 | 23.0441 | 104.6491 | 0.25764 | 291.4397
180 | 1.45 | 25.1006 | 322.3871 | 0.0063469 | 244.7047 | 0.0157 | 336.6951 | 0.010182 | 192.9336 | 12.8321 | 142.6513 | 0.19118 | 355.7668
180 | 1.5 | 63.1439 | 36.6504 | 0.010809 | 171.4203 | 0.031962 | 5.8438 | 0.020086 | 220.9435 | 35.7257 | 216.7676 | 0.079015 | 352.8688
180 | 1.55 | 62.1138 | 27.8721 | 0.010593 | 182.0562 | 0.03741 | 17.7257 | 0.020697 | 226.0909 | 37.3667 | 207.7254 | 0.13355 | 79.9606
180 | 1.6 | 40.562 | 72.6568 | 0.0042876 | 201.4754 | 0.0084872 | 80.9215 | 0.0069712 | 281.3388 | 25.7562 | 252.7525 | 0.09846 | 56.2289
180 | 1.65 | 77.1092 | 142.3895 | 0.009884 | 274.9417 | 0.0096013 | 112.3217 | 0.013685 | 349.579 | 52.4147 | 322.4635 | 0.056639 | 86.7662
180 | 1.7 | 95.5552 | 142.6 | 0.0088859 | 282.5019 | 0.0023629 | 292.1919 | 0.01434 | 355.5336 | 68.7285 | 322.6032 | 0.085105 | 157.2164
180 | 1.75 | 81.7344 | 138.1437 | 0.0075825 | 287.2771 | 0.022776 | 315.4904 | 0.013252 | 1.19 | 62.1477 | 318.2386 | 0.06727 | 178.6664
180 | 1.8 | 54.9546 | 170.1718 | 0.0041935 | 331.0758 | 0.016718 | 350.2376 | 0.0074018 | 42.1402 | 44.4421 | 350.1792 | 0.07529 | 170.9524
180 | 1.85 | 77.9669 | 240.2586 | 0.0050795 | 35.2829 | 0.042473 | 37.1413 | 0.0079494 | 115.9076 | 65.676 | 59.583 | 0.059194 | 207.1731
180 | 1.9 | 116.169 | 258.5599 | 0.0043509 | 67.8924 | 0.12801 | 31.4933 | 0.01054 | 145.1611 | 102.1173 | 78.218 | 0.052942 | 246.0575
180 | 1.95 | 127.3894 | 256.5078 | 0.0037612 | 34.6274 | 0.2938 | 33.3931 | 0.0089609 | 141.7412 | 117.2551 | 76.525 | 0.062714 | 263.9944
180 | 2 | 124.7853 | 250.7123 | 0.0046196 | 47.7533 | 0.36803 | 51.8826 | 0.010297 | 136.67 | 120.448 | 71.1133 | 0.056387 | 270.2782
180 | 2.05 | 109.3312 | 250.5827 | 0.0031129 | 72.7364 | 0.26515 | 55.2081 | 0.0085438 | 151.7344 | 111.3816 | 71.3255 | 0.050212 | 263.062
180 | 2.1 | 84.0887 | 267.3119 | 0.0016541 | 109.9057 | 0.1664 | 57.1983 | 0.0054918 | 177.0158 | 92.0428 | 87.6029 | 0.049401 | 271.9601
180 | 2.15 | 73.1618 | 318.8466 | 0.0013883 | 157.3969 | 0.13767 | 102.0343 | 0.0038361 | 222.691 | 83.6128 | 135.2918 | 0.044029 | 311.1314
180 | 2.2 | 100.8468 | 2.9281 | 0.0015339 | 199.6487 | 0.32893 | 131.5083 | 0.0047754 | 263.6768 | 112.3818 | 179.1721 | 0.042789 | 352.4276
180 | 2.25 | 128.4019 | 16.8106 | 0.00096955 | 223.1139 | 0.70544 | 133.0454 | 0.0058091 | 284.1464 | 145.5601 | 194.6277 | 0.050699 | 6.4577
180 | 2.3 | 148.1975 | 17.5787 | 0.00041767 | 171.3693 | 1.289 | 132.8627 | 0.0059169 | 290.6883 | 173.266 | 196.5566 | 0.063482 | 10.2854
180 | 2.35 | 163.5504 | 14.5822 | 0.0010875 | 145.3526 | 2.0034 | 138.8109 | 0.0058227 | 285.9502 | 197.7566 | 194.4203 | 0.07245 | 12.4788
180 | 2.4 | 173.3746 | 11.3805 | 0.0014158 | 168.2704 | 2.392 | 147.8093 | 0.0064611 | 282.3293 | 217.2493 | 191.8446 | 0.074955 | 12.0959
180 | 2.45 | 176.6118 | 8.9645 | 0.0012049 | 190.4468 | 2.3576 | 150.2113 | 0.00663 | 286.7297 | 230.2961 | 189.8394 | 0.074656 | 9.4062
180 | 2.5 | 174.0744 | 8.0991 | 0.00086419 | 208.243 | 2.2305 | 146.7636 | 0.006038 | 292.014 | 237.8749 | 189.1728 | 0.07423 | 7.3772
180 | 2.55 | 165.8145 | 10.1857 | 0.00057722 | 224.7675 | 2.1021 | 141.9357 | 0.0051389 | 296.8065 | 239.8354 | 191.1692 | 0.072639 | 9.2507
180 | 2.6 | 149.7505 | 16.8378 | 0.00038717 | 243.372 | 1.948 | 138.4846 | 0.0041917 | 302.2828 | 232.2587 | 197.1338 | 0.066998 | 16.7212
180 | 2.65 | 125.0236 | 29.2849 | 0.00029053 | 268.8899 | 1.7455 | 138.4358 | 0.0033202 | 310.5721 | 210.8722 | 207.5007 | 0.056325 | 30.0124
180 | 2.7 | 97.4833 | 48.6008 | 0.00026059 | 301.7959 | 1.5088 | 144.7078 | 0.0026063 | 324.8433 | 178.7745 | 221.7801 | 0.043929 | 49.1761
180 | 2.75 | 78.9637 | 75.1353 | 0.00026454 | 333.8765 | 1.3389 | 161.8215 | 0.0021835 | 347.2637 | 147.6035 | 239.4762 | 0.035487 | 74.1517
180 | 2.8 | 77.1535 | 102.4727 | 0.00027522 | 0.16218 | 1.4771 | 188.4601 | 0.0022047 | 12.8633 | 128.8685 | 259.6694 | 0.034224 | 99.7233
180 | 2.85 | 87.7044 | 121.336 | 0.00027982 | 21.2177 | 2.102 | 210.0666 | 0.0026173 | 32.1296 | 126.711 | 279.0229 | 0.038448 | 118.0105
180 | 2.9 | 102.9332 | 131.6053 | 0.00027326 | 38.4259 | 3.1578 | 222.1494 | 0.0032411 | 43.5089 | 137.6492 | 293.879 | 0.04495 | 128.5465
180 | 2.95 | 118.8966 | 136.7489 | 0.00025191 | 52.0625 | 4.5533 | 229.1651 | 0.0039609 | 49.9187 | 155.9393 | 303.7172 | 0.05183 | 134.2795
180 | 3 | 134.1078 | 139.1929 | 0.00021494 | 60.4501 | 6.1994 | 234.2254 | 0.0047258 | 53.7396 | 177.465 | 309.893 | 0.058253 | 137.3644
180 | 3.05 | 147.9491 | 140.2434 | 0.0001725 | 58.6885 | 7.9653 | 238.5808 | 0.005503 | 56.3556 | 199.9302 | 313.7546 | 0.06388 | 138.9694
180 | 3.1 | 160.1125 | 140.5784 | 0.00015601 | 42.591 | 9.6879 | 242.4644 | 0.0062538 | 58.4715 | 222.1309 | 316.1918 | 0.068602 | 139.72
180 | 3.15 | 170.4535 | 140.5566 | 0.00019042 | 26.7903 | 11.2314 | 245.6904 | 0.0069347 | 60.3327 | 243.4821 | 317.7378 | 0.072426 | 139.977
180 | 3.2 | 178.9418 | 140.3794 | 0.00025138 | 22.4964 | 12.5368 | 248.058 | 0.0075134 | 61.9304 | 263.7631 | 318.7178 | 0.075409 | 139.9712
180 | 3.25 | 185.6174 | 140.1716 | 0.00031152 | 24.4779 | 13.6153 | 249.5269 | 0.0079788 | 63.1909 | 282.9499 | 319.3444 | 0.077618 | 139.8639
180 | 3.3 | 190.5474 | 140.0187 | 0.00036019 | 28.4517 | 14.5111 | 250.2051 | 0.0083378 | 64.0759 | 301.0888 | 319.7675 | 0.07911 | 139.7729
180 | 3.35 | 193.7957 | 139.9821 | 0.00039542 | 32.6688 | 15.2695 | 250.2701 | 0.0086061 | 64.6008 | 318.2106 | 320.0962 | 0.079921 | 139.7836
180 | 3.4 | 195.4105 | 140.1042 | 0.00041863 | 36.506 | 15.9242 | 249.9045 | 0.0088009 | 64.8177 | 334.284 | 320.408 | 0.080075 | 139.9539
180 | 3.45 | 195.4298 | 140.4093 | 0.00043221 | 39.7985 | 16.4964 | 249.2656 | 0.0089374 | 64.7962 | 349.2078 | 320.7526 | 0.079587 | 140.3169
180 | 3.5 | 193.8962 | 140.9059 | 0.00043851 | 42.5724 | 16.9976 | 248.4777 | 0.0090274 | 64.6094 | 362.8292 | 321.1554 | 0.078473 | 140.8846
180 | 3.55 | 190.875 | 141.5887 | 0.00043939 | 44.9293 | 17.433 | 247.6348 | 0.0090794 | 64.3267 | 374.9769 | 321.621 | 0.076763 | 141.6524
180 | 3.6 | 186.4673 | 142.442 | 0.00043615 | 46.9889 | 17.8045 | 246.8068 | 0.0090989 | 64.0095 | 385.4987 | 322.1383 | 0.074505 | 142.6043
180 | 3.65 | 180.8157 | 143.4444 | 0.00042966 | 48.8602 | 18.1119 | 246.0459 | 0.0090894 | 63.7094 | 394.292 | 322.6858 | 0.071764 | 143.7185
180 | 3.7 | 174.1005 | 144.5729 | 0.00042045 | 50.6277 | 18.3545 | 245.3913 | 0.0090529 | 63.4685 | 401.3232 | 323.2368 | 0.068622 | 144.9724
180 | 3.75 | 166.5287 | 145.807 | 0.00040891 | 52.3503 | 18.5314 | 244.8737 | 0.0089907 | 63.3202 | 406.6322 | 323.7637 | 0.06517 | 146.3466
180 | 3.8 | 158.3194 | 147.1309 | 0.00039539 | 54.0666 | 18.6419 | 244.5175 | 0.0089039 | 63.2916 | 410.3246 | 324.2416 | 0.061505 | 147.8282
180 | 3.85 | 149.6885 | 148.5362 | 0.00038026 | 55.8025 | 18.6862 | 244.3434 | 0.0087938 | 63.4058 | 412.5552 | 324.6501 | 0.057718 | 149.4126
180 | 3.9 | 140.8364 | 150.0217 | 0.00036387 | 57.5785 | 18.665 | 244.37 | 0.0086617 | 63.6835 | 413.5086 | 324.9745 | 0.053891 | 151.1035
180 | 3.95 | 131.9399 | 151.5942 | 0.00034661 | 59.4147 | 18.5799 | 244.6145 | 0.0085093 | 64.1444 | 413.3808 | 325.2054 | 0.050097 | 152.9138
180 | 4 | 123.1479 | 153.267 | 0.00032882 | 61.3331 | 18.4336 | 245.094 | 0.0083385 | 64.8088 | 412.3642 | 325.3384 | 0.046396 | 154.864
180 | 4.05 | 114.5816 | 155.0599 | 0.00031082 | 63.3586 | 18.2298 | 245.8261 | 0.0081515 | 65.6976 | 410.637 | 325.3729 | 0.042835 | 156.9817
180 | 4.1 | 106.3361 | 156.9973 | 0.0002929 | 65.5187 | 17.9735 | 246.829 | 0.0079508 | 66.8324 | 408.3577 | 325.3115 | 0.03945 | 159.3003
180 | 4.15 | 98.4846 | 159.1081 | 0.00027529 | 67.8431 | 17.6709 | 248.1222 | 0.0077391 | 68.2362 | 405.6624 | 325.1589 | 0.036269 | 161.8577
180 | 4.2 | 91.0821 | 161.4237 | 0.00025822 | 70.3625 | 17.3296 | 249.7264 | 0.0075197 | 69.9325 | 402.665 | 324.9211 | 0.033314 | 164.6943
180 | 4.25 | 84.1697 | 163.9776 | 0.00024186 | 73.1081 | 16.9589 | 251.663 | 0.0072963 | 71.9455 | 399.4588 | 324.605 | 0.0306 | 167.8511
180 | 4.3 | 77.7781 | 166.8028 | 0.00022638 | 76.1097 | 16.5697 | 253.9536 | 0.0070731 | 74.2985 | 396.1193 | 324.2176 | 0.028139 | 171.3655
180 | 4.35 | 71.9305 | 169.9305 | 0.00021193 | 79.3941 | 16.1743 | 256.6181 | 0.0068547 | 77.0129 | 392.7059 | 323.7661 | 0.02594 | 175.2672
180 | 4.4 | 66.6444 | 173.386 | 0.00019862 | 82.9825 | 15.7871 | 259.6732 | 0.0066465 | 80.1058 | 389.2657 | 323.2576 | 0.024009 | 179.571
180 | 4.45 | 61.9327 | 177.1854 | 0.00018658 | 86.8869 | 15.4235 | 263.1282 | 0.0064542 | 83.5867 | 385.8347 | 322.6986 | 0.022351 | 184.2698
180 | 4.5 | 57.8039 | 181.3303 | 0.0001759 | 91.1061 | 15.1004 | 266.9817 | 0.0062841 | 87.4539 | 382.4405 | 322.0956 | 0.020966 | 189.3273
180 | 4.55 | 54.2609 | 185.803 | 0.00016666 | 95.621 | 14.8352 | 271.2163 | 0.0061422 | 91.6894 | 379.1039 | 321.4544 | 0.01985 | 194.6735
180 | 4.6 | 51.2996 | 190.5622 | 0.0001589 | 100.392 | 14.6452 | 275.7949 | 0.0060349 | 96.2559 | 375.8399 | 320.7806 | 0.018993 | 200.2062
180 | 4.65 | 48.9069 | 195.5423 | 0.00015265 | 105.3572 | 14.5465 | 280.6578 | 0.0059676 | 101.0939 | 372.6591 | 320.0792 | 0.018379 | 205.8
180 | 4.7 | 47.0589 | 200.6554 | 0.00014787 | 110.4354 | 14.5526 | 285.7234 | 0.0059448 | 106.1232 | 369.5687 | 319.3549 | 0.017987 | 211.3211
180 | 4.75 | 45.7205 | 205.7996 | 0.00014452 | 115.5329 | 14.6736 | 290.8938 | 0.0059697 | 111.2478 | 366.573 | 318.6121 | 0.01779 | 216.6454
180 | 4.8 | 44.8457 | 210.8698 | 0.00014249 | 120.553 | 14.9152 | 296.0629 | 0.0060437 | 116.3649 | 363.6738 | 317.8547 | 0.017757 | 221.6727
180 | 4.85 | 44.3805 | 215.7693 | 0.00014166 | 125.4062 | 15.2785 | 301.1284 | 0.0061664 | 121.3754 | 360.8714 | 317.0864 | 0.017858 | 226.3348
180 | 4.9 | 44.2661 | 220.4199 | 0.00014187 | 130.0192 | 15.7601 | 306.0009 | 0.0063358 | 126.1934 | 358.1646 | 316.3104 | 0.018065 | 230.5961
180 | 4.95 | 44.4427 | 224.7662 | 0.00014296 | 134.3392 | 16.3532 | 310.6118 | 0.0065489 | 130.753 | 355.551 | 315.5297 | 0.018352 | 234.448
180 | 5 | 44.8527 | 228.7766 | 0.00014479 | 138.3353 | 17.0483 | 314.9156 | 0.0068012 | 135.0104 | 353.0272 | 314.7471 | 0.018696 | 237.9024
180 | 5.05 | 45.4435 | 232.4404 | 0.00014719 | 141.9957 | 17.8342 | 318.8886 | 0.0070884 | 138.9429 | 350.5896 | 313.965 | 0.019077 | 240.9841
180 | 5.1 | 46.1685 | 235.7627 | 0.00015003 | 145.3241 | 18.6996 | 322.5255 | 0.0074056 | 142.5453 | 348.2336 | 313.1856 | 0.019481 | 243.7248
180 | 5.15 | 46.988 | 238.7598 | 0.00015319 | 148.3347 | 19.6329 | 325.8342 | 0.0077483 | 145.8255 | 345.9546 | 312.4108 | 0.019896 | 246.1587
180 | 5.2 | 47.8688 | 241.4546 | 0.00015658 | 151.0485 | 20.6233 | 328.8319 | 0.008112 | 148.7999 | 343.7476 | 311.6423 | 0.020311 | 248.3196
180 | 5.25 | 48.784 | 243.873 | 0.0001601 | 153.4901 | 21.661 | 331.5407 | 0.008493 | 151.49 | 341.6078 | 310.8817 | 0.020719 | 250.2397
180 | 5.3 | 49.7117 | 246.0419 | 0.00016368 | 155.685 | 22.7369 | 333.9852 | 0.0088877 | 153.9197 | 339.53 | 310.1303 | 0.021115 | 251.948
180 | 5.35 | 50.6348 | 247.9875 | 0.00016727 | 157.6584 | 23.8431 | 336.1902 | 0.0092931 | 156.1131 | 337.5094 | 309.3891 | 0.021495 | 253.4706
180 | 5.4 | 51.54 | 249.7341 | 0.00017082 | 159.434 | 24.9729 | 338.1798 | 0.0097066 | 158.0937 | 335.541 | 308.6593 | 0.021856 | 254.8306
180 | 5.45 | 52.4172 | 251.3042 | 0.00017429 | 161.0338 | 26.1201 | 339.9764 | 0.010126 | 159.8835 | 333.6204 | 307.9415 | 0.022196 | 256.0481
180 | 5.5 | 53.2587 | 252.7179 | 0.00017765 | 162.4774 | 27.2797 | 341.6006 | 0.010549 | 161.5026 | 331.7429 | 307.2364 | 0.022513 | 257.1406
180 | 5.55 | 54.059 | 253.9932 | 0.00018089 | 163.7826 | 28.447 | 343.0709 | 0.010974 | 162.9692 | 329.9045 | 306.5447 | 0.022807 | 258.1234
180 | 5.6 | 54.8143 | 255.146 | 0.00018399 | 164.9651 | 29.6183 | 344.404 | 0.0114 | 164.2995 | 328.1011 | 305.8667 | 0.023077 | 259.0095
180 | 5.65 | 55.522 | 256.1901 | 0.00018693 | 166.0387 | 30.7903 | 345.6144 | 0.011825 | 165.5082 | 326.3291 | 305.2027 | 0.023324 | 259.8105
180 | 5.7 | 56.1806 | 257.1378 | 0.0001897 | 167.0154 | 31.9603 | 346.7153 | 0.012249 | 166.608 | 324.5851 | 304.5531 | 0.023548 | 260.5362
180 | 5.75 | 56.7895 | 257.9998 | 0.0001923 | 167.906 | 33.1258 | 347.7182 | 0.012671 | 167.6103 | 322.8659 | 303.9179 | 0.023749 | 261.1952
180 | 5.8 | 57.3487 | 258.7856 | 0.00019473 | 168.7198 | 34.2848 | 348.6332 | 0.013089 | 168.5252 | 321.1687 | 303.2972 | 0.023928 | 261.7949
180 | 5.85 | 57.8587 | 259.5033 | 0.00019699 | 169.4649 | 35.4356 | 349.4694 | 0.013504 | 169.3616 | 319.4909 | 302.691 | 0.024086 | 262.3419
180 | 5.9 | 58.3204 | 260.1603 | 0.00019906 | 170.1486 | 36.5767 | 350.2346 | 0.013915 | 170.1273 | 317.8301 | 302.0994 | 0.024224 | 262.8418
180 | 5.95 | 58.7351 | 260.7627 | 0.00020097 | 170.777 | 37.707 | 350.9359 | 0.014321 | 170.8292 | 316.1844 | 301.5222 | 0.024341 | 263.2995
180 | 6 | 59.1042 | 261.3162 | 0.0002027 | 171.3557 | 38.8254 | 351.5795 | 0.014723 | 171.4736 | 314.5518 | 300.9593 | 0.02444 | 263.7195
180 | 6.05 | 59.4293 | 261.8257 | 0.00020427 | 171.8896 | 39.9311 | 352.1709 | 0.015119 | 172.0659 | 312.9308 | 300.4105 | 0.024522 | 264.1055
180 | 6.1 | 59.7121 | 262.2955 | 0.00020568 | 172.3831 | 41.0234 | 352.715 | 0.015509 | 172.611 | 311.32 | 299.8756 | 0.024586 | 264.461
180 | 6.15 | 59.9544 | 262.7295 | 0.00020692 | 172.8398 | 42.1016 | 353.2161 | 0.015895 | 173.1133 | 309.7182 | 299.3544 | 0.024635 | 264.7888
180 | 6.2 | 60.1582 | 263.131 | 0.00020802 | 173.2631 | 43.1655 | 353.6783 | 0.016274 | 173.5765 | 308.1243 | 298.8467 | 0.024668 | 265.0916
180 | 6.25 | 60.3251 | 263.5031 | 0.00020897 | 173.6561 | 44.2145 | 354.1049 | 0.016648 | 174.0043 | 306.5375 | 298.3522 | 0.024687 | 265.3718
180 | 6.3 | 60.4572 | 263.8484 | 0.00020977 | 174.0215 | 45.2485 | 354.4991 | 0.017016 | 174.3997 | 304.9571 | 297.8706 | 0.024693 | 265.6315
180 | 6.35 | 60.5563 | 264.1694 | 0.00021044 | 174.3615 | 46.2673 | 354.8637 | 0.017378 | 174.7655 | 303.3825 | 297.4016 | 0.024687 | 265.8724
180 | 6.4 | 60.6241 | 264.4681 | 0.00021098 | 174.6784 | 47.2706 | 355.2012 | 0.017734 | 175.1042 | 301.8134 | 296.9449 | 0.024669 | 266.0963
180 | 6.45 | 60.6625 | 264.7465 | 0.00021139 | 174.974 | 48.2584 | 355.5139 | 0.018084 | 175.4181 | 300.2494 | 296.5004 | 0.02464 | 266.3045
180 | 6.5 | 60.6732 | 265.0064 | 0.00021168 | 175.2501 | 49.2308 | 355.8039 | 0.018428 | 175.7094 | 298.6902 | 296.0675 | 0.024601 | 266.4986
180 | 6.55 | 60.6579 | 265.2491 | 0.00021186 | 175.5082 | 50.1877 | 356.0731 | 0.018766 | 175.9797 | 297.1358 | 295.6461 | 0.024552 | 266.6795
180 | 6.6 | 60.6181 | 265.4763 | 0.00021194 | 175.7498 | 51.129 | 356.3231 | 0.019099 | 176.2309 | 295.586 | 295.2358 | 0.024495 | 266.8485
180 | 6.65 | 60.5556 | 265.689 | 0.00021191 | 175.976 | 52.0551 | 356.5554 | 0.019425 | 176.4644 | 294.0409 | 294.8364 | 0.024429 | 267.0065
180 | 6.7 | 60.4717 | 265.8884 | 0.00021178 | 176.1881 | 52.9658 | 356.7715 | 0.019746 | 176.6816 | 292.5005 | 294.4475 | 0.024356 | 267.1543
180 | 6.75 | 60.3679 | 266.0756 | 0.00021156 | 176.3871 | 53.8613 | 356.9727 | 0.020061 | 176.8839 | 290.965 | 294.0689 | 0.024276 | 267.2927
180 | 6.8 | 60.2456 | 266.2515 | 0.00021126 | 176.574 | 54.7419 | 357.16 | 0.020371 | 177.0723 | 289.4345 | 293.7001 | 0.02419 | 267.4226
180 | 6.85 | 60.1061 | 266.417 | 0.00021088 | 176.7495 | 55.6076 | 357.3345 | 0.020675 | 177.248 | 287.9091 | 293.3411 | 0.024098 | 267.5444
180 | 6.9 | 59.9507 | 266.5727 | 0.00021041 | 176.9146 | 56.4586 | 357.4973 | 0.020974 | 177.4118 | 286.3891 | 292.9914 | 0.024001 | 267.6589
180 | 6.95 | 59.7804 | 266.7194 | 0.00020988 | 177.07 | 57.295 | 357.6492 | 0.021267 | 177.5648 | 284.8747 | 292.6508 | 0.023899 | 267.7665
180 | 7 | 59.5966 | 266.8578 | 0.00020928 | 177.2162 | 58.1172 | 357.791 | 0.021555 | 177.7076 | 283.3662 | 292.319 | 0.023792 | 267.8678
180 | 7.05 | 59.4002 | 266.9885 | 0.00020861 | 177.354 | 58.9253 | 357.9234 | 0.021838 | 177.841 | 281.8638 | 291.9958 | 0.023681 | 267.9632
180 | 7.1 | 59.1922 | 267.1119 | 0.00020789 | 177.4839 | 59.7194 | 358.0472 | 0.022116 | 177.9658 | 280.3677 | 291.6809 | 0.023567 | 268.0531
180 | 7.15 | 58.9736 | 267.2286 | 0.00020711 | 177.6064 | 60.4998 | 358.1629 | 0.022389 | 178.0825 | 278.8783 | 291.3741 | 0.02345 | 268.1379
180 | 7.2 | 58.7453 | 267.339 | 0.00020628 | 177.722 | 61.2668 | 358.2712 | 0.022656 | 178.1917 | 277.3957 | 291.075 | 0.023329 | 268.218
180 | 7.25 | 58.5082 | 267.4435 | 0.0002054 | 177.8312 | 62.0205 | 358.3725 | 0.022919 | 178.294 | 275.9203 | 290.7836 | 0.023206 | 268.2936
180 | 7.3 | 58.2631 | 267.5426 | 0.00020447 | 177.9343 | 62.7611 | 358.4674 | 0.023178 | 178.3899 | 274.4523 | 290.4994 | 0.023081 | 268.3651
180 | 7.35 | 58.0106 | 267.6366 | 0.0002035 | 178.0318 | 63.4889 | 358.5563 | 0.023431 | 178.4797 | 272.9919 | 290.2224 | 0.022953 | 268.4327
180 | 7.4 | 57.7516 | 267.7257 | 0.0002025 | 178.124 | 64.2042 | 358.6397 | 0.02368 | 178.5639 | 271.5395 | 289.9522 | 0.022824 | 268.4968
180 | 7.45 | 57.4866 | 267.8104 | 0.00020146 | 178.2112 | 64.907 | 358.7178 | 0.023925 | 178.643 | 270.0951 | 289.6887 | 0.022694 | 268.5574
180 | 7.5 | 57.2164 | 267.8908 | 0.00020039 | 178.2938 | 65.5977 | 358.7912 | 0.024165 | 178.7172 | 268.6591 | 289.4317 | 0.022562 | 268.6149
180 | 7.55 | 56.9414 | 267.9673 | 0.00019928 | 178.372 | 66.2765 | 358.86 | 0.024401 | 178.7869 | 267.2317 | 289.181 | 0.022429 | 268.6694
180 | 7.6 | 56.6623 | 268.0401 | 0.00019815 | 178.4461 | 66.9435 | 358.9247 | 0.024632 | 178.8524 | 265.8129 | 288.9363 | 0.022295 | 268.7211
180 | 7.65 | 56.3795 | 268.1093 | 0.000197 | 178.5163 | 67.599 | 358.9854 | 0.02486 | 178.9139 | 264.4031 | 288.6975 | 0.02216 | 268.7702
180 | 7.7 | 56.0935 | 268.1753 | 0.00019582 | 178.5828 | 68.2433 | 359.0425 | 0.025083 | 178.9718 | 263.0024 | 288.4645 | 0.022025 | 268.8168
180 | 7.75 | 55.8049 | 268.2382 | 0.00019462 | 178.646 | 68.8765 | 359.0962 | 0.025302 | 179.0263 | 261.6109 | 288.237 | 0.02189 | 268.8612
180 | 7.8 | 55.5139 | 268.2981 | 0.0001934 | 178.7059 | 69.4988 | 359.1467 | 0.025518 | 179.0776 | 260.2289 | 288.0148 | 0.021754 | 268.9033
180 | 7.85 | 55.2209 | 268.3554 | 0.00019217 | 178.7628 | 70.1105 | 359.1943 | 0.02573 | 179.1259 | 258.8563 | 287.7978 | 0.021619 | 268.9434
180 | 7.9 | 54.9264 | 268.41 | 0.00019092 | 178.8168 | 70.7118 | 359.239 | 0.025938 | 179.1714 | 257.4934 | 287.5859 | 0.021483 | 268.9816
180 | 7.95 | 54.6307 | 268.4621 | 0.00018965 | 178.8682 | 71.3028 | 359.2812 | 0.026142 | 179.2143 | 256.1402 | 287.3789 | 0.021347 | 269.018
180 | 8 | 54.334 | 268.512 | 0.00018838 | 178.917 | 71.8837 | 359.3209 | 0.026343 | 179.2547 | 254.7968 | 287.1766 | 0.021212 | 269.0527
180 | 8.1 | 53.739 | 268.6052 | 0.0001858 | 179.0075 | 73.0163 | 359.3937 | 0.026734 | 179.3289 | 252.1399 | 286.7856 | 0.020943 | 269.1172
180 | 8.2 | 53.1435 | 268.6906 | 0.00018319 | 179.0895 | 74.1111 | 359.4585 | 0.027111 | 179.395 | 249.5231 | 286.412 | 0.020675 | 269.176
180 | 8.3 | 52.5492 | 268.769 | 0.00018056 | 179.1639 | 75.1694 | 359.5163 | 0.027476 | 179.4541 | 246.9468 | 286.0546 | 0.020411 | 269.2297
180 | 8.4 | 51.9577 | 268.841 | 0.00017792 | 179.2314 | 76.1929 | 359.5678 | 0.027829 | 179.5069 | 244.4112 | 285.7126 | 0.020149 | 269.2787
180 | 8.5 | 51.3701 | 268.9073 | 0.00017528 | 179.2928 | 77.1828 | 359.614 | 0.028169 | 179.5542 | 241.9162 | 285.385 | 0.019891 | 269.3236
180 | 8.6 | 50.7875 | 268.9685 | 0.00017264 | 179.3487 | 78.1404 | 359.6553 | 0.028498 | 179.5967 | 239.4619 | 285.071 | 0.019636 | 269.3647
180 | 8.7 | 50.2109 | 269.025 | 0.00017001 | 179.3997 | 79.0671 | 359.6923 | 0.028817 | 179.6348 | 237.0481 | 284.7699 | 0.019386 | 269.4025
180 | 8.8 | 49.6408 | 269.0773 | 0.0001674 | 179.4463 | 79.9641 | 359.7256 | 0.029124 | 179.6692 | 234.6745 | 284.4809 | 0.019139 | 269.4373
180 | 8.9 | 49.078 | 269.1258 | 0.0001648 | 179.4889 | 80.8324 | 359.7555 | 0.029422 | 179.7001 | 232.3407 | 284.2033 | 0.018897 | 269.4693
180 | 9 | 48.5229 | 269.1707 | 0.00016222 | 179.5279 | 81.6734 | 359.7825 | 0.029711 | 179.7281 | 230.0463 | 283.9366 | 0.01866 | 269.4988
180 | 9.5 | 45.8731 | 269.3531 | 0.00014978 | 179.68 | 85.5022 | 359.8827 | 0.031021 | 179.8328 | 219.1473 | 282.7457 | 0.017539 | 269.6166
180 | 10 | 43.4429 | 269.4834 | 0.00013821 | 179.7813 | 88.7877 | 359.9441 | 0.032142 | 179.8981 | 209.1468 | 281.7513 | 0.016529 | 269.6984
180 | 10.5 | 41.2279 | 269.5794 | 0.00012761 | 179.8506 | 91.6249 | 359.9825 | 0.033108 | 179.9398 | 199.9617 | 280.9092 | 0.01562 | 269.757
180 | 11 | 39.2122 | 269.6516 | 0.00011796 | 179.8991 | 94.09 | 0.0069175 | 0.033946 | 179.967 | 191.51 | 280.1869 | 0.014802 | 269.8
180 | 11.5 | 37.3766 | 269.7073 | 0.00010921 | 179.9337 | 96.2442 | 0.022568 | 0.034678 | 179.9852 | 183.7154 | 279.5606 | 0.014065 | 269.8324
180 | 12 | 35.7014 | 269.751 | 0.0001013 | 179.9588 | 98.1372 | 0.032582 | 0.03532 | 179.9974 | 176.5093 | 279.0121 | 0.013397 | 269.8572
180 | 13.5 | 31.4671 | 269.8369 | 8.1787e-05 | 180.0013 | 102.6153 | 0.044934 | 0.036836 | 180.0149 | 157.8487 | 277.7088 | 0.011731 | 269.9046
180 | 14 | 30.2716 | 269.856 | 7.6455e-05 | 180.0091 | 103.7991 | 0.045982 | 0.037236 | 180.0173 | 152.4565 | 277.3596 | 0.011267 | 269.9148
180 | 14.5 | 29.1647 | 269.872 | 7.1605e-05 | 180.015 | 104.863 | 0.046251 | 0.037595 | 180.0189 | 147.4134 | 277.0428 | 0.010838 | 269.9233
180 | 15 | 28.137 | 269.8855 | 6.7184e-05 | 180.0195 | 105.8225 | 0.045986 | 0.037919 | 180.0198 | 142.6872 | 276.7539 | 0.010442 | 269.9304
180 | 15.5 | 27.1802 | 269.897 | 6.3147e-05 | 180.0229 | 106.6909 | 0.045356 | 0.038212 | 180.0202 | 138.2495 | 276.4893 | 0.010074 | 269.9364
180 | 16 | 26.2874 | 269.9069 | 5.9453e-05 | 180.0255 | 107.4792 | 0.044481 | 0.038478 | 180.0203 | 134.0751 | 276.2459 | 0.009732 | 269.9416
180 | 17 | 24.6693 | 269.9229 | 5.2952e-05 | 180.0288 | 108.8527 | 0.042305 | 0.038942 | 180.0198 | 126.4291 | 275.813 | 0.009115 | 269.9499
180 | 18 | 23.2415 | 269.9351 | 4.7441e-05 | 180.0305 | 110.0041 | 0.039883 | 0.03933 | 180.0189 | 119.5974 | 275.4392 | 0.0085734 | 269.9563
180 | 19 | 21.9722 | 269.9446 | 4.2734e-05 | 180.0312 | 110.9787 | 0.037428 | 0.039658 | 180.0177 | 113.4579 | 275.1128 | 0.008094 | 269.9613
180 | 20 | 20.8362 | 269.9522 | 3.8685e-05 | 180.0313 | 111.811 | 0.03505 | 0.039938 | 180.0165 | 107.9115 | 274.8251 | 0.0076664 | 269.9653

## Load RAOs (diffraction)
Load RAOs (diffraction)
OrcaFlex 11.4e: Merganser_final_compensated.owr (modified 18:04 on 18-5-2026 by OrcaFlex 11.4e)
DOF
Body1
|  | Surge |  | Sway |  | Heave |  | Roll |  | Pitch |  | Yaw
Wave heading | Period | 1 |  | 2 |  | 3 |  | 4 |  | 5 |  | 6
|  | Ampl. | Phase | Ampl. | Phase | Ampl. | Phase | Ampl. | Phase | Ampl. | Phase | Ampl. | Phase
deg | s | kN/m | deg | kN/m | deg | kN/m | deg | kN.m/m | deg | kN.m/m | deg | kN.m/m | deg
0 | 1 | 9.1818 | 190.5562 | 0.02573 | 306.3102 | 0.0019281 | 353.1479 | 0.0077161 | 290.9031 | 2.4367 | 9.2878 | 0.62666 | 149.6995
0 | 1.05 | 6.9095 | 34.0617 | 0.064105 | 201.0688 | 0.0041697 | 152.703 | 0.016517 | 202.0772 | 2.0615 | 212.8437 | 1.1087 | 57.6455
0 | 1.1 | 9.0649 | 243.5782 | 0.1061 | 296.9684 | 0.0022978 | 25.4171 | 0.034856 | 295.6116 | 2.9196 | 63.1502 | 2.2411 | 110.5298
0 | 1.15 | 18.0436 | 153.3334 | 0.036519 | 267.0713 | 0.007323 | 345.5795 | 0.016124 | 237.1571 | 6.1377 | 332.4962 | 0.38104 | 13.8255
0 | 1.2 | 32.7726 | 40.0746 | 0.026296 | 179.6266 | 0.01272 | 204.1951 | 0.013136 | 94.4984 | 12.0091 | 219.8424 | 0.069452 | 106.0618
0 | 1.25 | 18.7611 | 277.4489 | 0.0066176 | 75.5205 | 0.0095903 | 105.2841 | 0.0077916 | 323.3119 | 7.5266 | 97.8824 | 0.087525 | 313.2346
0 | 1.3 | 33.8648 | 237.6023 | 0.0082906 | 62.2995 | 0.015771 | 51.1966 | 0.013656 | 293.8769 | 14.5482 | 57.2493 | 0.099635 | 200.1839
0 | 1.35 | 25.4037 | 122.2933 | 0.0035662 | 311.6317 | 0.0098486 | 323.9675 | 0.010895 | 179.9085 | 11.7819 | 302.771 | 0.06789 | 154.0634
0 | 1.4 | 47.9176 | 103.5015 | 0.0095902 | 269.6137 | 0.021303 | 255.4924 | 0.018379 | 168.176 | 23.7083 | 283.3408 | 0.065622 | 98.9818
0 | 1.45 | 18.8425 | 71.1837 | 0.0041788 | 96.436 | 0.0091674 | 213.7955 | 0.0093452 | 80.6972 | 10.0811 | 250.1995 | 0.08783 | 327.9965
0 | 1.5 | 65.2167 | 337.1595 | 0.0076596 | 100.2831 | 0.016666 | 125.6541 | 0.02253 | 40.935 | 36.8793 | 157.2547 | 0.09041 | 347.312
0 | 1.55 | 65.6627 | 324.869 | 0.0087921 | 108.0994 | 0.020225 | 134.5261 | 0.020319 | 50.2254 | 39.5228 | 144.7385 | 0.0069718 | 256.8605
0 | 1.6 | 17.3751 | 304.1054 | 0.0069487 | 9.694 | 0.0047018 | 82.5462 | 0.010855 | 335.4881 | 11.1899 | 123.4425 | 0.17158 | 212.8326
0 | 1.65 | 79.0823 | 203.5945 | 0.0096969 | 6.2655 | 0.0034406 | 354.6906 | 0.018328 | 301.057 | 53.6591 | 23.6273 | 0.12559 | 242.3492
0 | 1.7 | 94.1494 | 202.0628 | 0.013966 | 344.5934 | 0.011769 | 167.016 | 0.025384 | 300.3528 | 67.5814 | 22.0733 | 0.058291 | 211.3869
0 | 1.75 | 84.7352 | 194.1955 | 0.010109 | 345.1326 | 0.026686 | 184.3661 | 0.017172 | 301.7583 | 64.2166 | 14.3592 | 0.067088 | 90.8571
0 | 1.8 | 34.4514 | 179.5628 | 0.0057493 | 289.5654 | 0.018767 | 134.0235 | 0.009639 | 249.4727 | 27.3226 | 0.67832 | 0.18038 | 106.9627
0 | 1.85 | 71.1717 | 75.5987 | 0.0091659 | 269.0189 | 0.050342 | 55.9843 | 0.01302 | 224.4163 | 59.1463 | 255.027 | 0.1534 | 128.7616
0 | 1.9 | 119.9394 | 78.8384 | 0.0078115 | 239.9222 | 0.13935 | 33.6251 | 0.015308 | 195.734 | 105.0819 | 258.6153 | 0.079437 | 112.0136
0 | 1.95 | 128.745 | 75.8826 | 0.01131 | 223.035 | 0.29923 | 33.6065 | 0.019971 | 192.7801 | 118.2864 | 255.965 | 0.068696 | 79.0977
0 | 2 | 126.5961 | 69.0441 | 0.011163 | 230.9153 | 0.36431 | 49.8942 | 0.018309 | 198.7223 | 121.6594 | 249.5567 | 0.049011 | 31.5498
0 | 2.05 | 113.167 | 64.1222 | 0.0073191 | 228.9972 | 0.26328 | 40.8015 | 0.012454 | 195.7052 | 113.5585 | 245.3674 | 0.094266 | 1.8477
0 | 2.1 | 74.9862 | 57.3486 | 0.0038682 | 202.0299 | 0.22205 | 0.63938 | 0.0077671 | 166.9196 | 78.1486 | 240.5606 | 0.12115 | 3.0576
0 | 2.15 | 44.1231 | 353.6728 | 0.0043751 | 153.4857 | 0.29877 | 317.364 | 0.0087711 | 132.9602 | 41.865 | 176.5664 | 0.11311 | 4.7111
0 | 2.2 | 100.8295 | 321.5499 | 0.0045419 | 140.2754 | 0.47803 | 288.0543 | 0.0087649 | 115.8147 | 106.4199 | 140.4025 | 0.090074 | 354.1107
0 | 2.25 | 140.9764 | 320.9564 | 0.0043625 | 109.7911 | 0.78428 | 268.3574 | 0.0098571 | 88.7354 | 157.1917 | 140.2916 | 0.08448 | 333.7627
0 | 2.3 | 159.2571 | 319.4386 | 0.005984 | 86.26 | 1.3 | 258.0524 | 0.013442 | 73.7525 | 184.9593 | 139.1833 | 0.091214 | 320.783
0 | 2.35 | 168.075 | 315.8471 | 0.0082224 | 82.0549 | 1.9906 | 259.7817 | 0.01743 | 71.5857 | 202.6132 | 135.9582 | 0.091323 | 315.0123
0 | 2.4 | 174.219 | 311.5185 | 0.0089137 | 88.2709 | 2.3866 | 267.804 | 0.018947 | 76.2842 | 217.8556 | 132.0426 | 0.081952 | 306.9832
0 | 2.45 | 179.2819 | 308.0309 | 0.0077496 | 90.6106 | 2.3484 | 269.5466 | 0.017505 | 78.2489 | 232.6541 | 129.0782 | 0.075838 | 294.8195
0 | 2.5 | 180.5727 | 306.4343 | 0.0062526 | 85.5699 | 2.2317 | 263.587 | 0.015188 | 75.224 | 243.6232 | 128.1663 | 0.072637 | 284.3075
0 | 2.55 | 173.1593 | 306.8891 | 0.005 | 73.6532 | 2.1758 | 253.5814 | 0.012879 | 67.5216 | 243.9821 | 129.5968 | 0.066786 | 275.0572
0 | 2.6 | 152.1382 | 308.3965 | 0.0043321 | 54.6577 | 2.1809 | 241.9945 | 0.011198 | 54.5082 | 225.7829 | 132.7481 | 0.057954 | 261.9629
0 | 2.65 | 117.1664 | 307.4918 | 0.0044539 | 36.3714 | 2.2202 | 229.8232 | 0.010728 | 39.2819 | 185.2513 | 135.2425 | 0.05394 | 240.3894
0 | 2.7 | 79.3852 | 295.536 | 0.0047485 | 26.2888 | 2.2706 | 217.0366 | 0.010881 | 27.601 | 131.5732 | 131.4182 | 0.062455 | 219.8883
0 | 2.75 | 62.6878 | 263.4822 | 0.0046293 | 19.5493 | 2.3304 | 202.931 | 0.010639 | 18.2182 | 88.7993 | 111.0143 | 0.077317 | 209.4111
0 | 2.8 | 76.0707 | 234.9313 | 0.0041803 | 9.9058 | 2.4428 | 186.6403 | 0.0099962 | 6.6515 | 83.9489 | 75.9787 | 0.091028 | 204.9998
0 | 2.85 | 98.3327 | 222.2151 | 0.0037857 | 354.0733 | 2.7206 | 168.3794 | 0.0096188 | 350.664 | 108.0098 | 53.6216 | 0.10149 | 202.9673
0 | 2.9 | 118.3754 | 216.327 | 0.003845 | 333.6415 | 3.3249 | 150.8522 | 0.010238 | 332.3063 | 136.9001 | 43.3013 | 0.10878 | 201.8811
0 | 2.95 | 134.4817 | 212.8258 | 0.0045331 | 315.918 | 4.3656 | 137.6274 | 0.012171 | 316.8435 | 162.9971 | 37.6378 | 0.11334 | 201.238
0 | 3 | 147.1816 | 210.2033 | 0.0056753 | 305.3685 | 5.8214 | 129.9265 | 0.015146 | 307.1894 | 185.6517 | 33.7058 | 0.11554 | 200.8221
0 | 3.05 | 157.3664 | 207.9458 | 0.0069646 | 300.8248 | 7.5467 | 126.7375 | 0.018588 | 302.6512 | 205.8321 | 30.4983 | 0.11573 | 200.5022
0 | 3.1 | 165.829 | 205.9092 | 0.0081374 | 299.8216 | 9.3287 | 126.3853 | 0.021904 | 301.4051 | 224.6992 | 27.7078 | 0.11426 | 200.1878
0 | 3.15 | 173.127 | 204.0996 | 0.0090372 | 300.437 | 10.9742 | 127.369 | 0.024669 | 301.8239 | 243.1498 | 25.2985 | 0.11152 | 199.8399
0 | 3.2 | 179.5521 | 202.5752 | 0.0096269 | 301.4729 | 12.3785 | 128.6488 | 0.026715 | 302.7948 | 261.6677 | 23.3239 | 0.10785 | 199.4785
0 | 3.25 | 185.1634 | 201.3943 | 0.0099514 | 302.3239 | 13.5298 | 129.664 | 0.028085 | 303.7044 | 280.3405 | 21.8409 | 0.10344 | 199.1618
0 | 3.3 | 189.856 | 200.591 | 0.010083 | 302.7752 | 14.4678 | 130.206 | 0.028917 | 304.2964 | 298.9607 | 20.8743 | 0.09838 | 198.9499
0 | 3.35 | 193.4374 | 200.1682 | 0.010085 | 302.8178 | 15.2445 | 130.2624 | 0.029357 | 304.515 | 317.1475 | 20.4126 | 0.09266 | 198.8762
0 | 3.4 | 195.6939 | 200.1007 | 0.010005 | 302.5249 | 15.9044 | 129.9048 | 0.029521 | 304.3936 | 334.45 | 20.4156 | 0.086255 | 198.9325
0 | 3.45 | 196.44 | 200.3421 | 0.0098716 | 301.9872 | 16.4787 | 129.2263 | 0.029492 | 303.9945 | 350.4211 | 20.825 | 0.079157 | 199.063
0 | 3.5 | 195.5522 | 200.8309 | 0.0097015 | 301.2855 | 16.9871 | 128.3145 | 0.029324 | 303.3813 | 364.6695 | 21.5727 | 0.071403 | 199.1586
0 | 3.55 | 192.9892 | 201.4966 | 0.0095047 | 300.483 | 17.4403 | 127.2412 | 0.029054 | 302.6094 | 376.8954 | 22.5873 | 0.063089 | 199.0454
0 | 3.6 | 188.7986 | 202.2649 | 0.0092862 | 299.6246 | 17.8431 | 126.0615 | 0.028704 | 301.7233 | 386.9138 | 23.7982 | 0.054372 | 198.4556
0 | 3.65 | 183.1123 | 203.0614 | 0.009049 | 298.74 | 18.1965 | 124.815 | 0.028288 | 300.7573 | 394.6638 | 25.1393 | 0.045469 | 196.9607
0 | 3.7 | 176.1314 | 203.8154 | 0.0087945 | 297.8461 | 18.499 | 123.5284 | 0.027815 | 299.7363 | 400.2045 | 26.5516 | 0.036664 | 193.8199
0 | 3.75 | 168.1041 | 204.4625 | 0.008524 | 296.9498 | 18.7477 | 122.2174 | 0.027288 | 298.6769 | 403.6968 | 27.9854 | 0.028355 | 187.6343
0 | 3.8 | 159.301 | 204.9458 | 0.0082385 | 296.0495 | 18.9394 | 120.8895 | 0.026711 | 297.5882 | 405.3767 | 29.4014 | 0.021208 | 175.6867
0 | 3.85 | 149.9926 | 205.2167 | 0.0079391 | 295.1375 | 19.0708 | 119.5446 | 0.026085 | 296.4721 | 405.524 | 30.7705 | 0.016486 | 154.1323
0 | 3.9 | 140.431 | 205.2343 | 0.0076275 | 294.2005 | 19.139 | 118.1773 | 0.025411 | 295.3245 | 404.4332 | 32.0736 | 0.015842 | 125.566
0 | 3.95 | 130.8385 | 204.9641 | 0.0073056 | 293.2216 | 19.1422 | 116.7766 | 0.024693 | 294.1358 | 402.3894 | 33.2999 | 0.01904 | 103.0422
0 | 4 | 121.4016 | 204.377 | 0.0069757 | 292.1808 | 19.0792 | 115.3275 | 0.023931 | 292.8913 | 399.6514 | 34.4456 | 0.024069 | 90.1335
0 | 4.05 | 112.2709 | 203.447 | 0.0066403 | 291.0554 | 18.9505 | 113.8111 | 0.023132 | 291.5725 | 396.4426 | 35.5119 | 0.029575 | 83.0983
0 | 4.1 | 103.5628 | 202.151 | 0.0063021 | 289.8207 | 18.7577 | 112.2046 | 0.0223 | 290.1569 | 392.9471 | 36.5036 | 0.034988 | 79.1397
0 | 4.15 | 95.365 | 200.4672 | 0.0059639 | 288.4499 | 18.5044 | 110.4817 | 0.021441 | 288.619 | 389.3105 | 37.4279 | 0.040082 | 76.8436
0 | 4.2 | 87.7412 | 198.3755 | 0.0056287 | 286.9139 | 18.1954 | 108.6132 | 0.020565 | 286.9302 | 385.6435 | 38.293 | 0.04477 | 75.4985
0 | 4.25 | 80.7361 | 195.858 | 0.0052992 | 285.1815 | 17.838 | 106.5665 | 0.019679 | 285.0593 | 382.0267 | 39.1074 | 0.049024 | 74.7254
0 | 4.3 | 74.38 | 192.9013 | 0.0049785 | 283.2193 | 17.441 | 104.3067 | 0.018794 | 282.9726 | 378.5158 | 39.8793 | 0.052848 | 74.3097
0 | 4.35 | 68.6917 | 189.4997 | 0.0046694 | 280.9926 | 17.0155 | 101.7972 | 0.017922 | 280.6355 | 375.1467 | 40.6165 | 0.056259 | 74.1234
0 | 4.4 | 63.6809 | 185.6591 | 0.0043749 | 278.4659 | 16.5746 | 99.0014 | 0.017075 | 278.013 | 371.9398 | 41.3256 | 0.05928 | 74.0873
0 | 4.45 | 59.3485 | 181.4021 | 0.0040978 | 275.6053 | 16.1337 | 95.8849 | 0.016265 | 275.0722 | 368.9042 | 42.0126 | 0.061939 | 74.1504
0 | 4.5 | 55.6867 | 176.7729 | 0.003841 | 272.3814 | 15.7101 | 92.4193 | 0.015506 | 271.7859 | 366.0406 | 42.6823 | 0.064263 | 74.2795
0 | 4.55 | 52.6774 | 171.839 | 0.0036073 | 268.7736 | 15.3227 | 88.5871 | 0.014813 | 268.1364 | 363.344 | 43.3388 | 0.066282 | 74.4523
0 | 4.6 | 50.2916 | 166.691 | 0.0033992 | 264.776 | 14.9917 | 84.3874 | 0.0142 | 264.1213 | 360.8053 | 43.9852 | 0.068019 | 74.6536
0 | 4.65 | 48.4886 | 161.4355 | 0.003219 | 260.4035 | 14.7376 | 79.8421 | 0.01368 | 259.7594 | 358.4133 | 44.6239 | 0.069502 | 74.873
0 | 4.7 | 47.2164 | 156.1862 | 0.0030686 | 255.6977 | 14.5796 | 75.001 | 0.013265 | 255.0951 | 356.1554 | 45.2567 | 0.070752 | 75.1035
0 | 4.75 | 46.4148 | 151.051 | 0.0029488 | 250.7293 | 14.5346 | 69.942 | 0.012963 | 250.1998 | 354.0184 | 45.8848 | 0.071792 | 75.3401
0 | 4.8 | 46.0181 | 146.1217 | 0.0028598 | 245.596 | 14.6154 | 64.7673 | 0.01278 | 245.169 | 351.9894 | 46.5093 | 0.07264 | 75.5794
0 | 4.85 | 45.9597 | 141.4673 | 0.0028007 | 240.4136 | 14.8297 | 59.593 | 0.012717 | 240.113 | 350.0556 | 47.1304 | 0.073315 | 75.8191
0 | 4.9 | 46.1751 | 137.1317 | 0.0027695 | 235.3027 | 15.1795 | 54.5347 | 0.01277 | 235.1441 | 348.2052 | 47.7484 | 0.073833 | 76.0576
0 | 4.95 | 46.6052 | 133.1362 | 0.0027635 | 230.3741 | 15.661 | 49.694 | 0.01293 | 230.364 | 346.427 | 48.3633 | 0.074209 | 76.2939
0 | 5 | 47.198 | 129.4834 | 0.0027791 | 225.7168 | 16.2662 | 45.1487 | 0.013188 | 225.853 | 344.7108 | 48.9749 | 0.074456 | 76.5273
0 | 5.05 | 47.9087 | 126.1625 | 0.0028128 | 221.392 | 16.9838 | 40.9487 | 0.01353 | 221.6654 | 343.0475 | 49.583 | 0.074587 | 76.7574
0 | 5.1 | 48.7001 | 123.1545 | 0.0028609 | 217.4324 | 17.8007 | 37.1172 | 0.013944 | 217.8296 | 341.4285 | 50.1872 | 0.074614 | 76.984
0 | 5.15 | 49.5417 | 120.4356 | 0.00292 | 213.8469 | 18.7033 | 33.6561 | 0.014415 | 214.3523 | 339.8465 | 50.787 | 0.074545 | 77.2068
0 | 5.2 | 50.4092 | 117.9801 | 0.0029869 | 210.626 | 19.6781 | 30.5513 | 0.014932 | 211.2237 | 338.2947 | 51.3821 | 0.074392 | 77.426
0 | 5.25 | 51.2831 | 115.7625 | 0.003059 | 207.7488 | 20.7126 | 27.7794 | 0.015483 | 208.4236 | 336.7672 | 51.9721 | 0.074162 | 77.6415
0 | 5.3 | 52.1485 | 113.7584 | 0.0031342 | 205.1875 | 21.7957 | 25.3115 | 0.01606 | 205.9257 | 335.259 | 52.5564 | 0.073863 | 77.8534
0 | 5.35 | 52.9937 | 111.9451 | 0.0032105 | 202.9116 | 22.9172 | 23.1172 | 0.016653 | 203.701 | 333.7655 | 53.1346 | 0.073502 | 78.0617
0 | 5.4 | 53.81 | 110.302 | 0.0032867 | 200.8907 | 24.0684 | 21.1666 | 0.017257 | 201.7207 | 332.2828 | 53.7064 | 0.073085 | 78.2665
0 | 5.45 | 54.591 | 108.8109 | 0.0033615 | 199.0954 | 25.2418 | 19.4314 | 0.017866 | 199.9572 | 330.8076 | 54.2714 | 0.072619 | 78.468
0 | 5.5 | 55.332 | 107.4551 | 0.0034341 | 197.499 | 26.4309 | 17.8858 | 0.018474 | 198.385 | 329.3371 | 54.8292 | 0.072108 | 78.6662
0 | 5.55 | 56.0299 | 106.2203 | 0.0035039 | 196.0774 | 27.6302 | 16.5066 | 0.019079 | 196.9811 | 327.8688 | 55.3796 | 0.071558 | 78.8612
0 | 5.6 | 56.6825 | 105.0936 | 0.0035703 | 194.8089 | 28.835 | 15.2734 | 0.019677 | 195.7251 | 326.4007 | 55.9223 | 0.070974 | 79.0531
0 | 5.65 | 57.2887 | 104.0636 | 0.0036331 | 193.6747 | 30.0413 | 14.1682 | 0.020267 | 194.5988 | 324.9313 | 56.457 | 0.070358 | 79.2419
0 | 5.7 | 57.8481 | 103.1205 | 0.003692 | 192.6584 | 31.2458 | 13.1752 | 0.020846 | 193.5864 | 323.4591 | 56.9835 | 0.069716 | 79.4277
0 | 5.75 | 58.3608 | 102.2555 | 0.0037469 | 191.7454 | 32.4457 | 12.2809 | 0.021414 | 192.6742 | 321.9832 | 57.5017 | 0.06905 | 79.6105
0 | 5.8 | 58.8273 | 101.4607 | 0.0037978 | 190.9233 | 33.6387 | 11.4733 | 0.021968 | 191.8502 | 320.5027 | 58.0114 | 0.068365 | 79.7905
0 | 5.85 | 59.2486 | 100.7294 | 0.0038447 | 190.1813 | 34.8227 | 10.7422 | 0.022509 | 191.1038 | 319.0172 | 58.5125 | 0.067661 | 79.9676
0 | 5.9 | 59.6258 | 100.0554 | 0.0038875 | 189.5099 | 35.9961 | 10.0786 | 0.023036 | 190.4261 | 317.5261 | 59.0049 | 0.066943 | 80.1418
0 | 5.95 | 59.9602 | 99.4335 | 0.0039264 | 188.9009 | 37.1576 | 9.4747 | 0.023548 | 189.8091 | 316.0295 | 59.4886 | 0.066213 | 80.3133
0 | 6 | 60.2533 | 98.8588 | 0.0039615 | 188.3473 | 38.3061 | 8.9238 | 0.024046 | 189.246 | 314.5271 | 59.9635 | 0.065473 | 80.482
0 | 6.05 | 60.5067 | 98.327 | 0.0039929 | 187.8428 | 39.4406 | 8.4201 | 0.024529 | 188.7308 | 313.0191 | 60.4296 | 0.064725 | 80.648
0 | 6.1 | 60.722 | 97.8344 | 0.0040208 | 187.382 | 40.5604 | 7.9583 | 0.024998 | 188.2583 | 311.5057 | 60.8868 | 0.063971 | 80.8112
0 | 6.15 | 60.901 | 97.3775 | 0.0040452 | 186.9603 | 41.6649 | 7.534 | 0.025453 | 187.8239 | 309.9872 | 61.3353 | 0.063212 | 80.9717
0 | 6.2 | 61.0453 | 96.9532 | 0.0040663 | 186.5734 | 42.7537 | 7.1433 | 0.025894 | 187.4237 | 308.4639 | 61.775 | 0.062451 | 81.1296
0 | 6.25 | 61.1566 | 96.5588 | 0.0040843 | 186.2177 | 43.8264 | 6.7827 | 0.02632 | 187.0542 | 306.9363 | 62.2059 | 0.061688 | 81.2848
0 | 6.3 | 61.2367 | 96.1919 | 0.0040993 | 185.8901 | 44.8828 | 6.4492 | 0.026734 | 186.7121 | 305.4049 | 62.6282 | 0.060925 | 81.4373
0 | 6.35 | 61.2872 | 95.8502 | 0.0041116 | 185.5878 | 45.9228 | 6.1402 | 0.027134 | 186.395 | 303.8703 | 63.0419 | 0.060164 | 81.5872
0 | 6.4 | 61.3097 | 95.5316 | 0.0041211 | 185.3082 | 46.9461 | 5.8532 | 0.027521 | 186.1003 | 302.3329 | 63.4472 | 0.059404 | 81.7344
0 | 6.45 | 61.3058 | 95.2343 | 0.0041281 | 185.0491 | 47.9529 | 5.5862 | 0.027896 | 185.8259 | 300.7934 | 63.844 | 0.058648 | 81.8791
0 | 6.5 | 61.2771 | 94.9567 | 0.0041327 | 184.8087 | 48.943 | 5.3374 | 0.028258 | 185.57 | 299.2525 | 64.2325 | 0.057896 | 82.0212
0 | 6.55 | 61.2251 | 94.6972 | 0.0041351 | 184.5852 | 49.9166 | 5.105 | 0.028609 | 185.3309 | 297.7106 | 64.6127 | 0.057148 | 82.1607
0 | 6.6 | 61.1513 | 94.4545 | 0.0041353 | 184.377 | 50.8737 | 4.8877 | 0.028949 | 185.1071 | 296.1686 | 64.9849 | 0.056407 | 82.2977
0 | 6.65 | 61.057 | 94.2272 | 0.0041336 | 184.1828 | 51.8145 | 4.6842 | 0.029278 | 184.8973 | 294.627 | 65.3492 | 0.055671 | 82.4321
0 | 6.7 | 60.9435 | 94.0143 | 0.00413 | 184.0013 | 52.7392 | 4.4932 | 0.029596 | 184.7003 | 293.0863 | 65.7056 | 0.054942 | 82.5641
0 | 6.75 | 60.8123 | 93.8147 | 0.0041246 | 183.8315 | 53.6478 | 4.3137 | 0.029904 | 184.5151 | 291.5474 | 66.0542 | 0.054221 | 82.6936
0 | 6.8 | 60.6645 | 93.6275 | 0.0041176 | 183.6724 | 54.5406 | 4.1449 | 0.030202 | 184.3407 | 290.0107 | 66.3953 | 0.053507 | 82.8206
0 | 6.85 | 60.5013 | 93.4516 | 0.0041091 | 183.523 | 55.4177 | 3.9857 | 0.03049 | 184.1762 | 288.4768 | 66.7289 | 0.052802 | 82.9452
0 | 6.9 | 60.3238 | 93.2864 | 0.0040992 | 183.3827 | 56.2795 | 3.8356 | 0.030769 | 184.0208 | 286.9464 | 67.0552 | 0.052104 | 83.0674
0 | 6.95 | 60.1331 | 93.1311 | 0.0040879 | 183.2506 | 57.126 | 3.6937 | 0.03104 | 183.874 | 285.4199 | 67.3744 | 0.051416 | 83.1872
0 | 7 | 59.9302 | 92.985 | 0.0040754 | 183.1262 | 57.9577 | 3.5596 | 0.031302 | 183.735 | 283.8979 | 67.6865 | 0.050737 | 83.3046
0 | 7.05 | 59.716 | 92.8474 | 0.0040617 | 183.0088 | 58.7746 | 3.4325 | 0.031555 | 183.6033 | 282.381 | 67.9917 | 0.050067 | 83.4198
0 | 7.1 | 59.4916 | 92.7178 | 0.004047 | 182.8979 | 59.577 | 3.3121 | 0.031801 | 183.4784 | 280.8695 | 68.2902 | 0.049407 | 83.5327
0 | 7.15 | 59.2577 | 92.5956 | 0.0040313 | 182.793 | 60.3652 | 3.1978 | 0.032039 | 183.3598 | 279.364 | 68.5821 | 0.048756 | 83.6433
0 | 7.2 | 59.0152 | 92.4804 | 0.0040146 | 182.6938 | 61.1395 | 3.0892 | 0.03227 | 183.247 | 277.8649 | 68.8675 | 0.048115 | 83.7517
0 | 7.25 | 58.7648 | 92.3717 | 0.0039972 | 182.5997 | 61.9 | 2.986 | 0.032494 | 183.1397 | 276.3726 | 69.1466 | 0.047484 | 83.8579
0 | 7.3 | 58.5073 | 92.269 | 0.0039789 | 182.5105 | 62.647 | 2.8878 | 0.03271 | 183.0376 | 274.8875 | 69.4195 | 0.046863 | 83.962
0 | 7.35 | 58.2434 | 92.172 | 0.00396 | 182.4257 | 63.3809 | 2.7942 | 0.032921 | 182.9402 | 273.4099 | 69.6864 | 0.046251 | 84.064
0 | 7.4 | 57.9736 | 92.0802 | 0.0039403 | 182.3452 | 64.1017 | 2.705 | 0.033125 | 182.8473 | 271.9403 | 69.9474 | 0.04565 | 84.1639
0 | 7.45 | 57.6987 | 91.9935 | 0.0039201 | 182.2686 | 64.8098 | 2.6198 | 0.033323 | 182.7586 | 270.4788 | 70.2026 | 0.045058 | 84.2617
0 | 7.5 | 57.4192 | 91.9113 | 0.0038993 | 182.1956 | 65.5055 | 2.5386 | 0.033514 | 182.6739 | 269.0258 | 70.4522 | 0.044477 | 84.3575
0 | 7.55 | 57.1355 | 91.8336 | 0.0038781 | 182.1261 | 66.1889 | 2.4609 | 0.033701 | 182.593 | 267.5816 | 70.6963 | 0.043905 | 84.4514
0 | 7.6 | 56.8483 | 91.7598 | 0.0038564 | 182.0597 | 66.8603 | 2.3866 | 0.033882 | 182.5155 | 266.1465 | 70.935 | 0.043343 | 84.5433
0 | 7.65 | 56.558 | 91.69 | 0.0038343 | 181.9964 | 67.5199 | 2.3155 | 0.034057 | 182.4413 | 264.7205 | 71.1686 | 0.042791 | 84.6333
0 | 7.7 | 56.265 | 91.6237 | 0.0038118 | 181.936 | 68.168 | 2.2475 | 0.034228 | 182.3703 | 263.304 | 71.397 | 0.042248 | 84.7215
0 | 7.75 | 55.9697 | 91.5608 | 0.003789 | 181.8782 | 68.8048 | 2.1823 | 0.034393 | 182.3022 | 261.8971 | 71.6204 | 0.041716 | 84.8078
0 | 7.8 | 55.6725 | 91.501 | 0.0037659 | 181.8229 | 69.4305 | 2.1198 | 0.034554 | 182.2369 | 260.4999 | 71.8391 | 0.041192 | 84.8924
0 | 7.85 | 55.3738 | 91.4442 | 0.0037425 | 181.7699 | 70.0454 | 2.0598 | 0.034711 | 182.1743 | 259.1128 | 72.0529 | 0.040678 | 84.9752
0 | 7.9 | 55.0739 | 91.3903 | 0.003719 | 181.7192 | 70.6496 | 2.0023 | 0.034863 | 182.1141 | 257.7356 | 72.2622 | 0.040174 | 85.0562
0 | 7.95 | 54.7731 | 91.339 | 0.0036952 | 181.6706 | 71.2434 | 1.947 | 0.035011 | 182.0563 | 256.3686 | 72.467 | 0.039678 | 85.1356
0 | 8 | 54.4717 | 91.2901 | 0.0036713 | 181.624 | 71.827 | 1.8939 | 0.035154 | 182.0008 | 255.0119 | 72.6674 | 0.039192 | 85.2134
0 | 8.1 | 53.8681 | 91.1993 | 0.003623 | 181.5363 | 72.9645 | 1.7938 | 0.03543 | 181.896 | 252.3297 | 73.0556 | 0.038246 | 85.3641
0 | 8.2 | 53.265 | 91.1169 | 0.0035744 | 181.4554 | 74.0635 | 1.7011 | 0.035691 | 181.799 | 249.6892 | 73.4276 | 0.037334 | 85.5086
0 | 8.3 | 52.6639 | 91.0418 | 0.0035257 | 181.3805 | 75.1257 | 1.6151 | 0.035939 | 181.709 | 247.091 | 73.7842 | 0.036456 | 85.6472
0 | 8.4 | 52.0664 | 90.9734 | 0.0034768 | 181.3111 | 76.1525 | 1.5353 | 0.036174 | 181.6253 | 244.535 | 74.1263 | 0.03561 | 85.7801
0 | 8.5 | 51.4735 | 90.9109 | 0.0034281 | 181.2467 | 77.1455 | 1.461 | 0.036396 | 181.5475 | 242.0213 | 74.4546 | 0.034796 | 85.9077
0 | 8.6 | 50.8861 | 90.8537 | 0.0033796 | 181.1868 | 78.1058 | 1.3917 | 0.036608 | 181.4749 | 239.5498 | 74.7697 | 0.034011 | 86.0301
0 | 8.7 | 50.3052 | 90.8013 | 0.0033313 | 181.131 | 79.035 | 1.3271 | 0.036809 | 181.4072 | 237.12 | 75.0725 | 0.033255 | 86.1477
0 | 8.8 | 49.7314 | 90.7531 | 0.0032834 | 181.0789 | 79.9341 | 1.2667 | 0.037001 | 181.3439 | 234.7318 | 75.3635 | 0.032527 | 86.2605
0 | 8.9 | 49.1651 | 90.7088 | 0.003236 | 181.0302 | 80.8044 | 1.2102 | 0.037184 | 181.2846 | 232.3845 | 75.6433 | 0.031825 | 86.3688
0 | 9 | 48.6068 | 90.668 | 0.0031891 | 180.9847 | 81.6471 | 1.1572 | 0.037357 | 181.2291 | 230.0778 | 75.9125 | 0.031149 | 86.4729
0 | 9.5 | 45.9451 | 90.5058 | 0.0029635 | 180.7957 | 85.4827 | 0.93696 | 0.038116 | 180.9981 | 219.1312 | 77.1172 | 0.028115 | 86.936
0 | 10 | 43.507 | 90.3932 | 0.0027553 | 180.6552 | 88.7725 | 0.7728 | 0.038725 | 180.8259 | 209.1003 | 78.126 | 0.025573 | 87.3182
0 | 10.5 | 41.2863 | 90.3127 | 0.0025653 | 180.5482 | 91.6127 | 0.64759 | 0.039222 | 180.6946 | 199.8961 | 78.9815 | 0.023426 | 87.6365
0 | 11 | 39.2663 | 90.2533 | 0.0023931 | 180.4649 | 94.0799 | 0.55015 | 0.039634 | 180.5924 | 191.4326 | 79.7155 | 0.021596 | 87.9035
0 | 11.5 | 37.4273 | 90.2086 | 0.0022376 | 180.399 | 96.2357 | 0.47295 | 0.039979 | 180.5114 | 183.631 | 80.352 | 0.020024 | 88.1294
0 | 12 | 35.7492 | 90.1742 | 0.0020972 | 180.3459 | 98.1299 | 0.41085 | 0.040271 | 180.4461 | 176.421 | 80.9094 | 0.018661 | 88.3219
0 | 13.5 | 31.5085 | 90.1084 | 0.0017521 | 180.237 | 102.6104 | 0.28335 | 0.040925 | 180.312 | 157.7584 | 82.2325 | 0.015497 | 88.7532
0 | 14 | 30.3114 | 90.0943 | 0.0016581 | 180.2119 | 103.7949 | 0.25385 | 0.04109 | 180.2809 | 152.3673 | 82.5866 | 0.01467 | 88.8611
0 | 14.5 | 29.2029 | 90.0826 | 0.0015727 | 180.1904 | 104.8592 | 0.22874 | 0.041235 | 180.2544 | 147.3255 | 82.9078 | 0.013929 | 88.9558
0 | 15 | 28.1738 | 90.0728 | 0.0014949 | 180.1721 | 105.8192 | 0.20719 | 0.041364 | 180.2316 | 142.601 | 83.2005 | 0.013261 | 89.0393
0 | 15.5 | 27.2157 | 90.0646 | 0.0014239 | 180.1562 | 106.6879 | 0.18856 | 0.041479 | 180.2119 | 138.165 | 83.4685 | 0.012656 | 89.1132
0 | 16 | 26.3217 | 90.0576 | 0.001359 | 180.1424 | 107.4766 | 0.17234 | 0.041581 | 180.1946 | 133.9925 | 83.7149 | 0.012106 | 89.1788
0 | 17 | 24.7014 | 90.0465 | 0.0012448 | 180.1197 | 108.8507 | 0.14562 | 0.041758 | 180.1662 | 126.3503 | 84.1529 | 0.011142 | 89.2899
0 | 18 | 23.2718 | 90.0383 | 0.0011481 | 180.1019 | 110.0025 | 0.1247 | 0.041902 | 180.1438 | 119.5223 | 84.5307 | 0.010326 | 89.3794
0 | 19 | 22.0008 | 90.0319 | 0.0010656 | 180.0878 | 110.9775 | 0.10799 | 0.042023 | 180.1259 | 113.3863 | 84.8605 | 0.0096252 | 89.4526
0 | 20 | 20.8633 | 90.027 | 0.00099467 | 180.0764 | 111.8102 | 0.094448 | 0.042124 | 180.1113 | 107.8432 | 85.151 | 0.0090176 | 89.5131
45 | 1 | 3.7026 | 56.3522 | 4.8181 | 47.9928 | 0.003467 | 242.6287 | 1.3036 | 47.3559 | 0.90676 | 235.3128 | 137.3078 | 53.7875
45 | 1.05 | 6.9827 | 225.6296 | 7.0401 | 225.2384 | 0.0047077 | 56.6661 | 1.9583 | 224.1399 | 1.9397 | 45.4552 | 70.0775 | 131.4737
45 | 1.1 | 9.9053 | 281.7989 | 10.5966 | 291.9304 | 0.0071336 | 137.2612 | 3.2713 | 291.1579 | 3.1088 | 100.8488 | 66.0786 | 65.5715
45 | 1.15 | 8.7614 | 19.5977 | 10.4119 | 43.6394 | 0.0054066 | 218.9423 | 3.5416 | 43.9092 | 3.0261 | 198.6052 | 160.6597 | 134.355
45 | 1.2 | 10.2279 | 260.3706 | 7.9132 | 259.9832 | 0.0057057 | 58.4358 | 2.9462 | 258.0111 | 3.7233 | 80.8292 | 238.7096 | 209.4925
45 | 1.25 | 22.9554 | 19.3418 | 27.1792 | 17.8155 | 0.013409 | 204.259 | 10.76 | 17.9187 | 9.1262 | 199.8995 | 120.8154 | 260.2692
45 | 1.3 | 8.8211 | 28.51 | 9.9682 | 41.5373 | 0.009184 | 208.6068 | 4.1707 | 40.711 | 3.7325 | 208.3266 | 107.4518 | 272.4489
45 | 1.35 | 34.2734 | 121.4731 | 32.175 | 120.9783 | 0.014698 | 302.4723 | 14.8145 | 121.1987 | 15.7333 | 301.5095 | 149.5295 | 210.5164
45 | 1.4 | 15.5034 | 81.6077 | 13.9229 | 105.0976 | 0.0089253 | 253.1878 | 6.8279 | 104.6958 | 7.7095 | 260.8874 | 173.9754 | 256.3778
45 | 1.45 | 14.5729 | 224.3866 | 12.4567 | 275.7102 | 0.0064924 | 60.2355 | 6.7322 | 275.6716 | 7.6242 | 44.4495 | 448.0928 | 282.3324
45 | 1.5 | 12.5817 | 205.3648 | 20.8411 | 191.1299 | 0.0076124 | 1.22 | 11.8275 | 191.5099 | 7.1299 | 24.2083 | 383.6932 | 305.3648
45 | 1.55 | 29.6686 | 125.4876 | 21.9623 | 111.3814 | 0.011651 | 277.0259 | 13.2273 | 111.2359 | 17.956 | 305.5824 | 406.4536 | 341.8943
45 | 1.6 | 24.4064 | 69.637 | 39.6812 | 87.1825 | 0.0065274 | 247.9134 | 25.3681 | 86.9849 | 15.5993 | 249.8073 | 569.0356 | 16.0132
45 | 1.65 | 18.2101 | 85.5795 | 6.9248 | 145.726 | 0.00099791 | 214.3273 | 4.6569 | 145.5868 | 12.3216 | 265.6236 | 486.531 | 24.3914
45 | 1.7 | 32.4329 | 205.0732 | 24.9935 | 216.3876 | 0.0040657 | 158.1673 | 17.9382 | 216.2506 | 23.2277 | 24.9748 | 341.1632 | 35.2443
45 | 1.75 | 55.5802 | 202.7234 | 55.1837 | 196.2943 | 0.030288 | 183.4655 | 41.7929 | 196.2201 | 41.9878 | 22.6096 | 211.073 | 79.6956
45 | 1.8 | 71.8032 | 189.5539 | 77.6969 | 192.5765 | 0.049725 | 174.1855 | 62.0536 | 192.6777 | 57.2232 | 9.4857 | 192.557 | 109.007
45 | 1.85 | 65.8806 | 195.9236 | 62.8466 | 200.4208 | 0.064838 | 155.2738 | 53.0954 | 200.8203 | 55.4276 | 16.0843 | 204.9286 | 89.3009
45 | 1.9 | 31.6521 | 218.0257 | 29.1964 | 223.8587 | 0.071659 | 156.2876 | 26.7118 | 223.9591 | 28.4217 | 38.5117 | 262.3949 | 56.1614
45 | 1.95 | 24.7506 | 282.9534 | 25.6429 | 297.354 | 0.10659 | 220.1547 | 23.59 | 293.6947 | 23.3253 | 101.5724 | 388.3825 | 31.7711
45 | 2 | 52.6702 | 300.8249 | 49.0743 | 311.5891 | 0.25883 | 273.7053 | 45.9244 | 309.6663 | 50.8634 | 120.2021 | 539.2291 | 22.5433
45 | 2.05 | 84.9105 | 302.759 | 70.4865 | 305.6383 | 0.35198 | 282.6036 | 68.6964 | 304.3352 | 85.313 | 122.807 | 646.0557 | 22.9931
45 | 2.1 | 105.2606 | 306.5494 | 91.2586 | 298.145 | 0.43182 | 271.9136 | 93.2064 | 297.1531 | 110.4717 | 127.2455 | 697.4538 | 30.7441
45 | 2.15 | 96.7047 | 311.9682 | 104.0133 | 299.2523 | 0.5218 | 257.8586 | 111.7407 | 298.7361 | 106.6117 | 133.7801 | 722.2468 | 46.2154
45 | 2.2 | 65.0621 | 306.5646 | 87.472 | 304.5082 | 0.60227 | 245.6764 | 99.3123 | 304.5303 | 75.2565 | 131.2064 | 768.0109 | 67.5227
45 | 2.25 | 45.2737 | 281.9724 | 54.6791 | 302.8932 | 0.63485 | 237.7212 | 66.9629 | 303.4343 | 51.9692 | 111.1841 | 864.4531 | 88.4346
45 | 2.3 | 38.0801 | 259.6527 | 24.5598 | 286.118 | 0.54538 | 237.4776 | 35.3601 | 288.8992 | 41.3814 | 91.4323 | 996.1716 | 103.9991
45 | 2.35 | 26.6624 | 245.6417 | 12.2755 | 200.2672 | 0.215 | 256.2608 | 17.8205 | 231.5136 | 26.1366 | 82.0714 | 1135.7701 | 113.9972
45 | 2.4 | 9.1143 | 203.3211 | 26.3191 | 153.6313 | 0.32451 | 59.9728 | 28.0347 | 175.7957 | 0.91247 | 331.998 | 1268.9114 | 120.3322
45 | 2.45 | 22.1443 | 102.7413 | 36.7833 | 140.5686 | 0.72233 | 70.0956 | 39.4475 | 159.9613 | 34.7155 | 266.1874 | 1389.0809 | 124.8862
45 | 2.5 | 46.145 | 95.5477 | 40.5581 | 129.5516 | 0.96439 | 66.0552 | 42.7721 | 150.4135 | 70.2169 | 269.5116 | 1490.0169 | 128.9966
45 | 2.55 | 64.3176 | 97.4894 | 40.6115 | 115.0046 | 1.1333 | 56.1688 | 39.5588 | 137.4928 | 99.9932 | 274.6647 | 1563.5347 | 133.4892
45 | 2.6 | 71.5761 | 102.15 | 41.5465 | 97.0184 | 1.2743 | 43.6768 | 35.8263 | 115.9749 | 117.2557 | 281.0653 | 1600.9629 | 138.7876
45 | 2.65 | 64.9368 | 106.8478 | 45.2786 | 80.9899 | 1.4022 | 30.0558 | 38.0047 | 91.4358 | 116.4591 | 287.4272 | 1596.6742 | 145.0052
45 | 2.7 | 46.8647 | 106.4902 | 48.7572 | 69.6489 | 1.5179 | 15.8253 | 43.4673 | 74.4804 | 98.6142 | 290.7613 | 1551.8705 | 152.039
45 | 2.75 | 26.9558 | 87.1779 | 49.1701 | 60.0421 | 1.6188 | 0.86358 | 46.4851 | 61.8973 | 73.2371 | 286.5246 | 1475.8453 | 159.681
45 | 2.8 | 23.4524 | 32.959 | 47.1212 | 48.7647 | 1.7114 | 344.5546 | 46.9305 | 47.63 | 52.7734 | 269.1674 | 1383.2641 | 167.7176
45 | 2.85 | 37.2426 | 3.806 | 45.0181 | 34.2883 | 1.8302 | 326.1058 | 48.4705 | 29.6615 | 46.7615 | 240.5857 | 1289.2899 | 175.9722
45 | 2.9 | 51.9695 | 354.1354 | 45.2092 | 17.4943 | 2.0636 | 305.6966 | 54.7882 | 10.9413 | 53.0939 | 217.5093 | 1205.692 | 184.2864
45 | 2.95 | 63.8433 | 349.4084 | 48.8016 | 1.2873 | 2.5413 | 286.0402 | 66.8064 | 355.8426 | 62.4304 | 204.3315 | 1139.3278 | 192.4837
45 | 3 | 72.6076 | 346.0371 | 55.3141 | 348.1461 | 3.348 | 270.8393 | 83.0805 | 345.5473 | 69.8682 | 196.269 | 1092.484 | 200.361
45 | 3.05 | 78.6855 | 342.9346 | 63.4681 | 338.561 | 4.4495 | 261.2443 | 101.7507 | 338.9845 | 74.1733 | 190.0583 | 1064.082 | 207.7196
45 | 3.1 | 82.7034 | 339.705 | 72.0491 | 331.8592 | 5.7168 | 255.9927 | 121.3838 | 334.8745 | 75.6353 | 183.9893 | 1051.0601 | 214.41
45 | 3.15 | 85.3369 | 336.2346 | 80.2024 | 327.2107 | 6.9991 | 253.2991 | 141.0232 | 332.3075 | 75.2715 | 177.0949 | 1049.5568 | 220.3606
45 | 3.2 | 87.2001 | 332.5757 | 87.4123 | 323.9747 | 8.1879 | 251.7947 | 160.0848 | 330.7092 | 74.4804 | 168.9125 | 1055.7302 | 225.5744
45 | 3.25 | 88.7551 | 328.8884 | 93.4106 | 321.7215 | 9.2356 | 250.68 | 178.2504 | 329.7297 | 74.7256 | 159.5614 | 1066.2041 | 230.108
45 | 3.3 | 90.2646 | 325.3816 | 98.0881 | 320.1768 | 10.139 | 249.586 | 195.3713 | 329.1588 | 77.1347 | 149.7894 | 1078.2355 | 234.0449
45 | 3.35 | 91.7955 | 322.2558 | 101.4287 | 319.1682 | 10.9139 | 248.3928 | 211.3891 | 328.8711 | 82.1475 | 140.6567 | 1089.7189 | 237.4753
45 | 3.4 | 93.2641 | 319.6599 | 103.4672 | 318.5852 | 11.5795 | 247.0983 | 226.2793 | 328.7902 | 89.4776 | 132.9778 | 1099.1185 | 240.4836
45 | 3.45 | 94.4996 | 317.6742 | 104.2663 | 318.3523 | 12.1516 | 245.7451 | 240.0196 | 328.8662 | 98.4001 | 127.0378 | 1105.3784 | 243.1428
45 | 3.5 | 95.306 | 316.3149 | 103.9078 | 318.4134 | 12.6416 | 244.3863 | 252.5788 | 329.0618 | 108.0907 | 122.7109 | 1107.8374 | 245.5126
45 | 3.55 | 95.509 | 315.5503 | 102.4907 | 318.7225 | 13.0569 | 243.0722 | 263.9206 | 329.3451 | 117.8269 | 119.6944 | 1106.1515 | 247.6407
45 | 3.6 | 94.9856 | 315.3198 | 100.131 | 319.2397 | 13.4018 | 241.8461 | 274.0149 | 329.686 | 127.0589 | 117.6639 | 1100.2288 | 249.564
45 | 3.65 | 93.6765 | 315.5501 | 96.9608 | 319.9303 | 13.6791 | 240.744 | 282.8494 | 330.0555 | 135.4138 | 116.3358 | 1090.1715 | 251.3112
45 | 3.7 | 91.5858 | 316.1674 | 93.1234 | 320.766 | 13.8901 | 239.7965 | 290.4394 | 330.4266 | 142.6759 | 115.4823 | 1076.2267 | 252.9043
45 | 3.75 | 88.7714 | 317.1053 | 88.767 | 321.7263 | 14.0357 | 239.0296 | 296.8303 | 330.7756 | 148.7597 | 114.9277 | 1058.7424 | 254.3605
45 | 3.8 | 85.3306 | 318.3096 | 84.0371 | 322.7991 | 14.1165 | 238.4668 | 302.0951 | 331.0827 | 153.6806 | 114.5404 | 1038.1306 | 255.6935
45 | 3.85 | 81.3841 | 319.7408 | 79.0694 | 323.9826 | 14.1332 | 238.1299 | 306.3275 | 331.3334 | 157.5252 | 114.2245 | 1014.8366 | 256.9144
45 | 3.9 | 77.0622 | 321.3741 | 73.9848 | 325.2845 | 14.087 | 238.0407 | 309.6332 | 331.5177 | 160.4251 | 113.9127 | 989.3136 | 258.0324
45 | 3.95 | 72.4928 | 323.1995 | 68.8867 | 326.722 | 13.9797 | 238.2217 | 312.1215 | 331.6301 | 162.5343 | 113.5603 | 962.004 | 259.0559
45 | 4 | 67.795 | 325.2203 | 63.8606 | 328.3214 | 13.8139 | 238.6973 | 313.8986 | 331.6688 | 164.0111 | 113.1405 | 933.3257 | 259.9921
45 | 4.05 | 63.0742 | 327.4521 | 58.9756 | 330.1172 | 13.5932 | 239.4946 | 315.0627 | 331.6347 | 165.0065 | 112.6398 | 903.6626 | 260.8475
45 | 4.1 | 58.4213 | 329.9213 | 54.2866 | 332.152 | 13.3227 | 240.6443 | 315.7018 | 331.5307 | 165.6558 | 112.0545 | 873.3598 | 261.6285
45 | 4.15 | 53.9129 | 332.6638 | 49.8373 | 334.4751 | 13.009 | 242.1813 | 315.8925 | 331.3609 | 166.0753 | 111.3884 | 842.721 | 262.3408
45 | 4.2 | 49.6136 | 335.7232 | 45.6632 | 337.1421 | 12.6604 | 244.1451 | 315.7006 | 331.13 | 166.3606 | 110.6499 | 812.0087 | 262.9899
45 | 4.25 | 45.5773 | 339.1486 | 41.7945 | 340.2132 | 12.2875 | 246.579 | 315.1822 | 330.8431 | 166.5874 | 109.8504 | 781.4459 | 263.5809
45 | 4.3 | 41.8501 | 342.9909 | 38.2582 | 343.7495 | 11.9033 | 249.5287 | 314.3846 | 330.5053 | 166.813 | 109.003 | 751.2188 | 264.1186
45 | 4.35 | 38.4718 | 347.2967 | 35.0798 | 347.8073 | 11.5233 | 253.0382 | 313.3479 | 330.1214 | 167.079 | 108.1213 | 721.4802 | 264.6076
45 | 4.4 | 35.4768 | 352.0994 | 32.2837 | 352.4287 | 11.1661 | 257.1435 | 312.1061 | 329.6959 | 167.4131 | 107.2183 | 692.3531 | 265.052
45 | 4.45 | 32.894 | 357.4073 | 29.8929 | 357.6274 | 10.8527 | 261.8617 | 310.6887 | 329.2332 | 167.8323 | 106.3062 | 663.9342 | 265.4559
45 | 4.5 | 30.7453 | 3.19 | 27.9261 | 3.3729 | 10.6058 | 267.1778 | 309.1207 | 328.7371 | 168.3446 | 105.3962 | 636.2976 | 265.8229
45 | 4.55 | 29.0425 | 9.3669 | 26.3947 | 9.5767 | 10.449 | 273.0305 | 307.4243 | 328.2113 | 168.9512 | 104.4975 | 609.4979 | 266.1563
45 | 4.6 | 27.784 | 15.8048 | 25.2978 | 16.0879 | 10.4042 | 279.3031 | 305.6187 | 327.659 | 169.6483 | 103.6183 | 583.5733 | 266.4592
45 | 4.65 | 26.9523 | 22.3294 | 24.6185 | 22.7078 | 10.489 | 285.8265 | 303.7209 | 327.0834 | 170.4284 | 102.7647 | 558.5482 | 266.7344
45 | 4.7 | 26.5136 | 28.7499 | 24.3236 | 29.2202 | 10.7148 | 292.3987 | 301.7462 | 326.4873 | 171.2817 | 101.942 | 534.4355 | 266.9846
45 | 4.75 | 26.4207 | 34.8913 | 24.3656 | 35.4299 | 11.0851 | 298.8162 | 299.7079 | 325.8732 | 172.197 | 101.1535 | 511.2386 | 267.212
45 | 4.8 | 26.6179 | 40.6188 | 24.6887 | 41.1916 | 11.5962 | 304.9066 | 297.6179 | 325.2436 | 173.1623 | 100.402 | 488.9534 | 267.4189
45 | 4.85 | 27.0474 | 45.8499 | 25.2349 | 46.4217 | 12.238 | 310.5492 | 295.4871 | 324.6007 | 174.1653 | 99.6888 | 467.5695 | 267.6072
45 | 4.9 | 27.6541 | 50.5516 | 25.9492 | 51.0925 | 12.9968 | 315.6797 | 293.3247 | 323.9467 | 175.1943 | 99.0146 | 447.0715 | 267.7786
45 | 4.95 | 28.389 | 54.7297 | 26.7834 | 55.2176 | 13.8571 | 320.2818 | 291.1391 | 323.2835 | 176.2379 | 98.3795 | 427.4403 | 267.9347
45 | 5 | 29.2107 | 58.4152 | 27.6968 | 58.8361 | 14.8033 | 324.3731 | 288.9378 | 322.613 | 177.2855 | 97.783 | 408.6539 | 268.0771
45 | 5.05 | 30.0854 | 61.6523 | 28.6567 | 61.9993 | 15.821 | 327.9915 | 286.7272 | 321.9368 | 178.3274 | 97.224 | 390.6879 | 268.2069
45 | 5.1 | 30.9863 | 64.4904 | 29.6372 | 64.7619 | 16.897 | 331.1842 | 284.513 | 321.2566 | 179.3548 | 96.7014 | 373.5166 | 268.3254
45 | 5.15 | 31.893 | 66.9784 | 30.6186 | 67.1763 | 18.0198 | 334.0003 | 282.2999 | 320.5739 | 180.36 | 96.2136 | 357.113 | 268.4336
45 | 5.2 | 32.7896 | 69.1619 | 31.5859 | 69.2905 | 19.1795 | 336.4869 | 280.0923 | 319.89 | 181.3362 | 95.7591 | 341.4496 | 268.5325
45 | 5.25 | 33.6647 | 71.0819 | 32.5278 | 71.1467 | 20.3676 | 338.687 | 277.8938 | 319.2062 | 182.2773 | 95.3361 | 326.4985 | 268.6229
45 | 5.3 | 34.5096 | 72.7742 | 33.4364 | 72.7816 | 21.5768 | 340.6385 | 275.7072 | 318.5237 | 183.1784 | 94.943 | 312.2318 | 268.7057
45 | 5.35 | 35.3183 | 74.2701 | 34.3057 | 74.2265 | 22.8012 | 342.3744 | 273.5353 | 317.8436 | 184.0351 | 94.5778 | 298.6219 | 268.7815
45 | 5.4 | 36.0867 | 75.5962 | 35.132 | 75.5079 | 24.0353 | 343.9231 | 271.3802 | 317.1668 | 184.8441 | 94.239 | 285.6415 | 268.851
45 | 5.45 | 36.8122 | 76.7753 | 35.9126 | 76.6483 | 25.275 | 345.3089 | 269.2434 | 316.4943 | 185.6025 | 93.9248 | 273.2639 | 268.9147
45 | 5.5 | 37.4931 | 77.827 | 36.6462 | 77.6668 | 26.5163 | 346.5526 | 267.1265 | 315.8269 | 186.3082 | 93.6336 | 261.4628 | 268.9731
45 | 5.55 | 38.1289 | 78.7678 | 37.3321 | 78.5794 | 27.7562 | 347.6717 | 265.0306 | 315.1654 | 186.9595 | 93.3638 | 250.2128 | 269.0268
45 | 5.6 | 38.7195 | 79.6118 | 37.9705 | 79.4 | 28.992 | 348.6816 | 262.9564 | 314.5104 | 187.5554 | 93.114 | 239.4892 | 269.0761
45 | 5.65 | 39.2654 | 80.3713 | 38.5618 | 80.14 | 30.2214 | 349.595 | 260.9047 | 313.8624 | 188.0952 | 92.8827 | 229.2683 | 269.1214
45 | 5.7 | 39.7674 | 81.0565 | 39.107 | 80.8094 | 31.4424 | 350.4231 | 258.8759 | 313.2221 | 188.5788 | 92.6686 | 219.5268 | 269.1631
45 | 5.75 | 40.2268 | 81.6764 | 39.6072 | 81.4167 | 32.6535 | 351.1756 | 256.8702 | 312.5899 | 189.0061 | 92.4704 | 210.2426 | 269.2014
45 | 5.8 | 40.6447 | 82.2386 | 40.0639 | 81.9692 | 33.8533 | 351.8607 | 254.8879 | 311.9662 | 189.3776 | 92.2871 | 201.3943 | 269.2368
45 | 5.85 | 41.0226 | 82.7498 | 40.4785 | 82.4731 | 35.0406 | 352.4856 | 252.9291 | 311.3513 | 189.694 | 92.1174 | 192.9615 | 269.2693
45 | 5.9 | 41.3623 | 83.2157 | 40.8528 | 82.9338 | 36.2146 | 353.0566 | 250.9937 | 310.7455 | 189.9562 | 91.9605 | 184.9245 | 269.2992
45 | 5.95 | 41.6651 | 83.6412 | 41.1883 | 83.3561 | 37.3744 | 353.5791 | 249.0816 | 310.1492 | 190.1653 | 91.8153 | 177.2644 | 269.3268
45 | 6 | 41.9329 | 84.0307 | 41.4869 | 83.744 | 38.5193 | 354.0581 | 247.1927 | 309.5624 | 190.3225 | 91.6809 | 169.9632 | 269.3523
45 | 6.05 | 42.1673 | 84.3881 | 41.7502 | 84.1011 | 39.6489 | 354.4977 | 245.3269 | 308.9854 | 190.4293 | 91.5566 | 163.0037 | 269.3757
45 | 6.1 | 42.3699 | 84.7165 | 41.9801 | 84.4305 | 40.7629 | 354.9017 | 243.4839 | 308.4182 | 190.487 | 91.4416 | 156.3694 | 269.3974
45 | 6.15 | 42.5424 | 85.019 | 42.1781 | 84.7349 | 41.8607 | 355.2734 | 241.6635 | 307.861 | 190.4974 | 91.3352 | 150.0446 | 269.4173
45 | 6.2 | 42.6864 | 85.2981 | 42.3461 | 85.0168 | 42.9423 | 355.6157 | 239.8655 | 307.3138 | 190.462 | 91.2368 | 144.0143 | 269.4357
45 | 6.25 | 42.8034 | 85.5561 | 42.4856 | 85.2782 | 44.0075 | 355.9314 | 238.0895 | 306.7766 | 190.3826 | 91.1457 | 138.2641 | 269.4527
45 | 6.3 | 42.8951 | 85.7949 | 42.5983 | 85.5211 | 45.0561 | 356.2227 | 236.3354 | 306.2495 | 190.2609 | 91.0613 | 132.7806 | 269.4683
45 | 6.35 | 42.9628 | 86.0164 | 42.6856 | 85.7471 | 46.0882 | 356.4918 | 234.6028 | 305.7325 | 190.0986 | 90.9833 | 127.5505 | 269.4827
45 | 6.4 | 43.008 | 86.2221 | 42.7492 | 85.9578 | 47.1037 | 356.7406 | 232.8916 | 305.2254 | 189.8976 | 90.911 | 122.5616 | 269.496
45 | 6.45 | 43.0321 | 86.4135 | 42.7905 | 86.1544 | 48.1026 | 356.9708 | 231.2013 | 304.7282 | 189.6596 | 90.8442 | 117.8021 | 269.5082
45 | 6.5 | 43.0363 | 86.5917 | 42.8108 | 86.3381 | 49.0851 | 357.1839 | 229.5318 | 304.2409 | 189.3864 | 90.7822 | 113.2607 | 269.5195
45 | 6.55 | 43.022 | 86.758 | 42.8115 | 86.5101 | 50.0513 | 357.3814 | 227.8828 | 303.7634 | 189.0796 | 90.7249 | 108.9268 | 269.5298
45 | 6.6 | 42.9904 | 86.9134 | 42.7939 | 86.6712 | 51.0011 | 357.5644 | 226.254 | 303.2955 | 188.741 | 90.6718 | 104.7902 | 269.5393
45 | 6.65 | 42.9426 | 87.0587 | 42.7591 | 86.8224 | 51.9349 | 357.7343 | 224.6452 | 302.8372 | 188.3724 | 90.6226 | 100.8413 | 269.5481
45 | 6.7 | 42.8798 | 87.1947 | 42.7084 | 86.9643 | 52.8528 | 357.8919 | 223.0562 | 302.3883 | 187.9753 | 90.577 | 97.0709 | 269.5561
45 | 6.75 | 42.8029 | 87.3223 | 42.6429 | 87.0978 | 53.755 | 358.0384 | 221.4867 | 301.9487 | 187.5513 | 90.5347 | 93.4701 | 269.5634
45 | 6.8 | 42.713 | 87.4421 | 42.5635 | 87.2234 | 54.6416 | 358.1744 | 219.9364 | 301.5183 | 187.102 | 90.4956 | 90.0308 | 269.5701
45 | 6.85 | 42.611 | 87.5546 | 42.4714 | 87.3418 | 55.5128 | 358.3009 | 218.4051 | 301.0968 | 186.6289 | 90.4593 | 86.7451 | 269.5762
45 | 6.9 | 42.4978 | 87.6605 | 42.3673 | 87.4534 | 56.3689 | 358.4186 | 216.8926 | 300.6842 | 186.1335 | 90.4257 | 83.6053 | 269.5818
45 | 6.95 | 42.3743 | 87.7602 | 42.2523 | 87.5587 | 57.2102 | 358.5281 | 215.3987 | 300.2803 | 185.6173 | 90.3945 | 80.6045 | 269.5869
45 | 7 | 42.2412 | 87.8541 | 42.1272 | 87.6583 | 58.0367 | 358.63 | 213.9232 | 299.885 | 185.0815 | 90.3656 | 77.7357 | 269.5914
45 | 7.05 | 42.0994 | 87.9428 | 41.9928 | 87.7524 | 58.8488 | 358.7249 | 212.4657 | 299.498 | 184.5275 | 90.3388 | 74.9927 | 269.5956
45 | 7.1 | 41.9496 | 88.0265 | 41.8499 | 87.8414 | 59.6467 | 358.8134 | 211.0262 | 299.1192 | 183.9565 | 90.314 | 72.3693 | 269.5993
45 | 7.15 | 41.7923 | 88.1056 | 41.699 | 87.9258 | 60.4306 | 358.8958 | 209.6043 | 298.7485 | 183.3698 | 90.2909 | 69.8596 | 269.6027
45 | 7.2 | 41.6284 | 88.1805 | 41.541 | 88.0058 | 61.2008 | 358.9727 | 208.1999 | 298.3857 | 182.7685 | 90.2695 | 67.4582 | 269.6056
45 | 7.25 | 41.4583 | 88.2513 | 41.3765 | 88.0816 | 61.9575 | 359.0444 | 206.8127 | 298.0305 | 182.1538 | 90.2496 | 65.1598 | 269.6083
45 | 7.3 | 41.2826 | 88.3185 | 41.206 | 88.1536 | 62.701 | 359.1114 | 205.4425 | 297.683 | 181.5267 | 90.2312 | 62.9595 | 269.6106
45 | 7.35 | 41.1019 | 88.3821 | 41.0301 | 88.222 | 63.4314 | 359.1738 | 204.0892 | 297.3428 | 180.8881 | 90.214 | 60.8526 | 269.6126
45 | 7.4 | 40.9166 | 88.4426 | 40.8493 | 88.2869 | 64.1491 | 359.2321 | 202.7524 | 297.0098 | 180.2392 | 90.1981 | 58.8345 | 269.6143
45 | 7.45 | 40.7272 | 88.5 | 40.6641 | 88.3488 | 64.8542 | 359.2866 | 201.432 | 296.6839 | 179.5807 | 90.1834 | 56.901 | 269.6158
45 | 7.5 | 40.5342 | 88.5545 | 40.475 | 88.4076 | 65.547 | 359.3375 | 200.1278 | 296.3648 | 178.9135 | 90.1696 | 55.048 | 269.617
45 | 7.55 | 40.338 | 88.6063 | 40.2824 | 88.4636 | 66.2277 | 359.3851 | 198.8395 | 296.0526 | 178.2386 | 90.1569 | 53.2719 | 269.618
45 | 7.6 | 40.1389 | 88.6557 | 40.0867 | 88.517 | 66.8966 | 359.4296 | 197.567 | 295.7468 | 177.5566 | 90.145 | 51.5688 | 269.6188
45 | 7.65 | 39.9373 | 88.7027 | 39.8883 | 88.5679 | 67.5539 | 359.4712 | 196.31 | 295.4476 | 176.8683 | 90.134 | 49.9353 | 269.6193
45 | 7.7 | 39.7336 | 88.7474 | 39.6875 | 88.6164 | 68.1998 | 359.5101 | 195.0682 | 295.1545 | 176.1744 | 90.1238 | 48.3682 | 269.6197
45 | 7.75 | 39.528 | 88.7901 | 39.4847 | 88.6627 | 68.8345 | 359.5465 | 193.8416 | 294.8676 | 175.4756 | 90.1143 | 46.8644 | 269.6199
45 | 7.8 | 39.3208 | 88.8308 | 39.2801 | 88.707 | 69.4583 | 359.5806 | 192.6299 | 294.5867 | 174.7725 | 90.1054 | 45.4208 | 269.6199
45 | 7.85 | 39.1124 | 88.8697 | 39.074 | 88.7492 | 70.0713 | 359.6125 | 191.4328 | 294.3115 | 174.0656 | 90.0972 | 44.0347 | 269.6198
45 | 7.9 | 38.9028 | 88.9068 | 38.8667 | 88.7896 | 70.6738 | 359.6424 | 190.2502 | 294.0421 | 173.3556 | 90.0895 | 42.7034 | 269.6195
45 | 7.95 | 38.6925 | 88.9422 | 38.6585 | 88.8283 | 71.2661 | 359.6704 | 189.0818 | 293.7782 | 172.6429 | 90.0824 | 41.4244 | 269.619
45 | 8 | 38.4816 | 88.9761 | 38.4496 | 88.8652 | 71.8481 | 359.6966 | 187.9274 | 293.5197 | 171.9281 | 90.0758 | 40.1952 | 269.6185
45 | 8.1 | 38.0588 | 89.0396 | 38.0303 | 88.9345 | 72.9828 | 359.7443 | 185.66 | 293.0183 | 170.4938 | 90.0638 | 37.8775 | 269.6169
45 | 8.2 | 37.6358 | 89.0977 | 37.6103 | 88.9981 | 74.0794 | 359.7861 | 183.4463 | 292.5369 | 169.0561 | 90.0535 | 35.7333 | 269.6149
45 | 8.3 | 37.2138 | 89.1511 | 37.1911 | 89.0566 | 75.1395 | 359.823 | 181.2846 | 292.0746 | 167.6179 | 90.0445 | 33.7474 | 269.6126
45 | 8.4 | 36.7939 | 89.2003 | 36.7736 | 89.1105 | 76.1645 | 359.8554 | 179.1734 | 291.6304 | 166.1819 | 90.0367 | 31.9059 | 269.6098
45 | 8.5 | 36.377 | 89.2456 | 36.3587 | 89.1602 | 77.1557 | 359.884 | 177.1111 | 291.2033 | 164.7502 | 90.03 | 30.1964 | 269.6067
45 | 8.6 | 35.9637 | 89.2874 | 35.9473 | 89.2062 | 78.1146 | 359.9092 | 175.0962 | 290.7925 | 163.3249 | 90.0241 | 28.6075 | 269.6033
45 | 8.7 | 35.5547 | 89.3261 | 35.5399 | 89.2487 | 79.0425 | 359.9314 | 173.1271 | 290.3973 | 161.9077 | 90.019 | 27.1292 | 269.5997
45 | 8.8 | 35.1505 | 89.3619 | 35.1371 | 89.2881 | 79.9405 | 359.9511 | 171.2025 | 290.0167 | 160.4999 | 90.0146 | 25.7522 | 269.5958
45 | 8.9 | 34.7515 | 89.3951 | 34.7394 | 89.3247 | 80.8098 | 359.9684 | 169.3209 | 289.6502 | 159.103 | 90.0107 | 24.4681 | 269.5918
45 | 9 | 34.358 | 89.426 | 34.347 | 89.3587 | 81.6516 | 359.9837 | 167.481 | 289.297 | 157.7178 | 90.0074 | 23.2693 | 269.5875
45 | 9.5 | 32.4802 | 89.5515 | 32.4733 | 89.4972 | 85.484 | 0.037198 | 158.8614 | 287.709 | 150.9967 | 89.9962 | 18.3355 | 269.5639
45 | 10 | 30.7588 | 89.6416 | 30.7542 | 89.5969 | 88.7721 | 0.065654 | 151.1029 | 286.3696 | 144.6568 | 89.9909 | 14.73 | 269.5377
45 | 10.5 | 29.1901 | 89.7081 | 29.1869 | 89.6706 | 91.6114 | 0.08018 | 144.0812 | 285.2266 | 138.717 | 89.9886 | 12.0332 | 269.5098
45 | 11 | 27.7628 | 89.7584 | 27.7605 | 89.7264 | 94.0781 | 0.086803 | 137.6938 | 284.2405 | 133.1702 | 89.9878 | 9.9738 | 269.4811
45 | 11.5 | 26.463 | 89.7972 | 26.4613 | 89.7695 | 96.2337 | 0.088887 | 131.8563 | 283.3811 | 127.9966 | 89.9879 | 8.3718 | 269.4517
45 | 12 | 25.2769 | 89.8277 | 25.2756 | 89.8034 | 98.1277 | 0.088356 | 126.4986 | 282.6254 | 123.1713 | 89.9884 | 7.1051 | 269.422
45 | 13.5 | 22.279 | 89.8879 | 22.2782 | 89.8705 | 102.6084 | 0.080242 | 112.7673 | 280.8196 | 110.5235 | 89.9906 | 4.5844 | 269.3321
45 | 14 | 21.4327 | 89.9013 | 21.432 | 89.8855 | 103.7929 | 0.076815 | 108.8312 | 280.3335 | 106.8353 | 89.9913 | 4.0207 | 269.302
45 | 14.5 | 20.649 | 89.9125 | 20.6484 | 89.8981 | 104.8574 | 0.073364 | 105.1607 | 279.8917 | 103.3745 | 89.992 | 3.5482 | 269.272
45 | 15 | 19.9213 | 89.9219 | 19.9208 | 89.9088 | 105.8174 | 0.069977 | 101.7294 | 279.4881 | 100.1222 | 89.9927 | 3.1488 | 269.242
45 | 15.5 | 19.244 | 89.93 | 19.2435 | 89.9179 | 106.6862 | 0.066705 | 98.5145 | 279.118 | 97.0611 | 89.9933 | 2.8086 | 269.2121
45 | 16 | 18.6118 | 89.937 | 18.6114 | 89.9257 | 107.475 | 0.063577 | 95.4961 | 278.7771 | 94.1756 | 89.9939 | 2.5168 | 269.1822
45 | 17 | 17.4662 | 89.9481 | 17.4658 | 89.9384 | 108.8493 | 0.057795 | 89.9806 | 278.1698 | 88.8769 | 89.9949 | 2.0464 | 269.1227
45 | 18 | 16.4554 | 89.9567 | 16.455 | 89.9482 | 110.0012 | 0.052649 | 85.0652 | 277.6444 | 84.1292 | 89.9957 | 1.6883 | 269.0633
45 | 19 | 15.5567 | 89.9634 | 15.5564 | 89.9558 | 110.9764 | 0.048094 | 80.6571 | 277.1849 | 79.8531 | 89.9964 | 1.4104 | 269.0042
45 | 20 | 14.7524 | 89.9687 | 14.7521 | 89.9619 | 111.8091 | 0.044068 | 76.6815 | 276.7792 | 75.9832 | 89.997 | 1.1912 | 268.9452
90 | 1 | 1.4794 | 321.6107 | 2.225 | 211.0905 | 0.00092547 | 91.9257 | 0.57877 | 206.6394 | 0.3914 | 148.6426 | 96.0117 | 231.6124
90 | 1.05 | 0.43259 | 114.5966 | 19.2065 | 200.7952 | 0.009675 | 13.2669 | 5.4901 | 201.1756 | 0.12146 | 291.1875 | 8.524 | 272.2582
90 | 1.1 | 1.0034 | 344.7525 | 6.2347 | 325.9152 | 0.0032976 | 164.2295 | 1.9357 | 326.2765 | 0.39406 | 166.1351 | 186.5737 | 158.7794
90 | 1.15 | 0.5427 | 29.2681 | 25.4533 | 160.3599 | 0.012321 | 327.9234 | 8.6265 | 160.5081 | 0.18598 | 209.1593 | 24.8536 | 234.2951
90 | 1.2 | 3.2376 | 137.8022 | 2.9519 | 311.3736 | 0.00027063 | 319.5928 | 1.082 | 315.7571 | 1.089 | 317.8235 | 228.5427 | 152.1689
90 | 1.25 | 1.7222 | 136.3613 | 6.0887 | 129.4667 | 0.0049863 | 339.3351 | 2.4282 | 132.3043 | 0.60283 | 317.4227 | 200.737 | 135.4617
90 | 1.3 | 0.8404 | 211.512 | 37.2984 | 121.1419 | 0.017976 | 289.1451 | 15.9783 | 121.0186 | 0.35345 | 31.7081 | 35.585 | 252.4397
90 | 1.35 | 7.4734 | 49.348 | 5.615 | 176.3486 | 0.0013001 | 256.9602 | 2.4674 | 175.3811 | 3.3759 | 227.7315 | 317.2013 | 116.4383
90 | 1.4 | 4.9032 | 200.4074 | 9.15 | 264.9563 | 0.0055438 | 81.8656 | 4.5179 | 263.9239 | 2.4834 | 23.9875 | 393.5276 | 105.8783
90 | 1.45 | 0.61448 | 283.1313 | 33.8222 | 98.5455 | 0.013663 | 279.8829 | 17.9326 | 98.9589 | 0.37399 | 101.1162 | 166.5887 | 114.1794
90 | 1.5 | 0.53334 | 239.2169 | 61.3801 | 96.5507 | 0.018153 | 246.7602 | 34.6621 | 96.4636 | 0.29067 | 60.9235 | 22.9621 | 214.665
90 | 1.55 | 5.2667 | 257.8565 | 36.7412 | 77.5881 | 0.011101 | 252.3884 | 22.0861 | 77.2755 | 3.2228 | 77.7489 | 207.8391 | 89.9567
90 | 1.6 | 13.6454 | 6.2417 | 12.4482 | 227.8194 | 0.0019918 | 61.9251 | 7.9487 | 228.3359 | 8.6558 | 185.7226 | 593.7141 | 83.6897
90 | 1.65 | 15.0231 | 122.4942 | 25.44 | 262.7406 | 0.0015905 | 42.9869 | 17.2497 | 262.6896 | 10.1637 | 302.7309 | 690.4923 | 81.7405
90 | 1.7 | 10.4833 | 218.7993 | 13.6321 | 116.3332 | 0.00062478 | 9.1793 | 9.7354 | 116.1767 | 7.4783 | 38.6406 | 557.9065 | 79.037
90 | 1.75 | 5.8922 | 304.7622 | 52.957 | 81.4693 | 0.022555 | 60.6252 | 39.9943 | 81.2367 | 4.4477 | 125.609 | 246.5282 | 88.6066
90 | 1.8 | 2.2788 | 62.8155 | 102.0845 | 67.5516 | 0.05182 | 53.986 | 81.3615 | 67.3931 | 1.8506 | 243.3515 | 17.1926 | 122.7752
90 | 1.85 | 1.1091 | 267.8541 | 123.0899 | 72.4375 | 0.087649 | 36.2958 | 103.3652 | 72.5098 | 0.92741 | 86.1077 | 31.4681 | 102.6835
90 | 1.9 | 1.8853 | 119.7751 | 86.9006 | 73.1957 | 0.12914 | 24.8376 | 76.9306 | 73.7924 | 1.7322 | 291.5665 | 203.2964 | 80.2514
90 | 1.95 | 5.3716 | 212.3881 | 46.6994 | 59.3535 | 0.14055 | 35.6312 | 43.5672 | 61.3316 | 4.1032 | 30.9498 | 487.869 | 72.2778
90 | 2 | 9.7802 | 274.3288 | 13.3515 | 42.6866 | 0.048677 | 120.7365 | 13.3476 | 51.0113 | 8.7231 | 105.113 | 809.7028 | 68.7935
90 | 2.05 | 15.4187 | 331.5302 | 24.4186 | 228.656 | 0.12162 | 211.374 | 23.7958 | 224.7061 | 17.5991 | 160.3893 | 1085.7052 | 66.7565
90 | 2.1 | 21.4819 | 30.3031 | 56.186 | 233.5627 | 0.1789 | 210.1549 | 58.1724 | 233.0016 | 27.5701 | 209.3922 | 1275.905 | 65.8945
90 | 2.15 | 25.0941 | 91.9148 | 58.9325 | 247.2441 | 0.19796 | 196.6256 | 64.8996 | 248.3745 | 30.8274 | 260.7967 | 1348.0098 | 66.9163
90 | 2.2 | 23.2036 | 150.5307 | 25.2584 | 263.165 | 0.17442 | 178.3105 | 32.2406 | 268.0663 | 23.5137 | 315.3975 | 1272.2988 | 69.6776
90 | 2.25 | 18.8095 | 199.8994 | 18.83 | 79.1297 | 0.076123 | 138.7492 | 16.7431 | 63.6589 | 15.4207 | 15.8627 | 1065.0052 | 72.8126
90 | 2.3 | 14.8933 | 242.3698 | 57.1817 | 82.5405 | 0.2633 | 8.6777 | 60.3718 | 78.2874 | 13.6425 | 77.4767 | 797.0132 | 74.8618
90 | 2.35 | 11.6544 | 281.857 | 89.5455 | 79.575 | 0.92108 | 6.2271 | 100.269 | 76.9248 | 14.3703 | 121.5425 | 538.7617 | 75.3249
90 | 2.4 | 8.7304 | 320.1999 | 118.2554 | 74.8212 | 1.7227 | 17.0834 | 138.3431 | 72.7632 | 13.2776 | 153.8675 | 325.7114 | 74.55
90 | 2.45 | 6.0111 | 357.7101 | 146.1788 | 69.9137 | 2.2851 | 23.6278 | 178.2346 | 68.1676 | 9.9214 | 182.3923 | 167.0431 | 73.1472
90 | 2.5 | 3.553 | 34.8989 | 175.114 | 66.4217 | 2.6884 | 23.682 | 222.6975 | 64.9622 | 5.6856 | 212.6943 | 62.1182 | 71.5394
90 | 2.55 | 1.3694 | 75.1594 | 203.399 | 65.6309 | 3.0548 | 20.4394 | 270.1567 | 64.525 | 2.0555 | 254.6444 | 8.7603 | 69.629
90 | 2.6 | 0.60317 | 268.0655 | 224.6288 | 68.0238 | 3.4186 | 16.0625 | 312.2207 | 67.3537 | 0.73354 | 78.1454 | 4.9347 | 84.1453
90 | 2.65 | 2.1984 | 317.1041 | 229.7945 | 72.8339 | 3.7775 | 11.6422 | 335.2894 | 72.6905 | 3.5425 | 147.3068 | 46.8766 | 76.9352
90 | 2.7 | 3.3592 | 355.0223 | 215.081 | 78.1055 | 4.1159 | 7.7593 | 330.9476 | 78.6094 | 7.5682 | 181.6349 | 128.0407 | 77.135
90 | 2.75 | 4.0679 | 29.7945 | 186.7256 | 81.8838 | 4.41 | 4.7831 | 304.8762 | 83.2124 | 11.9394 | 202.0709 | 238.3394 | 78.2998
90 | 2.8 | 4.4654 | 61.6483 | 154.4262 | 83.3378 | 4.6268 | 3.0106 | 269.6499 | 85.7509 | 15.6808 | 213.1027 | 366.1038 | 79.6092
90 | 2.85 | 4.7098 | 91.0546 | 124.2434 | 82.6359 | 4.7225 | 2.7303 | 234.251 | 86.4931 | 18.514 | 216.7212 | 500.7853 | 80.7355
90 | 2.9 | 4.9018 | 118.5611 | 98.1519 | 80.3314 | 4.6412 | 4.2482 | 202.2337 | 86.1002 | 20.8887 | 213.9537 | 634.628 | 81.5559
90 | 2.95 | 5.0886 | 144.5587 | 76.0155 | 76.9794 | 4.3223 | 7.9008 | 173.992 | 85.2471 | 23.8894 | 206.2433 | 762.7816 | 82.065
90 | 3 | 5.2847 | 169.2576 | 56.9954 | 72.9503 | 3.7221 | 14.1378 | 148.6969 | 84.4923 | 28.8393 | 196.5964 | 882.581 | 82.315
90 | 3.05 | 5.4882 | 192.7466 | 40.2148 | 68.2166 | 2.854 | 24.0288 | 125.2926 | 84.2677 | 36.5271 | 188.344 | 992.7156 | 82.378
90 | 3.1 | 5.6913 | 215.059 | 25.0509 | 61.6403 | 1.8384 | 41.8427 | 102.9284 | 84.94 | 46.8701 | 182.9154 | 1092.6051 | 82.3254
90 | 3.15 | 5.885 | 236.2184 | 11.4415 | 45.6975 | 1.0606 | 86.4462 | 81.1036 | 86.9652 | 59.2657 | 180.0194 | 1182.0193 | 82.2182
90 | 3.2 | 6.0618 | 256.2635 | 5.7587 | 309.0375 | 1.3606 | 148.1976 | 59.6999 | 91.2838 | 72.9854 | 178.8747 | 1260.8806 | 82.1042
90 | 3.25 | 6.216 | 275.254 | 16.0789 | 267.2303 | 2.2445 | 172.1918 | 39.1213 | 100.7258 | 87.3585 | 178.8098 | 1329.1815 | 82.0176
90 | 3.3 | 6.3436 | 293.2668 | 27.0419 | 259.6442 | 3.1303 | 181.6487 | 21.5981 | 127.1338 | 101.8257 | 179.3652 | 1386.9644 | 81.9812
90 | 3.35 | 6.4411 | 310.3858 | 37.0148 | 256.9722 | 3.9173 | 186.1123 | 18.5956 | 192.1016 | 115.9449 | 180.2487 | 1434.332 | 82.0078
90 | 3.4 | 6.5055 | 326.6924 | 45.7186 | 256.0372 | 4.5963 | 188.2116 | 33.3697 | 227.9055 | 129.3789 | 181.2782 | 1471.4671 | 82.1022
90 | 3.45 | 6.5341 | 342.2579 | 52.9979 | 256.0031 | 5.1761 | 188.9745 | 51.7894 | 240.6926 | 141.8818 | 182.3386 | 1498.6528 | 82.2637
90 | 3.5 | 6.5249 | 357.1398 | 58.7539 | 256.5284 | 5.6679 | 188.9184 | 70.2346 | 247.4093 | 153.2882 | 183.3555 | 1516.2845 | 82.4871
90 | 3.55 | 6.4771 | 11.381 | 62.9411 | 257.4277 | 6.0811 | 188.3468 | 87.8758 | 251.9526 | 163.5059 | 184.2794 | 1524.8723 | 82.7642
90 | 3.6 | 6.3913 | 25.0113 | 65.5692 | 258.5785 | 6.4221 | 187.4545 | 104.3626 | 255.485 | 172.509 | 185.0771 | 1525.0334 | 83.0855
90 | 3.65 | 6.2694 | 38.0511 | 66.703 | 259.8896 | 6.6948 | 186.3725 | 119.5038 | 258.4405 | 180.33 | 185.7281 | 1517.4752 | 83.4407
90 | 3.7 | 6.1151 | 50.5145 | 66.4568 | 261.2893 | 6.9008 | 185.1914 | 133.2031 | 261.0026 | 187.0478 | 186.2224 | 1502.973 | 83.8196
90 | 3.75 | 5.933 | 62.4134 | 64.9831 | 262.7209 | 7.0401 | 183.974 | 145.439 | 263.2539 | 192.7733 | 186.5596 | 1482.343 | 84.2124
90 | 3.8 | 5.7286 | 73.76 | 62.4594 | 264.1413 | 7.1116 | 182.7638 | 156.253 | 265.2345 | 197.6334 | 186.7477 | 1456.4161 | 84.6108
90 | 3.85 | 5.5075 | 84.5687 | 59.0735 | 265.5197 | 7.1134 | 181.5898 | 165.7351 | 266.9662 | 201.7564 | 186.801 | 1426.0128 | 85.0073
90 | 3.9 | 5.275 | 94.8568 | 55.0102 | 266.8369 | 7.0435 | 180.4703 | 174.0092 | 268.4646 | 205.2609 | 186.7383 | 1391.9219 | 85.3957
90 | 3.95 | 5.0362 | 104.6445 | 50.442 | 268.0845 | 6.8996 | 179.4149 | 181.218 | 269.7437 | 208.248 | 186.5807 | 1354.8838 | 85.7713
90 | 4 | 4.7951 | 113.9547 | 45.5225 | 269.2639 | 6.6798 | 178.4261 | 187.51 | 270.8187 | 210.799 | 186.3496 | 1315.5791 | 86.1304
90 | 4.05 | 4.5553 | 122.8115 | 40.3834 | 270.3871 | 6.3824 | 177.5 | 193.03 | 271.7057 | 212.975 | 186.0654 | 1274.6206 | 86.4705
90 | 4.1 | 4.3195 | 131.2403 | 35.1341 | 271.4776 | 6.0064 | 176.6259 | 197.9118 | 272.4223 | 214.8196 | 185.7459 | 1232.5513 | 86.7899
90 | 4.15 | 4.0898 | 139.2664 | 29.8627 | 272.5763 | 5.5512 | 175.7846 | 202.2742 | 272.9864 | 216.3622 | 185.4066 | 1189.8437 | 87.0878
90 | 4.2 | 3.8677 | 146.9146 | 24.6389 | 273.7535 | 5.0173 | 174.9443 | 206.2196 | 273.4161 | 217.6216 | 185.0599 | 1146.9031 | 87.3638
90 | 4.25 | 3.6542 | 154.2089 | 19.517 | 275.1416 | 4.4055 | 174.0503 | 209.8337 | 273.729 | 218.6098 | 184.7152 | 1104.0715 | 87.6183
90 | 4.3 | 3.4498 | 161.172 | 14.5394 | 277.0314 | 3.7177 | 173.0006 | 213.1862 | 273.9415 | 219.3341 | 184.3796 | 1061.6335 | 87.8518
90 | 4.35 | 3.2551 | 167.8252 | 9.7444 | 280.2336 | 2.9567 | 171.5745 | 216.3327 | 274.0692 | 219.7999 | 184.0582 | 1019.8217 | 88.0652
90 | 4.4 | 3.0699 | 174.1883 | 5.1965 | 288.2287 | 2.1269 | 169.174 | 219.3164 | 274.126 | 220.0121 | 183.754 | 978.8232 | 88.2597
90 | 4.45 | 2.8944 | 180.2797 | 1.5573 | 342.0196 | 1.2379 | 163.3686 | 222.17 | 274.1246 | 219.9756 | 183.469 | 938.7854 | 88.4362
90 | 4.5 | 2.7282 | 186.1163 | 3.9913 | 70.7894 | 0.37213 | 126.2131 | 224.9173 | 274.076 | 219.6968 | 183.204 | 899.8212 | 88.5961
90 | 4.55 | 2.5712 | 191.7138 | 7.8932 | 81.7428 | 0.84053 | 16.581 | 227.5754 | 273.99 | 219.1829 | 182.959 | 862.0145 | 88.7407
90 | 4.6 | 2.423 | 197.0865 | 11.6859 | 85.3313 | 1.8938 | 5.3205 | 230.1553 | 273.875 | 218.4427 | 182.7335 | 825.4245 | 88.8711
90 | 4.65 | 2.2832 | 202.2474 | 15.2986 | 87.1048 | 3.0177 | 2.0846 | 232.664 | 273.738 | 217.4861 | 182.5267 | 790.0899 | 88.9885
90 | 4.7 | 2.1516 | 207.2087 | 18.7216 | 88.154 | 4.1911 | 0.60703 | 235.105 | 273.585 | 216.3241 | 182.3374 | 756.0323 | 89.0941
90 | 4.75 | 2.0276 | 211.9815 | 21.9557 | 88.8372 | 5.4063 | 359.8018 | 237.4793 | 273.4211 | 214.9687 | 182.1645 | 723.2592 | 89.189
90 | 4.8 | 1.9109 | 216.5759 | 25.0051 | 89.3075 | 6.6573 | 359.3285 | 239.7862 | 273.2505 | 213.4323 | 182.0068 | 691.7669 | 89.2742
90 | 4.85 | 1.8011 | 221.0015 | 27.8756 | 89.6422 | 7.9391 | 359.045 | 242.0238 | 273.0764 | 211.7279 | 181.8628 | 661.5424 | 89.3505
90 | 4.9 | 1.6978 | 225.2669 | 30.5735 | 89.8846 | 9.2466 | 358.8804 | 244.1895 | 272.9017 | 209.8685 | 181.7316 | 632.5654 | 89.4189
90 | 4.95 | 1.6008 | 229.3801 | 33.1056 | 90.0615 | 10.5753 | 358.7951 | 246.28 | 272.7285 | 207.8674 | 181.6117 | 604.8099 | 89.4802
90 | 5 | 1.5095 | 233.3487 | 35.479 | 90.1903 | 11.9208 | 358.7647 | 248.2922 | 272.5585 | 205.7376 | 181.5023 | 578.2456 | 89.5351
90 | 5.05 | 1.4237 | 237.1794 | 37.7004 | 90.2829 | 13.279 | 358.7731 | 250.223 | 272.393 | 203.4918 | 181.4022 | 552.839 | 89.5841
90 | 5.1 | 1.343 | 240.8788 | 39.7768 | 90.3479 | 14.6464 | 358.8094 | 252.0693 | 272.233 | 201.1424 | 181.3106 | 528.554 | 89.628
90 | 5.15 | 1.2673 | 244.4528 | 41.7149 | 90.3915 | 16.0192 | 358.8657 | 253.8285 | 272.0792 | 198.7014 | 181.2267 | 505.353 | 89.6673
90 | 5.2 | 1.196 | 247.9069 | 43.5212 | 90.4186 | 17.3945 | 358.9361 | 255.4983 | 271.9319 | 196.1801 | 181.1496 | 483.1975 | 89.7024
90 | 5.25 | 1.1291 | 251.2465 | 45.202 | 90.4327 | 18.7693 | 359.0162 | 257.0768 | 271.7917 | 193.5895 | 181.0787 | 462.0484 | 89.7338
90 | 5.3 | 1.0661 | 254.4764 | 46.7636 | 90.4368 | 20.141 | 359.1027 | 258.5625 | 271.6585 | 190.9397 | 181.0134 | 441.8665 | 89.7619
90 | 5.35 | 1.007 | 257.601 | 48.2118 | 90.433 | 21.5073 | 359.1929 | 259.9545 | 271.5325 | 188.2405 | 180.9531 | 422.6129 | 89.787
90 | 5.4 | 0.9514 | 260.6248 | 49.5522 | 90.4233 | 22.8662 | 359.2848 | 261.252 | 271.4136 | 185.5008 | 180.8974 | 404.2491 | 89.8094
90 | 5.45 | 0.89913 | 263.5518 | 50.7905 | 90.409 | 24.2158 | 359.3769 | 262.455 | 271.3016 | 182.7292 | 180.8458 | 386.7375 | 89.8295
90 | 5.5 | 0.84998 | 266.3857 | 51.9317 | 90.3912 | 25.5545 | 359.468 | 263.5636 | 271.1965 | 179.9336 | 180.7979 | 370.0411 | 89.8475
90 | 5.55 | 0.80377 | 269.1301 | 52.981 | 90.371 | 26.8808 | 359.5571 | 264.5784 | 271.0979 | 177.1211 | 180.7534 | 354.1239 | 89.8636
90 | 5.6 | 0.76032 | 271.7885 | 53.9432 | 90.3491 | 28.1937 | 359.6436 | 265.5003 | 271.0056 | 174.2984 | 180.712 | 338.9513 | 89.8779
90 | 5.65 | 0.71944 | 274.3638 | 54.8229 | 90.3261 | 29.4921 | 359.7268 | 266.3304 | 270.9193 | 171.4719 | 180.6734 | 324.4894 | 89.8908
90 | 5.7 | 0.68099 | 276.8593 | 55.6244 | 90.3025 | 30.775 | 359.8065 | 267.0702 | 270.8389 | 168.647 | 180.6373 | 310.7057 | 89.9024
90 | 5.75 | 0.64481 | 279.2776 | 56.3521 | 90.2788 | 32.0417 | 359.8823 | 267.7215 | 270.7639 | 165.829 | 180.6036 | 297.5688 | 89.9127
90 | 5.8 | 0.61076 | 281.6216 | 57.01 | 90.2551 | 33.2917 | 359.9541 | 268.2861 | 270.6942 | 163.0226 | 180.572 | 285.0486 | 89.9219
90 | 5.85 | 0.57872 | 283.8938 | 57.6019 | 90.2318 | 34.5244 | 0.021804 | 268.7662 | 270.6293 | 160.2319 | 180.5424 | 273.116 | 89.9302
90 | 5.9 | 0.54855 | 286.0966 | 58.1316 | 90.2091 | 35.7394 | 0.085388 | 269.1639 | 270.5692 | 157.461 | 180.5146 | 261.7433 | 89.9377
90 | 5.95 | 0.52015 | 288.2323 | 58.6025 | 90.1871 | 36.9364 | 0.14487 | 269.4818 | 270.5133 | 154.7132 | 180.4885 | 250.9039 | 89.9443
90 | 6 | 0.4934 | 290.3032 | 59.0181 | 90.1659 | 38.1153 | 0.20031 | 269.7222 | 270.4616 | 151.9916 | 180.4639 | 240.5722 | 89.9503
90 | 6.05 | 0.4682 | 292.3114 | 59.3815 | 90.1456 | 39.2758 | 0.25181 | 269.8878 | 270.4138 | 149.299 | 180.4408 | 230.7239 | 89.9557
90 | 6.1 | 0.44446 | 294.2589 | 59.6958 | 90.1262 | 40.4178 | 0.29947 | 269.9812 | 270.3695 | 146.6379 | 180.419 | 221.3357 | 89.9605
90 | 6.15 | 0.42208 | 296.1476 | 59.9639 | 90.1079 | 41.5414 | 0.34343 | 270.005 | 270.3286 | 144.0103 | 180.3984 | 212.3854 | 89.9648
90 | 6.2 | 0.40099 | 297.9794 | 60.1887 | 90.0906 | 42.6464 | 0.38383 | 269.9621 | 270.2909 | 141.4182 | 180.379 | 203.8517 | 89.9687
90 | 6.25 | 0.38111 | 299.756 | 60.3727 | 90.0743 | 43.7331 | 0.42084 | 269.8552 | 270.2561 | 138.8631 | 180.3606 | 195.7145 | 89.9722
90 | 6.3 | 0.36236 | 301.4791 | 60.5186 | 90.059 | 44.8015 | 0.4546 | 269.687 | 270.2241 | 136.3466 | 180.3433 | 187.9543 | 89.9754
90 | 6.35 | 0.34467 | 303.1505 | 60.6286 | 90.0447 | 45.8516 | 0.48528 | 269.4602 | 270.1946 | 133.8697 | 180.3269 | 180.5529 | 89.9782
90 | 6.4 | 0.32798 | 304.7715 | 60.7051 | 90.0313 | 46.8837 | 0.51305 | 269.1775 | 270.1674 | 131.4335 | 180.3114 | 173.4927 | 89.9807
90 | 6.45 | 0.31222 | 306.3439 | 60.7502 | 90.0189 | 47.8979 | 0.53806 | 268.8416 | 270.1425 | 129.0386 | 180.2967 | 166.7571 | 89.983
90 | 6.5 | 0.29735 | 307.8689 | 60.7661 | 90.0074 | 48.8944 | 0.56048 | 268.4551 | 270.1197 | 126.6859 | 180.2828 | 160.3301 | 89.9851
90 | 6.55 | 0.28331 | 309.3481 | 60.7546 | 89.9967 | 49.8735 | 0.58046 | 268.0206 | 270.0987 | 124.3757 | 180.2697 | 154.1968 | 89.987
90 | 6.6 | 0.27005 | 310.7828 | 60.7177 | 89.9869 | 50.8353 | 0.59816 | 267.5407 | 270.0795 | 122.1084 | 180.2572 | 148.3426 | 89.9886
90 | 6.65 | 0.25752 | 312.1742 | 60.657 | 89.9779 | 51.7801 | 0.61372 | 267.0177 | 270.0619 | 119.8841 | 180.2454 | 142.7539 | 89.9902
90 | 6.7 | 0.24567 | 313.5238 | 60.5742 | 89.9696 | 52.7081 | 0.62728 | 266.4542 | 270.0458 | 117.703 | 180.2341 | 137.4178 | 89.9915
90 | 6.75 | 0.23448 | 314.8327 | 60.471 | 89.962 | 53.6196 | 0.63899 | 265.8524 | 270.0312 | 115.5651 | 180.2235 | 132.3218 | 89.9928
90 | 6.8 | 0.22389 | 316.1021 | 60.3488 | 89.9551 | 54.5149 | 0.64896 | 265.2145 | 270.0178 | 113.4703 | 180.2134 | 127.4543 | 89.9939
90 | 6.85 | 0.21387 | 317.3332 | 60.2089 | 89.9489 | 55.3941 | 0.65733 | 264.5429 | 270.0056 | 111.4183 | 180.2038 | 122.804 | 89.9949
90 | 6.9 | 0.20439 | 318.5272 | 60.0529 | 89.9432 | 56.2577 | 0.66421 | 263.8396 | 269.9945 | 109.4088 | 180.1947 | 118.3604 | 89.9958
90 | 6.95 | 0.19542 | 319.685 | 59.8818 | 89.9381 | 57.1057 | 0.66971 | 263.1066 | 269.9845 | 107.4416 | 180.186 | 114.1133 | 89.9966
90 | 7 | 0.18693 | 320.8078 | 59.6969 | 89.9334 | 57.9387 | 0.67394 | 262.3458 | 269.9753 | 105.5163 | 180.1778 | 110.0532 | 89.9974
90 | 7.05 | 0.17889 | 321.8966 | 59.4993 | 89.9293 | 58.7567 | 0.677 | 261.5593 | 269.9671 | 103.6323 | 180.17 | 106.1709 | 89.998
90 | 7.1 | 0.17126 | 322.9524 | 59.29 | 89.9256 | 59.56 | 0.67899 | 260.7488 | 269.9596 | 101.7891 | 180.1626 | 102.4579 | 89.9986
90 | 7.15 | 0.16404 | 323.9762 | 59.07 | 89.9224 | 60.349 | 0.67999 | 259.9159 | 269.9529 | 99.9863 | 180.1555 | 98.9059 | 89.9992
90 | 7.2 | 0.15719 | 324.969 | 58.8403 | 89.9195 | 61.124 | 0.68008 | 259.0624 | 269.9468 | 98.2232 | 180.1488 | 95.5071 | 89.9997
90 | 7.25 | 0.1507 | 325.9316 | 58.6018 | 89.917 | 61.885 | 0.67935 | 258.1899 | 269.9414 | 96.4991 | 180.1424 | 92.2541 | 90.0001
90 | 7.3 | 0.14453 | 326.865 | 58.3551 | 89.9148 | 62.6326 | 0.67786 | 257.2998 | 269.9365 | 94.8135 | 180.1364 | 89.1398 | 90.0006
90 | 7.35 | 0.13869 | 327.7701 | 58.1012 | 89.9129 | 63.3668 | 0.67569 | 256.3936 | 269.9322 | 93.1658 | 180.1306 | 86.1577 | 90.0009
90 | 7.4 | 0.13313 | 328.6476 | 57.8407 | 89.9113 | 64.088 | 0.67289 | 255.4727 | 269.9283 | 91.555 | 180.1251 | 83.3013 | 90.0013
90 | 7.45 | 0.12786 | 329.4986 | 57.5743 | 89.91 | 64.7964 | 0.66954 | 254.5383 | 269.9249 | 89.9807 | 180.1199 | 80.5647 | 90.0016
90 | 7.5 | 0.12285 | 330.3236 | 57.3027 | 89.9089 | 65.4923 | 0.66567 | 253.5917 | 269.9219 | 88.4421 | 180.1149 | 77.942 | 90.0018
90 | 7.55 | 0.11809 | 331.1236 | 57.0263 | 89.908 | 66.1759 | 0.66135 | 252.6341 | 269.9192 | 86.9384 | 180.1102 | 75.428 | 90.0021
90 | 7.6 | 0.11356 | 331.8993 | 56.7459 | 89.9073 | 66.8475 | 0.65662 | 251.6665 | 269.9169 | 85.4689 | 180.1057 | 73.0174 | 90.0023
90 | 7.65 | 0.10926 | 332.6515 | 56.4618 | 89.9068 | 67.5073 | 0.65153 | 250.6901 | 269.9149 | 84.0329 | 180.1014 | 70.7054 | 90.0025
90 | 7.7 | 0.10516 | 333.3809 | 56.1746 | 89.9065 | 68.1555 | 0.64611 | 249.7058 | 269.9132 | 82.6297 | 180.0973 | 68.4872 | 90.0027
90 | 7.75 | 0.10126 | 334.0881 | 55.8847 | 89.9063 | 68.7924 | 0.64041 | 248.7145 | 269.9117 | 81.2585 | 180.0934 | 66.3586 | 90.0029
90 | 7.8 | 0.097546 | 334.7739 | 55.5925 | 89.9063 | 69.4183 | 0.63446 | 247.7171 | 269.9105 | 79.9186 | 180.0897 | 64.3153 | 90.0031
90 | 7.85 | 0.094008 | 335.439 | 55.2984 | 89.9064 | 70.0332 | 0.62829 | 246.7145 | 269.9095 | 78.6093 | 180.0862 | 62.3533 | 90.0032
90 | 7.9 | 0.090638 | 336.0839 | 55.0028 | 89.9066 | 70.6375 | 0.62193 | 245.7074 | 269.9086 | 77.3298 | 180.0828 | 60.4689 | 90.0033
90 | 7.95 | 0.087425 | 336.7094 | 54.706 | 89.9069 | 71.2314 | 0.61541 | 244.6966 | 269.908 | 76.0794 | 180.0796 | 58.6584 | 90.0034
90 | 8 | 0.084361 | 337.316 | 54.4083 | 89.9073 | 71.8151 | 0.60875 | 243.6828 | 269.9075 | 74.8574 | 180.0765 | 56.9186 | 90.0035
90 | 8.1 | 0.078648 | 338.475 | 53.8114 | 89.9083 | 72.9527 | 0.59511 | 241.6488 | 269.9069 | 72.4961 | 180.0708 | 53.6379 | 90.0037
90 | 8.2 | 0.07344 | 339.5654 | 53.2142 | 89.9096 | 74.0518 | 0.58118 | 239.61 | 269.9068 | 70.2402 | 180.0656 | 50.6027 | 90.0039
90 | 8.3 | 0.068686 | 340.5916 | 52.6182 | 89.9111 | 75.1142 | 0.56709 | 237.5707 | 269.9071 | 68.0846 | 180.0608 | 47.7915 | 90.004
90 | 8.4 | 0.06434 | 341.5576 | 52.0252 | 89.9128 | 76.1411 | 0.55296 | 235.5344 | 269.9077 | 66.0242 | 180.0565 | 45.1848 | 90.0041
90 | 8.5 | 0.06036 | 342.4672 | 51.4362 | 89.9146 | 77.1342 | 0.53886 | 233.5045 | 269.9086 | 64.0541 | 180.0525 | 42.7648 | 90.0042
90 | 8.6 | 0.056709 | 343.3239 | 50.8523 | 89.9165 | 78.0947 | 0.52489 | 231.4836 | 269.9097 | 62.1698 | 180.0489 | 40.5157 | 90.0043
90 | 8.7 | 0.053357 | 344.131 | 50.2744 | 89.9185 | 79.024 | 0.51109 | 229.4743 | 269.9109 | 60.3667 | 180.0456 | 38.4229 | 90.0043
90 | 8.8 | 0.050273 | 344.8918 | 49.7032 | 89.9205 | 79.9232 | 0.49752 | 227.4784 | 269.9122 | 58.6406 | 180.0425 | 36.4735 | 90.0043
90 | 8.9 | 0.047432 | 345.6091 | 49.1393 | 89.9225 | 80.7937 | 0.48422 | 225.4979 | 269.9136 | 56.9877 | 180.0397 | 34.6557 | 90.0044
90 | 9 | 0.044812 | 346.2858 | 48.5832 | 89.9245 | 81.6366 | 0.47121 | 223.5343 | 269.9151 | 55.404 | 180.0372 | 32.9586 | 90.0044
90 | 9.5 | 0.034361 | 349.1425 | 45.9291 | 89.9343 | 85.4729 | 0.41112 | 214.0064 | 269.9229 | 48.4061 | 180.0271 | 25.9738 | 90.0044
90 | 10 | 0.027091 | 351.3031 | 43.4956 | 89.943 | 88.7635 | 0.35964 | 205.0194 | 269.9303 | 42.6785 | 180.0202 | 20.8691 | 90.0044
90 | 10.5 | 0.021874 | 352.9561 | 41.2778 | 89.9505 | 91.6044 | 0.31617 | 196.6 | 269.9367 | 37.9356 | 180.0155 | 17.0507 | 90.0043
90 | 11 | 0.018025 | 354.2358 | 39.2598 | 89.9568 | 94.0723 | 0.27959 | 188.7377 | 269.9423 | 33.9642 | 180.0121 | 14.1345 | 90.0042
90 | 11.5 | 0.015113 | 355.2376 | 37.422 | 89.9622 | 96.2288 | 0.24876 | 181.4047 | 269.9469 | 30.6043 | 180.0097 | 11.8659 | 90.0041
90 | 12 | 0.012862 | 356.0306 | 35.7449 | 89.9667 | 98.1235 | 0.22266 | 174.5654 | 269.9507 | 27.7349 | 180.0078 | 10.0721 | 90.004
90 | 13.5 | 0.0085078 | 357.5932 | 31.5058 | 89.9765 | 102.6054 | 0.16495 | 156.6391 | 269.9588 | 21.2429 | 180.0046 | 6.502 | 90.0037
90 | 14 | 0.007553 | 357.9354 | 30.309 | 89.9789 | 103.7902 | 0.15069 | 151.4117 | 269.9606 | 19.5933 | 180.0039 | 5.7034 | 90.0037
90 | 14.5 | 0.006756 | 358.2185 | 29.2008 | 89.981 | 104.8549 | 0.13824 | 146.5066 | 269.9621 | 18.1339 | 180.0034 | 5.034 | 90.0036
90 | 15 | 0.0060835 | 358.4545 | 28.1719 | 89.9828 | 105.8152 | 0.1273 | 141.8971 | 269.9633 | 16.8357 | 180.0029 | 4.4682 | 90.0035
90 | 15.5 | 0.0055105 | 358.6524 | 27.214 | 89.9843 | 106.6842 | 0.11764 | 137.5585 | 269.9644 | 15.6755 | 180.0026 | 3.9862 | 90.0035
90 | 16 | 0.0050182 | 358.8194 | 26.3201 | 89.9857 | 107.4731 | 0.10907 | 133.469 | 269.9652 | 14.634 | 180.0023 | 3.5728 | 90.0034
90 | 17 | 0.0042198 | 359.0821 | 24.7001 | 89.9881 | 108.8476 | 0.094584 | 125.9593 | 269.9664 | 12.8458 | 180.0018 | 2.9062 | 90.0033
90 | 18 | 0.0036048 | 359.2754 | 23.2707 | 89.9899 | 109.9998 | 0.082869 | 119.2304 | 269.9672 | 11.3721 | 180.0015 | 2.3986 | 90.0032
90 | 19 | 0.0031201 | 359.4201 | 21.9999 | 89.9914 | 110.9751 | 0.073256 | 113.17 | 269.9676 | 10.1422 | 180.0013 | 2.0047 | 90.0031
90 | 20 | 0.0027307 | 359.5302 | 20.8624 | 89.9927 | 111.808 | 0.065264 | 107.6853 | 269.9678 | 9.1044 | 180.0011 | 1.6939 | 90.003
180 | 1 | 6.3584 | 71.6892 | 0.02367 | 48.4598 | 0.003884 | 66.026 | 0.0060274 | 30.4142 | 1.6125 | 251.5237 | 0.57922 | 270.5864
180 | 1.05 | 8.1595 | 208.4072 | 0.052805 | 217.616 | 0.0050678 | 211.276 | 0.012808 | 211.8532 | 2.2512 | 29.7396 | 1.0384 | 50.883
180 | 1.1 | 10.3346 | 266.7645 | 0.079338 | 136.6588 | 0.0074574 | 290.7605 | 0.028344 | 136.4708 | 3.1256 | 86.1077 | 1.7074 | 345.0274
180 | 1.15 | 19.0391 | 352.4624 | 0.038435 | 279.2216 | 0.011042 | 350.0068 | 0.016307 | 248.3427 | 6.4004 | 171.8486 | 0.15986 | 167.5273
180 | 1.2 | 32.4669 | 99.1411 | 0.027104 | 57.2419 | 0.012739 | 84.4079 | 0.013394 | 336.835 | 11.9089 | 278.919 | 0.045757 | 77.5527
180 | 1.25 | 17.5717 | 178.0975 | 0.004949 | 209.2168 | 0.006894 | 196.9548 | 0.0055131 | 38.1074 | 6.9023 | 358.8211 | 0.096555 | 300.3415
180 | 1.3 | 32.4022 | 183.6508 | 0.0088657 | 201.1734 | 0.01632 | 173.0855 | 0.012705 | 52.2009 | 13.8914 | 3.2592 | 0.064318 | 125.3336
180 | 1.35 | 30.6236 | 280.6909 | 0.0085291 | 195.7988 | 0.0084287 | 294.0627 | 0.013283 | 161.0578 | 14.0243 | 101.0801 | 0.069592 | 334.2919
180 | 1.4 | 47.4952 | 285.0398 | 0.0099161 | 227.3126 | 0.021625 | 253.5898 | 0.021471 | 168.0819 | 23.5045 | 104.8783 | 0.038389 | 244.8084
180 | 1.45 | 25.4571 | 322.2752 | 0.00046317 | 43.3798 | 0.0069224 | 338.0036 | 0.0055687 | 207.9413 | 13.2761 | 142.3773 | 0.11192 | 55.7156
180 | 1.5 | 63.8485 | 36.6056 | 0.010562 | 338.1879 | 0.017443 | 7.2355 | 0.024063 | 280.8291 | 36.1026 | 216.6679 | 0.055539 | 78.6399
180 | 1.55 | 62.6926 | 27.8465 | 0.010064 | 341.4085 | 0.022241 | 18.5447 | 0.020731 | 289.0241 | 37.7021 | 207.7568 | 0.037774 | 314.4261
180 | 1.6 | 40.8888 | 72.6408 | 0.0074782 | 9.7841 | 0.0048783 | 82.1762 | 0.011149 | 335.3897 | 26.0188 | 252.6925 | 0.14863 | 203.6784
180 | 1.65 | 77.6328 | 142.3773 | 0.014485 | 109.1142 | 0.003586 | 115.0268 | 0.022058 | 54.5114 | 52.6662 | 322.4067 | 0.086581 | 207.1913
180 | 1.7 | 96.1173 | 142.5908 | 0.013416 | 104.9965 | 0.011814 | 286.9924 | 0.024767 | 59.5652 | 68.9887 | 322.5939 | 0.051241 | 113.47
180 | 1.75 | 82.1507 | 138.1362 | 0.013021 | 101.7134 | 0.028438 | 315.0231 | 0.020757 | 62.1068 | 62.3564 | 318.2492 | 0.051937 | 60.7072
180 | 1.8 | 55.2015 | 170.1682 | 0.010398 | 146.3647 | 0.018257 | 350.0197 | 0.012912 | 109.4995 | 44.5937 | 350.1735 | 0.10079 | 346.5251
180 | 1.85 | 78.2799 | 240.2563 | 0.011891 | 230.8359 | 0.044345 | 37.0454 | 0.014834 | 190.0423 | 65.8159 | 59.5538 | 0.094969 | 334.3809
180 | 1.9 | 116.5897 | 258.5568 | 0.009677 | 251.7847 | 0.13092 | 31.4561 | 0.016015 | 201.105 | 102.2887 | 78.2079 | 0.078626 | 289.6348
180 | 1.95 | 127.8073 | 256.5056 | 0.010298 | 222.2268 | 0.29729 | 33.3756 | 0.01931 | 190.6556 | 117.4268 | 76.5221 | 0.070352 | 252.1714
180 | 2 | 125.1583 | 250.7103 | 0.01261 | 226.3528 | 0.37023 | 51.8686 | 0.020543 | 196.6854 | 120.6055 | 71.1119 | 0.077526 | 224.0571
180 | 2.05 | 109.6312 | 250.5809 | 0.01026 | 242.8954 | 0.26585 | 55.195 | 0.015814 | 211.962 | 111.5126 | 71.3236 | 0.046136 | 203.4771
180 | 2.1 | 84.3015 | 267.3102 | 0.0064697 | 279.4864 | 0.16651 | 57.1876 | 0.0089867 | 243.982 | 92.1362 | 87.6003 | 0.030313 | 126.2467
180 | 2.15 | 73.3338 | 318.8454 | 0.0049074 | 339.4996 | 0.13759 | 102.0267 | 0.0062794 | 304.163 | 83.6851 | 135.2962 | 0.055237 | 77.8074
180 | 2.2 | 101.0701 | 2.9273 | 0.0044823 | 12.3929 | 0.3285 | 131.5045 | 0.0071079 | 331.7501 | 112.4856 | 179.1804 | 0.08077 | 59.1977
180 | 2.25 | 128.6709 | 16.8099 | 0.0034048 | 355.4946 | 0.70417 | 133.043 | 0.0087087 | 320.3356 | 145.697 | 194.6332 | 0.091675 | 49.4692
180 | 2.3 | 148.4924 | 17.5781 | 0.0050973 | 320.3176 | 1.2863 | 132.8607 | 0.012941 | 308.8678 | 173.4258 | 196.5591 | 0.086357 | 36.8238
180 | 2.35 | 163.8606 | 14.5818 | 0.0081668 | 317.9349 | 1.9989 | 138.8087 | 0.017876 | 309.7584 | 197.9336 | 194.4202 | 0.082809 | 18.2744
180 | 2.4 | 173.6892 | 11.3802 | 0.0093191 | 327.0315 | 2.3865 | 147.8067 | 0.019831 | 316.8281 | 217.4361 | 191.8426 | 0.08619 | 5.9264
180 | 2.45 | 176.9194 | 8.9642 | 0.0082637 | 332.7757 | 2.3522 | 150.2086 | 0.018272 | 321.3844 | 230.4827 | 189.8361 | 0.080481 | 1.7037
180 | 2.5 | 174.3666 | 8.0988 | 0.0065356 | 333.0089 | 2.2254 | 146.761 | 0.015402 | 321.9358 | 238.0511 | 189.1689 | 0.064114 | 1.3644
180 | 2.55 | 166.0838 | 10.1854 | 0.0048822 | 328.4951 | 2.0973 | 141.9335 | 0.012424 | 319.5989 | 239.9901 | 191.1657 | 0.040478 | 7.2151
180 | 2.6 | 149.9865 | 16.8374 | 0.0036618 | 320.2848 | 1.9437 | 138.4827 | 0.0099109 | 316.1339 | 232.3794 | 197.1323 | 0.015435 | 46.5933
180 | 2.65 | 125.2155 | 29.2844 | 0.0028844 | 314.1048 | 1.7417 | 138.4344 | 0.0079161 | 315.5132 | 210.9496 | 207.5046 | 0.027115 | 143.2937
180 | 2.7 | 97.6293 | 48.6003 | 0.0022681 | 317.0477 | 1.5057 | 144.7067 | 0.0061962 | 322.6344 | 178.813 | 221.7953 | 0.054282 | 161.2184
180 | 2.75 | 79.0794 | 75.1348 | 0.0018037 | 333.9555 | 1.3362 | 161.8206 | 0.0050173 | 341.9498 | 147.6281 | 239.5109 | 0.07525 | 167.1913
180 | 2.8 | 77.2643 | 102.4723 | 0.0018417 | 3.1946 | 1.4742 | 188.4594 | 0.0052218 | 10.1063 | 128.9182 | 259.7255 | 0.088541 | 168.8331
180 | 2.85 | 87.8281 | 121.3357 | 0.0025394 | 25.9294 | 2.098 | 210.066 | 0.0070191 | 30.9339 | 126.8152 | 279.0864 | 0.095979 | 167.6841
180 | 2.9 | 103.0763 | 131.605 | 0.0036508 | 37.6781 | 3.1521 | 222.1489 | 0.0098116 | 41.8151 | 137.812 | 293.9339 | 0.099896 | 164.6447
180 | 2.95 | 119.0597 | 136.7487 | 0.0049637 | 44.2611 | 4.5453 | 229.1647 | 0.013144 | 47.827 | 156.152 | 303.7585 | 0.10209 | 160.4846
180 | 3 | 134.2895 | 139.1928 | 0.0063286 | 49.0034 | 6.1889 | 234.225 | 0.016704 | 52.0276 | 177.7179 | 309.9221 | 0.1036 | 155.8976
180 | 3.05 | 148.1474 | 140.2433 | 0.0075967 | 53.1054 | 7.9524 | 238.5804 | 0.020162 | 55.6398 | 200.2154 | 313.7745 | 0.10481 | 151.4615
180 | 3.1 | 160.3249 | 140.5783 | 0.0086332 | 56.7487 | 9.6727 | 242.464 | 0.023176 | 58.9184 | 222.442 | 316.2049 | 0.10557 | 147.5721
180 | 3.15 | 170.6776 | 140.5566 | 0.0093666 | 59.7218 | 11.2144 | 245.6899 | 0.025518 | 61.6947 | 243.8135 | 317.7459 | 0.10554 | 144.4171
180 | 3.2 | 179.1751 | 140.3794 | 0.009809 | 61.8182 | 12.5185 | 248.0575 | 0.027148 | 63.7557 | 264.1094 | 318.7224 | 0.10436 | 142.021
180 | 3.25 | 185.8576 | 140.1715 | 0.010025 | 63.0072 | 13.5962 | 249.5264 | 0.028174 | 65.027 | 283.3061 | 319.3466 | 0.10185 | 140.3298
180 | 3.3 | 190.7925 | 140.0186 | 0.010091 | 63.4197 | 14.4914 | 250.2046 | 0.028756 | 65.58 | 301.4503 | 319.7682 | 0.097965 | 139.2791
180 | 3.35 | 194.0435 | 139.9821 | 0.010064 | 63.2659 | 15.2495 | 250.2696 | 0.029037 | 65.5667 | 318.5728 | 320.096 | 0.092763 | 138.8247
180 | 3.4 | 195.659 | 140.1041 | 0.0099814 | 62.7646 | 15.9041 | 249.904 | 0.029121 | 65.1606 | 334.6425 | 320.4073 | 0.086377 | 138.9509
180 | 3.45 | 195.6771 | 140.4093 | 0.0098625 | 62.1051 | 16.4763 | 249.2652 | 0.029072 | 64.5229 | 349.5586 | 320.7518 | 0.078977 | 139.6731
180 | 3.5 | 194.1406 | 140.9059 | 0.0097144 | 61.4324 | 16.9776 | 248.4773 | 0.028925 | 63.7878 | 363.1683 | 321.1548 | 0.070766 | 141.046
180 | 3.55 | 191.1147 | 141.5886 | 0.0095379 | 60.8466 | 17.4132 | 247.6344 | 0.028696 | 63.0595 | 375.3008 | 321.6208 | 0.06198 | 143.1844
180 | 3.6 | 186.7008 | 142.4419 | 0.0093315 | 60.4082 | 17.7849 | 246.8065 | 0.028388 | 62.413 | 385.8041 | 322.1388 | 0.052884 | 146.309
180 | 3.65 | 181.0415 | 143.4444 | 0.0090936 | 60.1476 | 18.0926 | 246.0456 | 0.027999 | 61.8984 | 394.5763 | 322.6871 | 0.04378 | 150.8387
180 | 3.7 | 174.3173 | 144.5729 | 0.0088241 | 60.0745 | 18.3356 | 245.3911 | 0.027527 | 61.5463 | 401.5844 | 323.2389 | 0.035033 | 157.5792
180 | 3.75 | 166.7357 | 145.8069 | 0.0085249 | 60.1867 | 18.5128 | 244.8735 | 0.026972 | 61.3738 | 406.8688 | 323.7668 | 0.027143 | 168.072
180 | 3.8 | 158.5158 | 147.1309 | 0.0081998 | 60.4776 | 18.6238 | 244.5173 | 0.026337 | 61.3897 | 410.5356 | 324.2458 | 0.020926 | 184.8878
180 | 3.85 | 149.8739 | 148.5361 | 0.0078537 | 60.941 | 18.6686 | 244.3433 | 0.025628 | 61.5992 | 412.7402 | 324.6555 | 0.017666 | 209.5944
180 | 3.9 | 141.0106 | 150.0217 | 0.0074922 | 61.5748 | 18.648 | 244.3699 | 0.024852 | 62.007 | 413.6676 | 324.981 | 0.018262 | 236.1329
180 | 3.95 | 132.1029 | 151.5941 | 0.0071211 | 62.3817 | 18.5635 | 244.6144 | 0.024022 | 62.6195 | 413.5143 | 325.2131 | 0.021755 | 255.7276
180 | 4 | 123.2999 | 153.267 | 0.006746 | 63.3703 | 18.4178 | 245.0939 | 0.023148 | 63.4462 | 412.4727 | 325.3473 | 0.02651 | 267.912
180 | 4.05 | 114.7229 | 155.0598 | 0.0063717 | 64.5544 | 18.2146 | 245.826 | 0.022242 | 64.4998 | 410.7215 | 325.383 | 0.031554 | 275.4387
180 | 4.1 | 106.4671 | 156.9973 | 0.0060027 | 65.9523 | 17.9589 | 246.8289 | 0.021317 | 65.7962 | 408.4192 | 325.3229 | 0.036458 | 280.2692
180 | 4.15 | 98.6059 | 159.108 | 0.0056428 | 67.5862 | 17.6569 | 248.1221 | 0.020385 | 67.3547 | 405.7019 | 325.1715 | 0.041046 | 283.4801
180 | 4.2 | 91.1942 | 161.4237 | 0.0052954 | 69.4808 | 17.3163 | 249.7263 | 0.019457 | 69.1968 | 402.6836 | 324.9349 | 0.04525 | 285.6609
180 | 4.25 | 84.2733 | 163.9775 | 0.0049632 | 71.6627 | 16.9463 | 251.663 | 0.018545 | 71.3456 | 399.4577 | 324.6199 | 0.049056 | 287.151
180 | 4.3 | 77.8738 | 166.8028 | 0.0046491 | 74.1587 | 16.5576 | 253.9535 | 0.017661 | 73.825 | 396.0995 | 324.2337 | 0.052472 | 288.1578
180 | 4.35 | 72.019 | 169.9304 | 0.0043554 | 76.9939 | 16.1629 | 256.6181 | 0.016817 | 76.6572 | 392.6685 | 323.7833 | 0.055517 | 288.8151
180 | 4.4 | 66.7264 | 173.3859 | 0.0040842 | 80.1891 | 15.7762 | 259.6732 | 0.016026 | 79.8605 | 389.2116 | 323.2758 | 0.058219 | 289.2134
180 | 4.45 | 62.0089 | 177.1853 | 0.0038378 | 83.7576 | 15.4131 | 263.1282 | 0.015299 | 83.446 | 385.7649 | 322.7179 | 0.060603 | 289.4164
180 | 4.5 | 57.875 | 181.3302 | 0.003618 | 87.7004 | 15.0905 | 266.9817 | 0.014649 | 87.413 | 382.356 | 322.1158 | 0.062696 | 289.4703
180 | 4.55 | 54.3276 | 185.8029 | 0.0034263 | 92.0019 | 14.8258 | 271.2163 | 0.014087 | 91.7446 | 379.0054 | 321.4756 | 0.064524 | 289.4096
180 | 4.6 | 51.3627 | 190.5622 | 0.0032639 | 96.6259 | 14.6361 | 275.7949 | 0.013623 | 96.4031 | 375.7282 | 320.8026 | 0.066111 | 289.2606
180 | 4.65 | 48.9671 | 195.5423 | 0.0031315 | 101.5131 | 14.5377 | 280.6577 | 0.013266 | 101.3285 | 372.5351 | 320.1019 | 0.067477 | 289.0439
180 | 4.7 | 47.1169 | 200.6554 | 0.0030289 | 106.5824 | 14.544 | 285.7234 | 0.013021 | 106.439 | 369.433 | 319.3784 | 0.068643 | 288.7753
180 | 4.75 | 45.7768 | 205.7996 | 0.0029553 | 111.737 | 14.6651 | 290.8937 | 0.012889 | 111.6367 | 366.4263 | 318.6362 | 0.069627 | 288.4675
180 | 4.8 | 44.9009 | 210.8697 | 0.002909 | 116.8727 | 14.9068 | 296.0629 | 0.01287 | 116.8172 | 363.5168 | 317.8794 | 0.070444 | 288.1307
180 | 4.85 | 44.4352 | 215.7693 | 0.0028876 | 121.89 | 15.2701 | 301.1283 | 0.012956 | 121.8798 | 360.7047 | 317.1116 | 0.071111 | 287.7729
180 | 4.9 | 44.3207 | 220.4199 | 0.002888 | 126.7033 | 15.7516 | 306.0008 | 0.013141 | 126.7384 | 357.9887 | 316.3361 | 0.071639 | 287.4007
180 | 4.95 | 44.4975 | 224.7662 | 0.0029072 | 131.2476 | 16.3446 | 310.6118 | 0.013413 | 131.3272 | 355.3665 | 315.5558 | 0.07204 | 287.0193
180 | 5 | 44.9081 | 228.7766 | 0.0029417 | 135.4809 | 17.0395 | 314.9156 | 0.013759 | 135.6036 | 352.8347 | 314.7735 | 0.072327 | 286.6328
180 | 5.05 | 45.4996 | 232.4404 | 0.0029883 | 139.3824 | 17.8253 | 318.8886 | 0.014169 | 139.5464 | 350.3896 | 313.9917 | 0.072508 | 286.2447
180 | 5.1 | 46.2255 | 235.7627 | 0.0030441 | 142.949 | 18.6904 | 322.5255 | 0.01463 | 143.1521 | 348.0265 | 313.2125 | 0.072594 | 285.8577
180 | 5.15 | 47.0461 | 238.7598 | 0.0031065 | 146.1904 | 19.6235 | 325.8342 | 0.015131 | 146.4299 | 345.741 | 312.4378 | 0.072591 | 285.4738
180 | 5.2 | 47.928 | 241.4546 | 0.0031732 | 149.1244 | 20.6137 | 328.8319 | 0.015663 | 149.3977 | 343.528 | 311.6695 | 0.072508 | 285.0949
180 | 5.25 | 48.8443 | 243.873 | 0.0032425 | 151.7739 | 21.651 | 331.5407 | 0.016218 | 152.0783 | 341.3825 | 310.9089 | 0.072352 | 284.722
180 | 5.3 | 49.7732 | 246.0419 | 0.0033127 | 154.1635 | 22.7267 | 333.9852 | 0.016789 | 154.4962 | 339.2995 | 310.1575 | 0.072129 | 284.3564
180 | 5.35 | 50.6975 | 247.9874 | 0.0033827 | 156.3182 | 23.8327 | 336.1902 | 0.017369 | 156.6765 | 337.2741 | 309.4163 | 0.071846 | 283.9987
180 | 5.4 | 51.6039 | 249.7341 | 0.0034514 | 158.2618 | 24.9622 | 338.1798 | 0.017953 | 158.6431 | 335.3013 | 308.6864 | 0.071508 | 283.6494
180 | 5.45 | 52.4822 | 251.3042 | 0.0035182 | 160.0166 | 26.1092 | 339.9764 | 0.018538 | 160.4183 | 333.3766 | 307.9685 | 0.071119 | 283.3091
180 | 5.5 | 53.3248 | 252.7179 | 0.0035823 | 161.603 | 27.2684 | 341.6006 | 0.019121 | 162.0225 | 331.4955 | 307.2633 | 0.070685 | 282.9778
180 | 5.55 | 54.1261 | 253.9932 | 0.0036436 | 163.0391 | 28.4355 | 343.0709 | 0.019697 | 163.4742 | 329.6538 | 306.5714 | 0.070211 | 282.6557
180 | 5.6 | 54.8824 | 255.1459 | 0.0037015 | 164.3414 | 29.6066 | 344.4039 | 0.020267 | 164.7897 | 327.8474 | 305.8932 | 0.069699 | 282.3429
180 | 5.65 | 55.5909 | 256.19 | 0.0037559 | 165.5243 | 30.7784 | 345.6144 | 0.020827 | 165.9837 | 326.0727 | 305.229 | 0.069155 | 282.0394
180 | 5.7 | 56.2504 | 257.1378 | 0.0038067 | 166.6005 | 31.9482 | 346.7153 | 0.021376 | 167.0691 | 324.3263 | 304.5791 | 0.068582 | 281.745
180 | 5.75 | 56.8601 | 257.9998 | 0.0038539 | 167.5814 | 33.1135 | 347.7182 | 0.021914 | 168.0573 | 322.6051 | 303.9437 | 0.067982 | 281.4596
180 | 5.8 | 57.42 | 258.7856 | 0.0038973 | 168.477 | 34.2723 | 348.6332 | 0.02244 | 168.9584 | 320.906 | 303.3227 | 0.067359 | 281.1831
180 | 5.85 | 57.9307 | 259.5033 | 0.0039371 | 169.2959 | 35.4229 | 349.4694 | 0.022953 | 169.7813 | 319.2267 | 302.7163 | 0.066716 | 280.9152
180 | 5.9 | 58.3931 | 260.1603 | 0.0039733 | 170.046 | 36.5639 | 350.2346 | 0.023453 | 170.5339 | 317.5646 | 302.1244 | 0.066056 | 280.6557
180 | 5.95 | 58.8083 | 260.7627 | 0.0040059 | 170.7342 | 37.6941 | 350.9359 | 0.02394 | 171.2231 | 315.9178 | 301.5469 | 0.06538 | 280.4045
180 | 6 | 59.1779 | 261.3162 | 0.0040351 | 171.3663 | 38.8124 | 351.5795 | 0.024413 | 171.855 | 314.2844 | 300.9837 | 0.064692 | 280.1612
180 | 6.05 | 59.5034 | 261.8257 | 0.004061 | 171.9479 | 39.9179 | 352.1709 | 0.024873 | 172.4352 | 312.6628 | 300.4346 | 0.063993 | 279.9257
180 | 6.1 | 59.7866 | 262.2955 | 0.0040837 | 172.4837 | 41.0101 | 352.715 | 0.02532 | 172.9686 | 311.0515 | 299.8994 | 0.063285 | 279.6976
180 | 6.15 | 60.0293 | 262.7295 | 0.0041034 | 172.9779 | 42.0883 | 353.2161 | 0.025754 | 173.4594 | 309.4494 | 299.3779 | 0.06257 | 279.4768
180 | 6.2 | 60.2333 | 263.131 | 0.0041201 | 173.4343 | 43.152 | 353.6783 | 0.026175 | 173.9116 | 307.8554 | 298.8698 | 0.061849 | 279.2629
180 | 6.25 | 60.4006 | 263.5031 | 0.004134 | 173.8563 | 44.201 | 354.1049 | 0.026583 | 174.3286 | 306.2687 | 298.375 | 0.061125 | 279.0558
180 | 6.3 | 60.5329 | 263.8484 | 0.0041452 | 174.247 | 45.2349 | 354.4991 | 0.026979 | 174.7135 | 304.6885 | 297.893 | 0.060399 | 278.8551
180 | 6.35 | 60.6321 | 264.1694 | 0.0041539 | 174.6089 | 46.2536 | 354.8637 | 0.027363 | 175.0692 | 303.1143 | 297.4237 | 0.059671 | 278.6607
180 | 6.4 | 60.7 | 264.4681 | 0.0041601 | 174.9447 | 47.2569 | 355.2012 | 0.027735 | 175.3981 | 301.5457 | 296.9668 | 0.058944 | 278.4723
180 | 6.45 | 60.7385 | 264.7465 | 0.0041641 | 175.2564 | 48.2448 | 355.5139 | 0.028095 | 175.7025 | 299.9822 | 296.5219 | 0.058217 | 278.2898
180 | 6.5 | 60.7493 | 265.0064 | 0.004166 | 175.5461 | 49.2171 | 355.8039 | 0.028445 | 175.9845 | 298.4238 | 296.0887 | 0.057493 | 278.1128
180 | 6.55 | 60.7339 | 265.2491 | 0.0041658 | 175.8155 | 50.1739 | 356.0731 | 0.028783 | 176.2459 | 296.8702 | 295.667 | 0.056772 | 277.9412
180 | 6.6 | 60.6942 | 265.4763 | 0.0041637 | 176.0663 | 51.1153 | 356.3231 | 0.029111 | 176.4884 | 295.3213 | 295.2564 | 0.056055 | 277.7748
180 | 6.65 | 60.6316 | 265.689 | 0.0041597 | 176.3 | 52.0413 | 356.5554 | 0.029429 | 176.7135 | 293.7772 | 294.8566 | 0.055342 | 277.6133
180 | 6.7 | 60.5476 | 265.8884 | 0.0041541 | 176.5178 | 52.9521 | 356.7715 | 0.029737 | 176.9227 | 292.238 | 294.4674 | 0.054635 | 277.4567
180 | 6.75 | 60.4438 | 266.0756 | 0.0041469 | 176.7211 | 53.8476 | 356.9727 | 0.030035 | 177.1171 | 290.7036 | 294.0885 | 0.053933 | 277.3047
180 | 6.8 | 60.3214 | 266.2515 | 0.0041382 | 176.9109 | 54.7282 | 357.16 | 0.030324 | 177.2979 | 289.1743 | 293.7195 | 0.053238 | 277.1571
180 | 6.85 | 60.1817 | 266.417 | 0.0041281 | 177.0883 | 55.5939 | 357.3345 | 0.030605 | 177.4662 | 287.6502 | 293.3601 | 0.05255 | 277.0137
180 | 6.9 | 60.0261 | 266.5727 | 0.0041168 | 177.2541 | 56.4449 | 357.4973 | 0.030876 | 177.623 | 286.1316 | 293.0101 | 0.051869 | 276.8746
180 | 6.95 | 59.8557 | 266.7194 | 0.0041041 | 177.4092 | 57.2814 | 357.6492 | 0.03114 | 177.769 | 284.6186 | 292.6693 | 0.051196 | 276.7393
180 | 7 | 59.6716 | 266.8578 | 0.0040904 | 177.5545 | 58.1036 | 357.791 | 0.031395 | 177.9052 | 283.1115 | 292.3372 | 0.050531 | 276.6079
180 | 7.05 | 59.475 | 266.9885 | 0.0040756 | 177.6905 | 58.9117 | 357.9234 | 0.031642 | 178.0323 | 281.6106 | 292.0137 | 0.049875 | 276.4802
180 | 7.1 | 59.2668 | 267.1119 | 0.0040598 | 177.818 | 59.7059 | 358.0472 | 0.031882 | 178.1508 | 280.116 | 291.6986 | 0.049227 | 276.356
180 | 7.15 | 59.048 | 267.2286 | 0.0040432 | 177.9376 | 60.4864 | 358.1629 | 0.032115 | 178.2616 | 278.6282 | 291.3914 | 0.048587 | 276.2352
180 | 7.2 | 58.8195 | 267.339 | 0.0040257 | 178.0498 | 61.2534 | 358.2712 | 0.032341 | 178.365 | 277.1472 | 291.0921 | 0.047957 | 276.1177
180 | 7.25 | 58.5821 | 267.4435 | 0.0040074 | 178.1552 | 62.0072 | 358.3725 | 0.03256 | 178.4618 | 275.6734 | 290.8004 | 0.047336 | 276.0034
180 | 7.3 | 58.3366 | 267.5426 | 0.0039884 | 178.2542 | 62.7479 | 358.4674 | 0.032773 | 178.5522 | 274.207 | 290.516 | 0.046724 | 275.8922
180 | 7.35 | 58.0839 | 267.6366 | 0.0039687 | 178.3472 | 63.4758 | 358.5563 | 0.032979 | 178.6369 | 272.7483 | 290.2387 | 0.046121 | 275.7839
180 | 7.4 | 57.8245 | 267.7257 | 0.0039485 | 178.4347 | 64.1911 | 358.6397 | 0.033179 | 178.7161 | 271.2975 | 289.9683 | 0.045528 | 275.6785
180 | 7.45 | 57.5593 | 267.8104 | 0.0039277 | 178.517 | 64.894 | 358.7178 | 0.033374 | 178.7904 | 269.8548 | 289.7046 | 0.044944 | 275.5758
180 | 7.5 | 57.2887 | 267.8908 | 0.0039063 | 178.5944 | 65.5848 | 358.7912 | 0.033562 | 178.8599 | 268.4205 | 289.4474 | 0.044369 | 275.4758
180 | 7.55 | 57.0134 | 267.9673 | 0.0038846 | 178.6674 | 66.2636 | 358.86 | 0.033746 | 178.9251 | 266.9947 | 289.1964 | 0.043804 | 275.3784
180 | 7.6 | 56.734 | 268.0401 | 0.0038624 | 178.7361 | 66.9307 | 358.9247 | 0.033924 | 178.9863 | 265.5777 | 288.9515 | 0.043248 | 275.2834
180 | 7.65 | 56.4509 | 268.1093 | 0.0038399 | 178.8009 | 67.5864 | 358.9854 | 0.034097 | 179.0437 | 264.1696 | 288.7125 | 0.042702 | 275.1909
180 | 7.7 | 56.1646 | 268.1753 | 0.003817 | 178.862 | 68.2307 | 359.0425 | 0.034265 | 179.0976 | 262.7706 | 288.4793 | 0.042165 | 275.1006
180 | 7.75 | 55.8756 | 268.2382 | 0.0037938 | 178.9197 | 68.864 | 359.0962 | 0.034428 | 179.1482 | 261.3808 | 288.2515 | 0.041637 | 275.0126
180 | 7.8 | 55.5842 | 268.2981 | 0.0037704 | 178.9741 | 69.4864 | 359.1467 | 0.034587 | 179.1958 | 260.0004 | 288.0291 | 0.041118 | 274.9268
180 | 7.85 | 55.2909 | 268.3554 | 0.0037468 | 179.0255 | 70.0982 | 359.1943 | 0.034742 | 179.2405 | 258.6295 | 287.812 | 0.040609 | 274.8431
180 | 7.9 | 54.9961 | 268.41 | 0.0037229 | 179.074 | 70.6995 | 359.239 | 0.034892 | 179.2825 | 257.2683 | 287.5999 | 0.040108 | 274.7614
180 | 7.95 | 54.7 | 268.4621 | 0.0036989 | 179.1199 | 71.2906 | 359.2812 | 0.035038 | 179.3221 | 255.9168 | 287.3926 | 0.039617 | 274.6817
180 | 8 | 54.403 | 268.512 | 0.0036747 | 179.1633 | 71.8717 | 359.3209 | 0.03518 | 179.3593 | 254.5751 | 287.1902 | 0.039134 | 274.6039
180 | 8.1 | 53.8073 | 268.6052 | 0.003626 | 179.2432 | 73.0044 | 359.3937 | 0.035453 | 179.4274 | 251.9215 | 286.7989 | 0.038194 | 274.4537
180 | 8.2 | 53.2111 | 268.6906 | 0.0035771 | 179.3148 | 74.0994 | 359.4585 | 0.035712 | 179.4878 | 249.308 | 286.4249 | 0.037288 | 274.3105
180 | 8.3 | 52.6161 | 268.769 | 0.0035279 | 179.3791 | 75.1579 | 359.5163 | 0.035957 | 179.5416 | 246.7349 | 286.0672 | 0.036415 | 274.1738
180 | 8.4 | 52.0238 | 268.841 | 0.0034788 | 179.4369 | 76.1816 | 359.5678 | 0.03619 | 179.5896 | 244.2024 | 285.7248 | 0.035573 | 274.0432
180 | 8.5 | 51.4355 | 268.9073 | 0.0034299 | 179.489 | 77.1717 | 359.614 | 0.036411 | 179.6323 | 241.7106 | 285.397 | 0.034763 | 273.9184
180 | 8.6 | 50.8522 | 268.9685 | 0.0033811 | 179.536 | 78.1295 | 359.6553 | 0.036621 | 179.6706 | 239.2594 | 285.0827 | 0.033981 | 273.799
180 | 8.7 | 50.2749 | 269.025 | 0.0033327 | 179.5784 | 79.0564 | 359.6923 | 0.036821 | 179.7048 | 236.8486 | 284.7813 | 0.033229 | 273.6848
180 | 8.8 | 49.7041 | 269.0773 | 0.0032846 | 179.6168 | 79.9535 | 359.7256 | 0.037011 | 179.7355 | 234.4779 | 284.492 | 0.032503 | 273.5754
180 | 8.9 | 49.1406 | 269.1258 | 0.0032371 | 179.6516 | 80.8221 | 359.7555 | 0.037193 | 179.763 | 232.147 | 284.2142 | 0.031804 | 273.4706
180 | 9 | 48.5848 | 269.1707 | 0.00319 | 179.6831 | 81.6632 | 359.7825 | 0.037366 | 179.7878 | 229.8555 | 283.9472 | 0.03113 | 273.3702
180 | 9.5 | 45.9318 | 269.3531 | 0.0029641 | 179.803 | 85.4929 | 359.8827 | 0.038121 | 179.8795 | 218.9696 | 282.7553 | 0.028103 | 272.9254
180 | 10 | 43.4986 | 269.4834 | 0.0027556 | 179.8794 | 88.7793 | 359.9441 | 0.038728 | 179.9353 | 208.9807 | 281.76 | 0.025565 | 272.56
180 | 10.5 | 41.2808 | 269.5794 | 0.0025655 | 179.9294 | 91.6173 | 359.9825 | 0.039224 | 179.97 | 199.806 | 280.9172 | 0.023421 | 272.2566
180 | 11 | 39.2627 | 269.6516 | 0.0023933 | 179.9628 | 94.0831 | 0.0069171 | 0.039635 | 179.9921 | 191.3634 | 280.1943 | 0.021593 | 272.0021
180 | 11.5 | 37.4247 | 269.7073 | 0.0022376 | 179.9856 | 96.238 | 0.022568 | 0.039979 | 180.0062 | 183.577 | 279.5675 | 0.020022 | 271.787
180 | 12 | 35.7474 | 269.751 | 0.0020972 | 180.0012 | 98.1316 | 0.032582 | 0.040272 | 180.0153 | 176.3782 | 279.0185 | 0.01866 | 271.6036
180 | 13.5 | 31.5078 | 269.8369 | 0.0017522 | 180.0249 | 102.6112 | 0.044934 | 0.040925 | 180.0267 | 157.7355 | 277.7142 | 0.015496 | 271.1924
180 | 14 | 30.3108 | 269.856 | 0.0016581 | 180.0285 | 103.7955 | 0.045982 | 0.04109 | 180.0279 | 152.3482 | 277.3647 | 0.01467 | 271.0893
180 | 14.5 | 29.2025 | 269.872 | 0.0015727 | 180.0309 | 104.8597 | 0.046251 | 0.041235 | 180.0283 | 147.3096 | 277.0477 | 0.013929 | 270.9988
180 | 15 | 28.1734 | 269.8855 | 0.0014949 | 180.0324 | 105.8196 | 0.045986 | 0.041364 | 180.0282 | 142.5875 | 276.7586 | 0.013261 | 270.9191
180 | 15.5 | 27.2155 | 269.897 | 0.0014239 | 180.0333 | 106.6882 | 0.045356 | 0.041479 | 180.0279 | 138.1535 | 276.4937 | 0.012656 | 270.8485
180 | 16 | 26.3215 | 269.9069 | 0.001359 | 180.0338 | 107.4769 | 0.04448 | 0.041582 | 180.0273 | 133.9826 | 276.2502 | 0.012106 | 270.7857
180 | 17 | 24.7013 | 269.9229 | 0.0012448 | 180.0337 | 108.8509 | 0.042305 | 0.041758 | 180.0257 | 126.3429 | 275.8169 | 0.011142 | 270.6796
180 | 18 | 23.2717 | 269.9351 | 0.0011481 | 180.0329 | 110.0026 | 0.039883 | 0.041902 | 180.024 | 119.5166 | 275.4429 | 0.010326 | 270.5939
180 | 19 | 22.0008 | 269.9446 | 0.0010656 | 180.0317 | 110.9776 | 0.037428 | 0.042023 | 180.0221 | 113.3819 | 275.1163 | 0.0096251 | 270.5239
180 | 20 | 20.8633 | 269.9522 | 0.00099467 | 180.0304 | 111.8103 | 0.03505 | 0.042124 | 180.0204 | 107.8398 | 274.8283 | 0.0090175 | 270.4661

## Displacement RAOs
Displacement RAOs
OrcaFlex 11.4e: Merganser_final_compensated.owr (modified 18:04 on 18-5-2026 by OrcaFlex 11.4e)
DOF
Body1
|  | Surge |  | Sway |  | Heave |  | Roll |  | Pitch |  | Yaw
Wave heading | Period | 1 |  | 2 |  | 3 |  | 4 |  | 5 |  | 6
|  | Ampl. | Phase | Ampl. | Phase | Ampl. | Phase | Ampl. | Phase | Ampl. | Phase | Ampl. | Phase
deg | s | m/m | deg | m/m | deg | m/m | deg | rad/m | deg | rad/m | deg | rad/m | deg
0 | 1 | 0.0033124 | 11.8951 | 1.0999e-05 | 260.4115 | 1.6378e-06 | 155.6614 | 4.3098e-07 | 260.3969 | 0.0001283 | 191.7542 | 6.1284e-07 | 18.9719
0 | 1.05 | 0.0030137 | 214.9038 | 3.459e-06 | 149.2637 | 2.9033e-06 | 335.3889 | 1.3149e-07 | 150.9137 | 0.00011955 | 34.7852 | 1.0653e-06 | 191.1721
0 | 1.1 | 0.0024585 | 65.2476 | 7.1706e-06 | 141.0963 | 1.089e-06 | 205.9628 | 2.3621e-07 | 146.0194 | 8.7292e-05 | 245.377 | 2.1706e-06 | 102.6158
0 | 1.15 | 0.0078773 | 334.9516 | 1.4044e-05 | 226.9082 | 3.526e-06 | 166.2285 | 5.5775e-07 | 225.3614 | 0.00030648 | 154.9464 | 1.1114e-06 | 320.3681
0 | 1.2 | 0.016224 | 222.469 | 2.3296e-05 | 89.9962 | 4.7561e-06 | 21.012 | 9.3591e-07 | 88.7758 | 0.00064195 | 42.479 | 1.5814e-07 | 278.5372
0 | 1.25 | 0.010508 | 100.7333 | 2.197e-05 | 346.2579 | 1.7655e-06 | 279.3681 | 8.9016e-07 | 345.1764 | 0.00042145 | 280.7442 | 1.3982e-06 | 206.0236
0 | 1.3 | 0.020548 | 60.4077 | 3.0881e-05 | 304.6484 | 5.3612e-06 | 56.4252 | 1.2594e-06 | 301.3728 | 0.00083398 | 240.4043 | 1.2659e-06 | 55.4951
0 | 1.35 | 0.016833 | 307.2775 | 4.5289e-05 | 223.9906 | 3.6394e-05 | 324.2822 | 1.8901e-06 | 218.7673 | 0.00068983 | 127.0602 | 4.847e-06 | 83.5017
0 | 1.4 | 0.034448 | 287.1216 | 4.5338e-05 | 303.5236 | 0.0001052 | 74.2668 | 2.197e-06 | 297.6346 | 0.0014322 | 107.063 | 1.8227e-06 | 97.3055
0 | 1.45 | 0.015035 | 257.1135 | 1.1133e-05 | 303.115 | 2.5126e-05 | 32.8989 | 5.0058e-07 | 293.5615 | 0.0006341 | 76.8418 | 7.1613e-07 | 39.9625
0 | 1.5 | 0.053466 | 162.6906 | 7.5578e-06 | 131.2877 | 4.0282e-05 | 304.2186 | 4.2069e-07 | 144.0491 | 0.0022779 | 342.7116 | 5.3402e-08 | 122.9197
0 | 1.55 | 0.060171 | 150.325 | 1.1759e-05 | 130.5103 | 4.8383e-05 | 313.5962 | 6.0062e-07 | 140.9177 | 0.0025945 | 330.2964 | 3.5648e-07 | 126.3797
0 | 1.6 | 0.017212 | 133.8096 | 1.5632e-06 | 222.8535 | 1.2462e-05 | 261.1735 | 8.7676e-08 | 176.1186 | 0.00075223 | 313.6385 | 8.745e-07 | 227.0491
0 | 1.65 | 0.07784 | 32.1661 | 7.6772e-06 | 4.22 | 1.5234e-05 | 172.2065 | 3.7173e-07 | 22.5168 | 0.0034419 | 212.1741 | 2.4977e-07 | 323.1451
0 | 1.7 | 0.10291 | 29.1605 | 1.0806e-05 | 349.5935 | 4.1639e-06 | 352.0313 | 5.0206e-07 | 6.6794 | 0.0046074 | 209.1581 | 7.3037e-08 | 28.0059
0 | 1.75 | 0.10283 | 23.9626 | 8.2689e-06 | 7.0126 | 4.0631e-05 | 4.8826 | 4.1969e-07 | 23.5505 | 0.004663 | 203.9776 | 6.7507e-07 | 48.2589
0 | 1.8 | 0.043031 | 14.963 | 7.1676e-07 | 33.0951 | 3.5004e-05 | 314.2297 | 1.0466e-07 | 37.759 | 0.0019758 | 195.136 | 7.5007e-07 | 108.8145
0 | 1.85 | 0.084326 | 269.7298 | 5.5887e-06 | 261.9788 | 0.00010535 | 236.0763 | 2.5594e-07 | 283.2323 | 0.0039132 | 89.6538 | 4.0786e-07 | 189.5981
0 | 1.9 | 0.15343 | 268.6584 | 4.1369e-06 | 247.5353 | 0.00031855 | 213.6559 | 2.1335e-07 | 282.6606 | 0.007218 | 88.6176 | 2.669e-07 | 282.9889
0 | 1.95 | 0.18491 | 266.4953 | 6.254e-06 | 232.4788 | 0.00073948 | 213.6213 | 2.9102e-07 | 260.8741 | 0.0088141 | 86.4929 | 2.1377e-07 | 284.0658
0 | 2 | 0.19732 | 263.1063 | 6.2878e-06 | 254.4018 | 0.00096767 | 229.9144 | 3.4914e-07 | 280.2526 | 0.0095318 | 83.1704 | 4.1671e-07 | 282.5888
0 | 2.05 | 0.18287 | 263.3227 | 3.4417e-06 | 269.1863 | 0.00074933 | 220.809 | 2.303e-07 | 296.5161 | 0.0089584 | 83.5254 | 4.74e-07 | 309.1257
0 | 2.1 | 0.1148 | 260.6888 | 7.9715e-07 | 271.5924 | 0.00067613 | 180.6473 | 1.1125e-07 | 302.8553 | 0.005711 | 81.3626 | 3.7359e-07 | 343.4926
0 | 2.15 | 0.06208 | 193.8576 | 1.6638e-06 | 155.6051 | 0.00097188 | 137.3717 | 5.8542e-08 | 214.4958 | 0.0030272 | 15.2116 | 2.3225e-07 | 56.2489
0 | 2.2 | 0.14768 | 154.9769 | 1.7908e-06 | 176.1968 | 0.00166 | 108.0604 | 1.1844e-07 | 215.407 | 0.0073498 | 334.9331 | 2.8546e-07 | 139.3946
0 | 2.25 | 0.23127 | 151.7827 | 1.1425e-06 | 159.4255 | 0.0029061 | 88.3563 | 1.1399e-07 | 214.1841 | 0.011714 | 331.6892 | 3.423e-07 | 170.3537
0 | 2.3 | 0.28887 | 151.3666 | 1.2778e-06 | 126.9055 | 0.0051392 | 78.0545 | 1.1592e-07 | 202.7963 | 0.014846 | 331.2923 | 3.4807e-07 | 178.9197
0 | 2.35 | 0.32651 | 150.2852 | 1.9868e-06 | 121.7436 | 0.0083921 | 79.7951 | 1.4443e-07 | 190.0917 | 0.017019 | 330.2422 | 3.4486e-07 | 178.2561
0 | 2.4 | 0.35341 | 148.8626 | 2.3747e-06 | 144.4712 | 0.010728 | 87.8251 | 2.0415e-07 | 197.0525 | 0.018694 | 328.8775 | 3.5175e-07 | 176.0659
0 | 2.45 | 0.37082 | 148.4599 | 1.8839e-06 | 169.2916 | 0.011257 | 89.5669 | 2.1664e-07 | 213.6359 | 0.019923 | 328.5807 | 3.4719e-07 | 176.7852
0 | 2.5 | 0.36955 | 149.6238 | 1.2282e-06 | 183.4451 | 0.011411 | 83.6056 | 1.8884e-07 | 223.7415 | 0.020198 | 329.921 | 3.1429e-07 | 178.7278
0 | 2.55 | 0.34065 | 151.3734 | 8.4512e-07 | 187.3475 | 0.01187 | 73.6046 | 1.5941e-07 | 224.7027 | 0.018989 | 331.9706 | 2.5852e-07 | 180.2404
0 | 2.6 | 0.28509 | 151.6517 | 6.4661e-07 | 192.8034 | 0.012699 | 62.0254 | 1.4174e-07 | 221.2942 | 0.016282 | 332.8315 | 1.8578e-07 | 181.0796
0 | 2.65 | 0.21403 | 147.1247 | 4.5148e-07 | 197.3854 | 0.013805 | 49.8587 | 1.2623e-07 | 216.1278 | 0.012601 | 329.6629 | 9.5455e-08 | 177.3811
0 | 2.7 | 0.14745 | 130.7892 | 3.1886e-07 | 182.5364 | 0.015086 | 37.0738 | 1.1241e-07 | 205.7704 | 0.0088878 | 316.8736 | 3.5094e-08 | 82.5988
0 | 2.75 | 0.12179 | 94.9917 | 3.4991e-07 | 159.9158 | 0.016558 | 22.9704 | 1.081e-07 | 190.4998 | 0.0068359 | 285.773 | 1.3006e-07 | 43.518
0 | 2.8 | 0.15829 | 63.4567 | 4.4356e-07 | 148.2293 | 0.018579 | 6.6824 | 1.1414e-07 | 173.5604 | 0.0081328 | 251.0989 | 2.2443e-07 | 44.1546
0 | 2.85 | 0.22135 | 49.3717 | 5.7336e-07 | 138.663 | 0.022174 | 348.425 | 1.327e-07 | 156.4988 | 0.01142 | 233.5626 | 3.0106e-07 | 47.5132
0 | 2.9 | 0.28635 | 43.2977 | 7.8161e-07 | 131.8136 | 0.029079 | 330.9067 | 1.6962e-07 | 142.2958 | 0.015094 | 225.8687 | 3.5819e-07 | 51.0192
0 | 2.95 | 0.346 | 40.2601 | 1.0647e-06 | 129.4093 | 0.041033 | 317.7019 | 2.2661e-07 | 133.0821 | 0.018613 | 221.9971 | 3.9663e-07 | 54.1688
0 | 3 | 0.39875 | 38.4113 | 1.3882e-06 | 129.5878 | 0.058901 | 310.0378 | 3.0153e-07 | 128.1849 | 0.02185 | 219.6329 | 4.1833e-07 | 56.8129
0 | 3.05 | 0.44517 | 37.0381 | 1.7379e-06 | 130.3097 | 0.082341 | 306.9078 | 3.9202e-07 | 126.209 | 0.024823 | 217.8903 | 4.2588e-07 | 58.9159
0 | 3.1 | 0.48647 | 35.8861 | 2.1305e-06 | 130.9933 | 0.10996 | 306.6378 | 4.9546e-07 | 126.1477 | 0.0276 | 216.4516 | 4.2184e-07 | 60.5048
0 | 3.15 | 0.52374 | 34.9014 | 2.5824e-06 | 132.0927 | 0.14003 | 307.7218 | 6.0789e-07 | 127.2679 | 0.030244 | 215.2421 | 4.0824e-07 | 61.6194
0 | 3.2 | 0.55754 | 34.104 | 3.0819e-06 | 133.9583 | 0.17136 | 309.1118 | 7.2499e-07 | 128.9371 | 0.03279 | 214.2773 | 3.8655e-07 | 62.2493
0 | 3.25 | 0.5879 | 33.5211 | 3.5984e-06 | 136.3954 | 0.20374 | 310.2411 | 8.4405e-07 | 130.6517 | 0.035239 | 213.5832 | 3.5799e-07 | 62.2789
0 | 3.3 | 0.61443 | 33.1578 | 4.1053e-06 | 138.9628 | 0.23776 | 310.8984 | 9.6497e-07 | 132.085 | 0.037562 | 213.1631 | 3.2401e-07 | 61.4442
0 | 3.35 | 0.63661 | 32.9924 | 4.5923e-06 | 141.2745 | 0.27443 | 311.0722 | 1.09e-06 | 133.0737 | 0.039723 | 212.9923 | 2.8671e-07 | 59.2996
0 | 3.4 | 0.65398 | 32.9834 | 5.0642e-06 | 143.0932 | 0.31503 | 310.8361 | 1.2234e-06 | 133.5729 | 0.041684 | 213.0267 | 2.4904e-07 | 55.2052
0 | 3.45 | 0.66627 | 33.0801 | 5.5375e-06 | 144.3141 | 0.36105 | 310.286 | 1.3706e-06 | 133.6119 | 0.043419 | 213.2133 | 2.1489e-07 | 48.4161
0 | 3.5 | 0.67344 | 33.2307 | 6.0362e-06 | 144.9258 | 0.41427 | 309.5127 | 1.5385e-06 | 133.2605 | 0.044912 | 213.4998 | 1.8874e-07 | 38.4863
0 | 3.55 | 0.67568 | 33.3872 | 6.591e-06 | 144.9751 | 0.477 | 308.5922 | 1.7358e-06 | 132.6049 | 0.046164 | 213.8401 | 1.7429e-07 | 26.0941
0 | 3.6 | 0.6733 | 33.5082 | 7.2395e-06 | 144.5401 | 0.55236 | 307.5848 | 1.9735e-06 | 131.7317 | 0.047184 | 214.1962 | 1.7217e-07 | 13.3494
0 | 3.65 | 0.66676 | 33.5588 | 8.0311e-06 | 143.7118 | 0.64487 | 306.5377 | 2.2674e-06 | 130.7191 | 0.047989 | 214.5387 | 1.7916e-07 | 2.3762
0 | 3.7 | 0.65659 | 33.5107 | 9.036e-06 | 142.5829 | 0.76144 | 305.489 | 2.6408e-06 | 129.6335 | 0.048602 | 214.8467 | 1.9042e-07 | 353.8717
0 | 3.75 | 0.64331 | 33.3403 | 1.0363e-05 | 141.2438 | 0.91338 | 304.4736 | 3.1312e-06 | 128.5329 | 0.049048 | 215.1057 | 2.0201e-07 | 347.3901
0 | 3.8 | 0.62747 | 33.0282 | 1.2201e-05 | 139.7862 | 1.1205 | 303.5328 | 3.8046e-06 | 127.4751 | 0.049351 | 215.3072 | 2.117e-07 | 342.1667
0 | 3.85 | 0.60959 | 32.558 | 1.4911e-05 | 138.32 | 1.4215 | 302.7328 | 4.7887e-06 | 126.5377 | 0.049537 | 215.447 | 2.1868e-07 | 337.524
0 | 3.9 | 0.59015 | 31.9152 | 1.9299e-05 | 137.0238 | 1.9025 | 302.2162 | 6.3687e-06 | 125.871 | 0.04963 | 215.5245 | 2.2314e-07 | 332.9626
0 | 3.95 | 0.5696 | 31.0867 | 2.7599e-05 | 136.3306 | 2.8028 | 302.3865 | 9.3366e-06 | 125.8828 | 0.04965 | 215.5416 | 2.2591e-07 | 328.1586
0 | 4 | 0.54835 | 30.0604 | 4.9116e-05 | 137.9893 | 5.1195 | 304.9683 | 1.6992e-05 | 128.3007 | 0.049616 | 215.5022 | 2.2821e-07 | 322.9808
0 | 4.05 | 0.52678 | 28.8241 | 0.00020245 | 167.1134 | 21.5827 | 335.0541 | 7.1457e-05 | 158.2194 | 0.049544 | 215.4077 | 2.2985e-07 | 317.9973
0 | 4.1 | 0.50521 | 27.3701 | 7.4644e-05 | 289.9635 | 8.1113 | 98.8858 | 2.6817e-05 | 281.8821 | 0.049455 | 215.2792 | 2.3481e-07 | 310.5681
0 | 4.15 | 0.48394 | 25.684 | 3.2955e-05 | 295.0844 | 3.6382 | 104.9909 | 1.2023e-05 | 287.8179 | 0.04935 | 215.1077 | 2.4331e-07 | 304.4724
0 | 4.2 | 0.46325 | 23.7588 | 2.088e-05 | 294.4885 | 2.3344 | 105.3657 | 7.718e-06 | 288.0242 | 0.049245 | 214.9064 | 2.5479e-07 | 298.4142
0 | 4.25 | 0.44338 | 21.5872 | 1.5165e-05 | 292.5575 | 1.7119 | 104.3762 | 5.6676e-06 | 286.8685 | 0.049147 | 214.6826 | 2.6976e-07 | 292.7154
0 | 4.3 | 0.42456 | 19.1641 | 1.1838e-05 | 290.0093 | 1.3455 | 102.7263 | 4.464e-06 | 285.0557 | 0.049063 | 214.4437 | 2.8808e-07 | 287.5605
0 | 4.35 | 0.40696 | 16.4884 | 9.6642e-06 | 287.0485 | 1.1031 | 100.6081 | 3.6705e-06 | 282.7792 | 0.048996 | 214.1967 | 3.0932e-07 | 283.0319
0 | 4.4 | 0.39077 | 13.5633 | 8.1375e-06 | 283.7428 | 0.9306 | 98.0792 | 3.1078e-06 | 280.0971 | 0.048952 | 213.9479 | 3.3296e-07 | 279.1342
0 | 4.45 | 0.37615 | 10.3984 | 7.0125e-06 | 280.1116 | 0.80181 | 95.1512 | 2.6893e-06 | 277.0216 | 0.048932 | 213.7033 | 3.5848e-07 | 275.8227
0 | 4.5 | 0.3632 | 7.0103 | 6.1568e-06 | 276.1569 | 0.70259 | 91.821 | 2.3681e-06 | 273.5496 | 0.048939 | 213.4681 | 3.8541e-07 | 273.0292
0 | 4.55 | 0.35204 | 3.4234 | 5.4931e-06 | 271.8787 | 0.62466 | 88.086 | 2.1171e-06 | 269.6786 | 0.048973 | 213.2469 | 4.1332e-07 | 270.6792
0 | 4.6 | 0.34274 | 359.6705 | 4.974e-06 | 267.2859 | 0.56292 | 83.9551 | 1.9195e-06 | 265.4171 | 0.049035 | 213.0437 | 4.419e-07 | 268.7017
0 | 4.65 | 0.33532 | 355.7919 | 4.5689e-06 | 262.4054 | 0.51405 | 79.4571 | 1.7646e-06 | 260.7938 | 0.049126 | 212.8617 | 4.7088e-07 | 267.0336
0 | 4.7 | 0.3298 | 351.8339 | 4.2571e-06 | 257.2882 | 0.47577 | 74.6462 | 1.645e-06 | 255.8635 | 0.049245 | 212.7036 | 5.0003e-07 | 265.6212
0 | 4.75 | 0.32614 | 347.846 | 4.0242e-06 | 252.0115 | 0.44643 | 69.6041 | 1.5556e-06 | 250.709 | 0.049393 | 212.5715 | 5.2922e-07 | 264.4193
0 | 4.8 | 0.32427 | 343.8783 | 3.8589e-06 | 246.6754 | 0.42472 | 64.4357 | 1.4924e-06 | 245.437 | 0.049569 | 212.4669 | 5.583e-07 | 263.3911
0 | 4.85 | 0.32409 | 339.9783 | 3.7522e-06 | 241.3924 | 0.40955 | 59.2591 | 1.452e-06 | 240.1679 | 0.049773 | 212.391 | 5.8719e-07 | 262.5063
0 | 4.9 | 0.32549 | 336.1879 | 3.6961e-06 | 236.2743 | 0.39997 | 54.1917 | 1.4314e-06 | 235.0212 | 0.050004 | 212.3444 | 6.1583e-07 | 261.7402
0 | 4.95 | 0.32831 | 332.5419 | 3.6832e-06 | 231.4184 | 0.39508 | 49.3367 | 1.4279e-06 | 230.1015 | 0.050264 | 212.3275 | 6.4417e-07 | 261.0728
0 | 5 | 0.33242 | 329.0666 | 3.7068e-06 | 226.8973 | 0.39408 | 44.773 | 1.4389e-06 | 225.4885 | 0.05055 | 212.3404 | 6.7218e-07 | 260.4877
0 | 5.05 | 0.33765 | 325.78 | 3.7607e-06 | 222.7557 | 0.39625 | 40.5515 | 1.4622e-06 | 221.2326 | 0.050865 | 212.3826 | 6.9985e-07 | 259.9715
0 | 5.1 | 0.34386 | 322.6924 | 3.8394e-06 | 219.0117 | 0.40092 | 36.6963 | 1.4957e-06 | 217.3569 | 0.051207 | 212.454 | 7.2715e-07 | 259.5133
0 | 5.15 | 0.35089 | 319.8076 | 3.9382e-06 | 215.6618 | 0.40757 | 33.2098 | 1.5376e-06 | 213.8622 | 0.051578 | 212.5538 | 7.5411e-07 | 259.104
0 | 5.2 | 0.35862 | 317.124 | 4.0532e-06 | 212.6871 | 0.41572 | 30.0788 | 1.5864e-06 | 210.7334 | 0.051977 | 212.6812 | 7.8071e-07 | 258.7363
0 | 5.25 | 0.36692 | 314.6361 | 4.1809e-06 | 210.0594 | 0.425 | 27.2802 | 1.6408e-06 | 207.9457 | 0.052405 | 212.8355 | 8.0698e-07 | 258.4039
0 | 5.3 | 0.37568 | 312.3357 | 4.3186e-06 | 207.7458 | 0.43509 | 24.7857 | 1.6999e-06 | 205.4689 | 0.052862 | 213.0156 | 8.3292e-07 | 258.1017
0 | 5.35 | 0.38479 | 310.2127 | 4.4643e-06 | 205.7121 | 0.44575 | 22.565 | 1.7627e-06 | 203.2715 | 0.053351 | 213.2207 | 8.5855e-07 | 257.8254
0 | 5.4 | 0.39418 | 308.2563 | 4.6162e-06 | 203.925 | 0.45679 | 20.5886 | 1.8288e-06 | 201.3224 | 0.053871 | 213.4495 | 8.8389e-07 | 257.5714
0 | 5.45 | 0.40375 | 306.4552 | 4.7732e-06 | 202.3534 | 0.46803 | 18.8285 | 1.8977e-06 | 199.5925 | 0.054424 | 213.701 | 9.0897e-07 | 257.3366
0 | 5.5 | 0.41345 | 304.7982 | 4.9342e-06 | 200.969 | 0.47938 | 17.2589 | 1.9688e-06 | 198.0552 | 0.055011 | 213.9741 | 9.3381e-07 | 257.1185
0 | 5.55 | 0.42321 | 303.2744 | 5.0985e-06 | 199.7465 | 0.49072 | 15.857 | 2.0421e-06 | 196.6868 | 0.055633 | 214.2677 | 9.5843e-07 | 256.9148
0 | 5.6 | 0.43298 | 301.8737 | 5.2658e-06 | 198.6636 | 0.502 | 14.6024 | 2.1173e-06 | 195.4662 | 0.056293 | 214.5806 | 9.8286e-07 | 256.7235
0 | 5.65 | 0.44272 | 300.5865 | 5.4357e-06 | 197.7008 | 0.51315 | 13.4771 | 2.1943e-06 | 194.3749 | 0.056991 | 214.9118 | 1.0071e-06 | 256.5432
0 | 5.7 | 0.45239 | 299.4038 | 5.6082e-06 | 196.8412 | 0.52413 | 12.4654 | 2.273e-06 | 193.3967 | 0.05773 | 215.26 | 1.0313e-06 | 256.3721
0 | 5.75 | 0.46195 | 298.3175 | 5.7833e-06 | 196.0699 | 0.53492 | 11.5539 | 2.3534e-06 | 192.5178 | 0.058512 | 215.6242 | 1.0553e-06 | 256.2093
0 | 5.8 | 0.47139 | 297.3203 | 5.9611e-06 | 195.3745 | 0.54548 | 10.7305 | 2.4356e-06 | 191.7258 | 0.059339 | 216.0033 | 1.0792e-06 | 256.0534
0 | 5.85 | 0.48066 | 296.4053 | 6.1418e-06 | 194.7438 | 0.55581 | 9.985 | 2.5196e-06 | 191.0103 | 0.060213 | 216.3963 | 1.1031e-06 | 255.9035
0 | 5.9 | 0.48976 | 295.5666 | 6.3258e-06 | 194.1686 | 0.56589 | 9.3085 | 2.6055e-06 | 190.362 | 0.061137 | 216.8021 | 1.127e-06 | 255.7587
0 | 5.95 | 0.49865 | 294.7987 | 6.5134e-06 | 193.6408 | 0.57572 | 8.6931 | 2.6935e-06 | 189.7731 | 0.062115 | 217.2196 | 1.151e-06 | 255.6181
0 | 6 | 0.50734 | 294.0967 | 6.7051e-06 | 193.1534 | 0.58529 | 8.1322 | 2.7836e-06 | 189.2366 | 0.063148 | 217.6479 | 1.1749e-06 | 255.4811
0 | 6.05 | 0.51579 | 293.4562 | 6.9013e-06 | 192.7006 | 0.59461 | 7.6196 | 2.876e-06 | 188.7464 | 0.064242 | 218.0861 | 1.199e-06 | 255.3468
0 | 6.1 | 0.524 | 292.8734 | 7.1027e-06 | 192.2772 | 0.60366 | 7.1504 | 2.9709e-06 | 188.2974 | 0.065398 | 218.533 | 1.2233e-06 | 255.2148
0 | 6.15 | 0.53195 | 292.3448 | 7.3098e-06 | 191.8788 | 0.61247 | 6.7199 | 3.0686e-06 | 187.8849 | 0.066622 | 218.988 | 1.2477e-06 | 255.0843
0 | 6.2 | 0.53963 | 291.8674 | 7.5233e-06 | 191.5018 | 0.62102 | 6.3241 | 3.1693e-06 | 187.5049 | 0.067917 | 219.45 | 1.2723e-06 | 254.9548
0 | 6.25 | 0.54704 | 291.4386 | 7.7439e-06 | 191.1431 | 0.62933 | 5.9596 | 3.2732e-06 | 187.1539 | 0.069288 | 219.9182 | 1.2972e-06 | 254.8257
0 | 6.3 | 0.55416 | 291.0562 | 7.9725e-06 | 190.7998 | 0.6374 | 5.6234 | 3.3807e-06 | 186.8289 | 0.070742 | 220.3918 | 1.3224e-06 | 254.6964
0 | 6.35 | 0.56098 | 290.7183 | 8.2099e-06 | 190.4697 | 0.64524 | 5.3125 | 3.4921e-06 | 186.527 | 0.072283 | 220.8701 | 1.3481e-06 | 254.5666
0 | 6.4 | 0.5675 | 290.4233 | 8.457e-06 | 190.151 | 0.65284 | 5.0247 | 3.6077e-06 | 186.246 | 0.073918 | 221.3521 | 1.3741e-06 | 254.4356
0 | 6.45 | 0.5737 | 290.17 | 8.715e-06 | 189.8419 | 0.66023 | 4.7578 | 3.728e-06 | 185.9836 | 0.075653 | 221.8373 | 1.4007e-06 | 254.3029
0 | 6.5 | 0.57958 | 289.9575 | 8.9849e-06 | 189.541 | 0.6674 | 4.5099 | 3.8533e-06 | 185.738 | 0.077497 | 222.3249 | 1.4279e-06 | 254.1681
0 | 6.55 | 0.58511 | 289.7852 | 9.268e-06 | 189.2473 | 0.67436 | 4.2793 | 3.9843e-06 | 185.5076 | 0.079458 | 222.8143 | 1.4557e-06 | 254.0305
0 | 6.6 | 0.5903 | 289.6529 | 9.5655e-06 | 188.9598 | 0.68112 | 4.0645 | 4.1213e-06 | 185.2907 | 0.081546 | 223.3049 | 1.4842e-06 | 253.8898
0 | 6.65 | 0.59513 | 289.5606 | 9.8792e-06 | 188.6777 | 0.68769 | 3.8641 | 4.2651e-06 | 185.0862 | 0.083771 | 223.796 | 1.5136e-06 | 253.7454
0 | 6.7 | 0.59958 | 289.5089 | 1.021e-05 | 188.4002 | 0.69406 | 3.6769 | 4.4163e-06 | 184.8929 | 0.086145 | 224.287 | 1.5439e-06 | 253.5968
0 | 6.75 | 0.60365 | 289.4986 | 1.0561e-05 | 188.127 | 0.70025 | 3.5019 | 4.5757e-06 | 184.7096 | 0.088681 | 224.7776 | 1.5753e-06 | 253.4433
0 | 6.8 | 0.6073 | 289.5309 | 1.0934e-05 | 187.8575 | 0.70626 | 3.3379 | 4.7441e-06 | 184.5353 | 0.091395 | 225.2671 | 1.6079e-06 | 253.2845
0 | 6.85 | 0.61053 | 289.6078 | 1.1331e-05 | 187.5913 | 0.7121 | 3.1842 | 4.9226e-06 | 184.3693 | 0.094303 | 225.7551 | 1.6417e-06 | 253.1198
0 | 6.9 | 0.61332 | 289.7314 | 1.1754e-05 | 187.3283 | 0.71778 | 3.04 | 5.1121e-06 | 184.2107 | 0.097424 | 226.2411 | 1.6771e-06 | 252.9485
0 | 6.95 | 0.61563 | 289.9049 | 1.2207e-05 | 187.0681 | 0.72329 | 2.9044 | 5.314e-06 | 184.0587 | 0.10078 | 226.7249 | 1.7141e-06 | 252.77
0 | 7 | 0.61744 | 290.1319 | 1.2693e-05 | 186.8105 | 0.72865 | 2.7769 | 5.5298e-06 | 183.9128 | 0.1044 | 227.2059 | 1.7531e-06 | 252.5837
0 | 7.05 | 0.61873 | 290.4173 | 1.3216e-05 | 186.5553 | 0.73386 | 2.6569 | 5.7609e-06 | 183.7722 | 0.1083 | 227.6838 | 1.7941e-06 | 252.3888
0 | 7.1 | 0.61945 | 290.7666 | 1.3781e-05 | 186.3025 | 0.73892 | 2.5438 | 6.0096e-06 | 183.6364 | 0.11253 | 228.1584 | 1.8375e-06 | 252.1846
0 | 7.15 | 0.61957 | 291.1872 | 1.4393e-05 | 186.0517 | 0.74385 | 2.4371 | 6.2778e-06 | 183.5048 | 0.11713 | 228.6294 | 1.8837e-06 | 251.9703
0 | 7.2 | 0.61905 | 291.6877 | 1.5059e-05 | 185.803 | 0.74864 | 2.3363 | 6.5684e-06 | 183.3768 | 0.12212 | 229.0965 | 1.9329e-06 | 251.7449
0 | 7.25 | 0.61783 | 292.2791 | 1.5785e-05 | 185.556 | 0.7533 | 2.2411 | 6.8843e-06 | 183.2519 | 0.12758 | 229.5594 | 1.9857e-06 | 251.5077
0 | 7.3 | 0.61587 | 292.975 | 1.6581e-05 | 185.3106 | 0.75783 | 2.1511 | 7.2294e-06 | 183.1296 | 0.13356 | 230.0181 | 2.0425e-06 | 251.2576
0 | 7.35 | 0.61311 | 293.7924 | 1.7457e-05 | 185.0666 | 0.76224 | 2.0659 | 7.6081e-06 | 183.0092 | 0.14015 | 230.4723 | 2.104e-06 | 250.9936
0 | 7.4 | 0.60949 | 294.7529 | 1.8427e-05 | 184.8237 | 0.76653 | 1.9851 | 8.0258e-06 | 182.8901 | 0.14742 | 230.9219 | 2.1709e-06 | 250.7144
0 | 7.45 | 0.60493 | 295.8838 | 1.9505e-05 | 184.5814 | 0.77071 | 1.9086 | 8.4891e-06 | 182.7718 | 0.1555 | 231.3668 | 2.2442e-06 | 250.4189
0 | 7.5 | 0.59939 | 297.2205 | 2.0711e-05 | 184.3394 | 0.77477 | 1.836 | 9.0062e-06 | 182.6535 | 0.16451 | 231.8069 | 2.3248e-06 | 250.1057
0 | 7.55 | 0.59281 | 298.809 | 2.207e-05 | 184.0971 | 0.77874 | 1.767 | 9.5874e-06 | 182.5344 | 0.17463 | 232.2423 | 2.4143e-06 | 249.7733
0 | 7.6 | 0.58517 | 300.7098 | 2.3613e-05 | 183.8537 | 0.78259 | 1.7016 | 1.0246e-05 | 182.4134 | 0.18607 | 232.6729 | 2.5143e-06 | 249.4201
0 | 7.65 | 0.57649 | 303.0038 | 2.5378e-05 | 183.6082 | 0.78635 | 1.6393 | 1.0998e-05 | 182.2895 | 0.1991 | 233.0988 | 2.6271e-06 | 249.0443
0 | 7.7 | 0.56693 | 305.7996 | 2.742e-05 | 183.3595 | 0.79001 | 1.5801 | 1.1866e-05 | 182.1612 | 0.21407 | 233.5201 | 2.7555e-06 | 248.6439
0 | 7.75 | 0.5568 | 309.2439 | 2.9807e-05 | 183.1058 | 0.79358 | 1.5237 | 1.2879e-05 | 182.0266 | 0.23145 | 233.937 | 2.9033e-06 | 248.217
0 | 7.8 | 0.5468 | 313.5345 | 3.2635e-05 | 182.8447 | 0.79705 | 1.47 | 1.4078e-05 | 181.8834 | 0.25185 | 234.3498 | 3.0756e-06 | 247.7611
0 | 7.85 | 0.53832 | 318.9314 | 3.6039e-05 | 182.5733 | 0.80044 | 1.4189 | 1.552e-05 | 181.7281 | 0.27614 | 234.7591 | 3.2794e-06 | 247.2738
0 | 7.9 | 0.53396 | 325.7547 | 4.0216e-05 | 182.2869 | 0.80375 | 1.3701 | 1.7286e-05 | 181.5563 | 0.30554 | 235.1653 | 3.5246e-06 | 246.7525
0 | 7.95 | 0.53857 | 334.3356 | 4.5461e-05 | 181.9791 | 0.80697 | 1.3236 | 1.9503e-05 | 181.3611 | 0.34182 | 235.5697 | 3.8258e-06 | 246.1943
0 | 8 | 0.5608 | 344.8641 | 5.2245e-05 | 181.6397 | 0.81011 | 1.2791 | 2.2368e-05 | 181.1326 | 0.38772 | 235.9737 | 4.2053e-06 | 245.5967
0 | 8.1 | 0.7254 | 10.1857 | 7.4283e-05 | 180.79 | 0.81617 | 1.1962 | 3.1666e-05 | 180.4991 | 0.52912 | 236.7923 | 5.3688e-06 | 244.2749
0 | 8.2 | 1.3018 | 33.9646 | 0.00012789 | 179.3788 | 0.82194 | 1.1204 | 5.4266e-05 | 179.2964 | 0.82939 | 237.6781 | 7.8294e-06 | 242.7961
0 | 8.3 | 3.7411 | 50.9891 | 0.00046696 | 175.676 | 0.82745 | 1.0511 | 0.00019714 | 175.7969 | 1.8975 | 238.9778 | 1.6565e-05 | 241.4439
0 | 8.4 | 17.0023 | 236.4106 | 0.0004101 | 20.014 | 0.8326 | 0.98562 | 0.00017229 | 20.286 | 6.8342 | 54.6788 | 5.4818e-05 | 54.1246
0 | 8.5 | 3.7731 | 246.3153 | 0.00011864 | 5.9175 | 0.83766 | 0.92799 | 4.957e-05 | 6.3933 | 1.2303 | 58.5163 | 9.0045e-06 | 54.4571
0 | 8.6 | 2.5003 | 251.186 | 7.2013e-05 | 3.7614 | 0.84244 | 0.87411 | 2.9919e-05 | 4.4119 | 0.67881 | 59.4561 | 4.5008e-06 | 51.2559
0 | 8.7 | 2.0334 | 254.5471 | 5.1945e-05 | 2.7786 | 0.847 | 0.82435 | 2.1456e-05 | 3.5933 | 0.47015 | 60.1799 | 2.8048e-06 | 46.9957
0 | 8.8 | 1.7968 | 257.0101 | 4.0729e-05 | 2.156 | 0.85137 | 0.77836 | 1.6723e-05 | 3.1259 | 0.36047 | 60.8272 | 1.9245e-06 | 41.5421
0 | 8.9 | 1.6572 | 258.8845 | 3.3559e-05 | 1.6953 | 0.85554 | 0.73579 | 1.3695e-05 | 2.8119 | 0.29286 | 61.4309 | 1.397e-06 | 34.5898
0 | 9 | 1.5671 | 260.3523 | 2.8578e-05 | 1.3245 | 0.85954 | 0.69633 | 1.159e-05 | 2.5796 | 0.24702 | 62.0031 | 1.0592e-06 | 25.8012
0 | 9.5 | 1.3912 | 264.5218 | 1.6599e-05 | 0.070779 | 0.87717 | 0.53694 | 6.5165e-06 | 1.9078 | 0.14054 | 64.5315 | 6.071e-07 | 325.3824
0 | 10 | 1.3585 | 266.4131 | 1.1845e-05 | 359.2725 | 0.89159 | 0.42366 | 4.4952e-06 | 1.5371 | 0.099788 | 66.6417 | 7.6547e-07 | 295.3703
0 | 10.5 | 1.3662 | 267.4529 | 9.2875e-06 | 358.7077 | 0.90355 | 0.34086 | 3.4053e-06 | 1.2826 | 0.07824 | 68.4303 | 9.345e-07 | 284.8027
0 | 11 | 1.3909 | 268.0931 | 7.6866e-06 | 358.2946 | 0.91357 | 0.27885 | 2.7226e-06 | 1.0925 | 0.064883 | 69.9618 | 1.0736e-06 | 279.9027
0 | 11.5 | 1.4242 | 268.5179 | 6.5885e-06 | 357.9879 | 0.92206 | 0.23142 | 2.2545e-06 | 0.94396 | 0.055767 | 71.2853 | 1.1911e-06 | 277.1675
0 | 12 | 1.4627 | 268.8154 | 5.7876e-06 | 357.7584 | 0.92932 | 0.19446 | 1.9136e-06 | 0.82459 | 0.049131 | 72.439 | 1.2943e-06 | 275.4575
0 | 13.5 | 1.5939 | 269.322 | 4.3091e-06 | 357.3605 | 0.9458 | 0.12257 | 1.2871e-06 | 0.57576 | 0.03682 | 75.1506 | 1.5577e-06 | 272.8825
0 | 14 | 1.6407 | 269.4216 | 3.9895e-06 | 357.2894 | 0.94999 | 0.10684 | 1.1524e-06 | 0.51661 | 0.034124 | 75.8684 | 1.6366e-06 | 272.422
0 | 14.5 | 1.6885 | 269.5014 | 3.7217e-06 | 357.238 | 0.95371 | 0.09376 | 1.04e-06 | 0.46546 | 0.031844 | 76.5161 | 1.7129e-06 | 272.0626
0 | 15 | 1.737 | 269.5665 | 3.4943e-06 | 357.202 | 0.95702 | 0.08279 | 9.4473e-07 | 0.42083 | 0.029889 | 77.1035 | 1.7871e-06 | 271.7765
0 | 15.5 | 1.7861 | 269.6202 | 3.2989e-06 | 357.1782 | 0.95997 | 0.073512 | 8.6316e-07 | 0.38156 | 0.02819 | 77.6388 | 1.8598e-06 | 271.5449
0 | 16 | 1.8358 | 269.665 | 3.1294e-06 | 357.164 | 0.96263 | 0.065605 | 7.9258e-07 | 0.34675 | 0.026698 | 78.1289 | 1.9312e-06 | 271.3547
0 | 17 | 1.9363 | 269.7349 | 2.8504e-06 | 357.157 | 0.96719 | 0.052963 | 6.7683e-07 | 0.28778 | 0.024194 | 78.9948 | 2.071e-06 | 271.0638
0 | 18 | 2.038 | 269.7861 | 2.6309e-06 | 357.1697 | 0.97095 | 0.043435 | 5.8619e-07 | 0.23966 | 0.022167 | 79.7364 | 2.2081e-06 | 270.8549
0 | 19 | 2.1407 | 269.8247 | 2.4542e-06 | 357.1947 | 0.97409 | 0.036104 | 5.1358e-07 | 0.19958 | 0.020488 | 80.3794 | 2.3431e-06 | 270.7
0 | 20 | 2.2442 | 269.8544 | 2.3095e-06 | 357.2275 | 0.97674 | 0.030363 | 4.5432e-07 | 0.16557 | 0.019069 | 80.9426 | 2.4767e-06 | 270.5822
45 | 1 | 0.001353 | 238.4577 | 0.0017359 | 228.5594 | 2.4468e-06 | 62.9493 | 6.7836e-05 | 228.4796 | 5.1983e-05 | 58.3556 | 0.00032594 | 234.4802
45 | 1.05 | 0.0030303 | 47.579 | 0.0031502 | 46.16 | 2.9489e-06 | 232.7282 | 0.00012518 | 46.0725 | 0.00011942 | 227.5214 | 0.00019832 | 314.4659
45 | 1.1 | 0.0027644 | 102.443 | 0.0026273 | 113.3951 | 4.1544e-06 | 319.87 | 9.2185e-05 | 113.4741 | 9.7815e-05 | 282.2994 | 0.00010756 | 256.05
45 | 1.15 | 0.0038038 | 200.937 | 0.0044414 | 225.2279 | 2.9597e-06 | 38.57 | 0.00017381 | 225.2997 | 0.00014821 | 20.8522 | 0.00044941 | 315.2066
45 | 1.2 | 0.0050476 | 82.5994 | 0.0038618 | 81.9007 | 2.5038e-06 | 240.0216 | 0.00015385 | 81.8264 | 0.00019969 | 262.6298 | 0.00076745 | 31.3973
45 | 1.25 | 0.012804 | 202.4771 | 0.015089 | 200.7666 | 3.3374e-06 | 27.4594 | 0.00060862 | 200.7898 | 0.00051349 | 22.5083 | 0.00043295 | 82.8574
45 | 1.3 | 0.0053524 | 210.9762 | 0.0060247 | 223.6704 | 2.7063e-06 | 205.5777 | 0.00024614 | 223.7108 | 0.00021726 | 31.0117 | 0.00042483 | 94.8725
45 | 1.35 | 0.022758 | 306.3308 | 0.021392 | 305.638 | 5.3274e-05 | 302.9201 | 0.00088385 | 305.5654 | 0.00093515 | 126.3585 | 0.00064062 | 34.4994
45 | 1.4 | 0.011153 | 265.0491 | 0.0099658 | 288.7197 | 4.4168e-05 | 73.1325 | 0.00041528 | 288.5446 | 0.00046537 | 84.6881 | 0.00080712 | 80.0124
45 | 1.45 | 0.011631 | 50.3656 | 0.0099266 | 101.9259 | 1.8042e-05 | 240.8754 | 0.00042271 | 101.893 | 0.00048809 | 230.399 | 0.0022754 | 107.2829
45 | 1.5 | 0.010323 | 30.7097 | 0.017118 | 16.5125 | 1.8316e-05 | 181.9862 | 0.00073459 | 16.5971 | 0.00043993 | 210.4387 | 0.0020538 | 130.6298
45 | 1.55 | 0.027197 | 310.9084 | 0.020135 | 296.7573 | 2.799e-05 | 97.6619 | 0.00087387 | 296.7252 | 0.0011743 | 130.9258 | 0.002369 | 167.1865
45 | 1.6 | 0.024166 | 259.3247 | 0.039335 | 276.8483 | 1.7572e-05 | 69.5087 | 0.0017279 | 276.8037 | 0.001055 | 79.3681 | 0.0035532 | 203.6878
45 | 1.65 | 0.017926 | 274.1401 | 0.0068116 | 334.4916 | 4.1453e-06 | 36.7325 | 0.00030207 | 334.471 | 0.00079191 | 94.1652 | 0.0031487 | 212.251
45 | 1.7 | 0.035452 | 32.149 | 0.027323 | 43.4925 | 1.5255e-06 | 326.5449 | 0.0012312 | 43.4831 | 0.0015869 | 212.1446 | 0.0023629 | 222.5186
45 | 1.75 | 0.067447 | 32.4668 | 0.067007 | 26.0128 | 4.5701e-05 | 2.7253 | 0.0030577 | 25.9994 | 0.0030568 | 212.4531 | 0.0015926 | 268.5022
45 | 1.8 | 0.089689 | 24.8976 | 0.097225 | 27.9196 | 9.2319e-05 | 353.593 | 0.0044948 | 27.9297 | 0.0041175 | 204.8888 | 0.0015044 | 300.5711
45 | 1.85 | 0.07809 | 30.0611 | 0.074568 | 34.644 | 0.00013564 | 334.8948 | 0.0034959 | 34.6985 | 0.0036337 | 210.0844 | 0.001628 | 281.216
45 | 1.9 | 0.040526 | 47.8586 | 0.037394 | 53.7155 | 0.00016393 | 336.1027 | 0.0017856 | 53.6546 | 0.0019161 | 227.907 | 0.002166 | 246.9532
45 | 1.95 | 0.035584 | 113.5075 | 0.036837 | 127.8522 | 0.00026348 | 40.041 | 0.0017635 | 127.1678 | 0.0017025 | 293.1838 | 0.00345 | 222.099
45 | 2 | 0.082112 | 134.8389 | 0.076461 | 145.5537 | 0.00068699 | 93.6329 | 0.0036931 | 145.2532 | 0.0039664 | 314.6842 | 0.0051491 | 214.8492
45 | 2.05 | 0.13722 | 141.9053 | 0.1139 | 144.7161 | 0.0010008 | 102.5322 | 0.0055712 | 144.5594 | 0.0067147 | 321.8813 | 0.0063666 | 218.2119
45 | 2.1 | 0.16123 | 149.7818 | 0.1399 | 141.3205 | 0.0013137 | 91.8397 | 0.0069342 | 141.2333 | 0.008003 | 329.9012 | 0.0068636 | 227.5811
45 | 2.15 | 0.13684 | 152.1548 | 0.14726 | 139.4229 | 0.0016965 | 77.7959 | 0.007405 | 139.3858 | 0.0069034 | 332.5594 | 0.0070652 | 242.6521
45 | 2.2 | 0.095597 | 140.2337 | 0.12851 | 138.0591 | 0.0020909 | 65.6235 | 0.0065698 | 138.0497 | 0.0049012 | 321.3998 | 0.0076266 | 262.1147
45 | 2.25 | 0.074292 | 113.2059 | 0.090048 | 133.8152 | 0.0023521 | 57.6828 | 0.004708 | 133.7676 | 0.0038139 | 295.5373 | 0.0089812 | 281.1561
45 | 2.3 | 0.068788 | 92.0485 | 0.044984 | 118.2271 | 0.0021554 | 57.4558 | 0.0024668 | 118.332 | 0.0035048 | 274.9497 | 0.011022 | 296.0178
45 | 2.35 | 0.051241 | 80.6317 | 0.023887 | 36.2681 | 0.00090625 | 76.2761 | 0.0013272 | 44.0694 | 0.0025758 | 264.674 | 0.013349 | 306.6776
45 | 2.4 | 0.017663 | 40.2117 | 0.05287 | 351.8158 | 0.0014589 | 239.9469 | 0.0027545 | 357.2155 | 0.00070817 | 224.3737 | 0.015595 | 314.494
45 | 2.45 | 0.046257 | 302.2052 | 0.075229 | 341.7076 | 0.0034623 | 250.0877 | 0.0039635 | 346.8089 | 0.0025156 | 116.5133 | 0.017516 | 320.6444
45 | 2.5 | 0.095125 | 298.3542 | 0.081775 | 333.4116 | 0.0049304 | 246.0521 | 0.0043368 | 339.464 | 0.005284 | 115.7245 | 0.018976 | 325.909
45 | 2.55 | 0.12732 | 301.7231 | 0.07827 | 319.9863 | 0.0061818 | 236.1724 | 0.0040993 | 327.5242 | 0.0072153 | 119.9343 | 0.019929 | 330.7847
45 | 2.6 | 0.135 | 305.1745 | 0.075982 | 300.3508 | 0.0074192 | 223.6901 | 0.0038296 | 308.3939 | 0.0078718 | 123.7542 | 0.020393 | 335.6
45 | 2.65 | 0.11967 | 306.1847 | 0.080775 | 280.2341 | 0.0087178 | 210.0757 | 0.0039423 | 286.6899 | 0.0072926 | 125.1237 | 0.020439 | 340.5891
45 | 2.7 | 0.088604 | 301.3275 | 0.088755 | 264.0173 | 0.010084 | 195.8475 | 0.0043137 | 268.3582 | 0.0058338 | 121.5333 | 0.020166 | 345.9297
45 | 2.75 | 0.054592 | 279.3549 | 0.094845 | 250.3579 | 0.011501 | 180.8879 | 0.0046562 | 252.9725 | 0.0040823 | 106.7317 | 0.019693 | 351.7549
45 | 2.8 | 0.049056 | 224.3445 | 0.098091 | 236.5307 | 0.013015 | 164.5827 | 0.0048956 | 237.5784 | 0.0031639 | 69.175 | 0.01914 | 358.1429
45 | 2.85 | 0.082606 | 192.5834 | 0.10141 | 220.8758 | 0.014916 | 146.139 | 0.0051981 | 220.3784 | 0.0041789 | 31.425 | 0.018623 | 5.0944
45 | 2.9 | 0.12382 | 182.2064 | 0.10966 | 203.9188 | 0.018047 | 125.7391 | 0.0058524 | 202.3498 | 0.0061235 | 14.8053 | 0.018234 | 12.5099
45 | 2.95 | 0.16175 | 177.7467 | 0.12636 | 188.2582 | 0.023885 | 106.1027 | 0.0070547 | 186.5738 | 0.0080925 | 7.5264 | 0.018043 | 20.1863
45 | 3 | 0.19352 | 175.0488 | 0.15132 | 176.0698 | 0.033873 | 90.9394 | 0.0087798 | 174.9615 | 0.0097935 | 3.4238 | 0.018083 | 27.8491
45 | 3.05 | 0.21861 | 172.7523 | 0.18168 | 167.5837 | 0.048545 | 81.4042 | 0.010868 | 167.2426 | 0.011147 | 0.28737 | 0.018353 | 35.2128
45 | 3.1 | 0.23776 | 170.317 | 0.21413 | 161.9734 | 0.067383 | 76.2353 | 0.013144 | 162.3476 | 0.012171 | 357.1981 | 0.018824 | 42.0452
45 | 3.15 | 0.2524 | 167.5504 | 0.24596 | 158.3345 | 0.089303 | 73.6424 | 0.015464 | 159.318 | 0.012941 | 353.7577 | 0.019451 | 48.2037
45 | 3.2 | 0.26417 | 164.4603 | 0.27528 | 155.9865 | 0.11334 | 72.2486 | 0.017721 | 157.4828 | 0.013555 | 349.8574 | 0.02018 | 53.6358
45 | 3.25 | 0.27446 | 161.1799 | 0.30089 | 154.4702 | 0.13907 | 71.2482 | 0.019846 | 156.4025 | 0.014113 | 345.5857 | 0.020963 | 58.3569
45 | 3.3 | 0.28422 | 157.9023 | 0.32218 | 153.4847 | 0.16661 | 70.2698 | 0.021795 | 155.7926 | 0.014691 | 341.1559 | 0.021757 | 62.4233
45 | 3.35 | 0.29382 | 154.8186 | 0.33897 | 152.8348 | 0.19646 | 69.1942 | 0.02355 | 155.4684 | 0.015328 | 336.8224 | 0.022529 | 65.909
45 | 3.4 | 0.30318 | 152.0736 | 0.35138 | 152.3948 | 0.22935 | 68.0212 | 0.025108 | 155.3101 | 0.016031 | 332.8031 | 0.023254 | 68.8916
45 | 3.45 | 0.31195 | 149.7494 | 0.35975 | 152.0858 | 0.26623 | 66.7963 | 0.026479 | 155.2406 | 0.016782 | 329.235 | 0.023915 | 71.4441
45 | 3.5 | 0.31966 | 147.8711 | 0.36449 | 151.8611 | 0.30829 | 65.5761 | 0.027679 | 155.2118 | 0.017549 | 326.1687 | 0.024501 | 73.6315
45 | 3.55 | 0.32588 | 146.4246 | 0.36611 | 151.696 | 0.3571 | 64.4147 | 0.028729 | 155.195 | 0.018299 | 323.59 | 0.025006 | 75.5104
45 | 3.6 | 0.33027 | 145.3742 | 0.36507 | 151.5814 | 0.41486 | 63.3607 | 0.029651 | 155.175 | 0.019002 | 321.4467 | 0.025428 | 77.1283
45 | 3.65 | 0.33265 | 144.6772 | 0.36184 | 151.5191 | 0.48476 | 62.4579 | 0.030466 | 155.1453 | 0.019638 | 319.671 | 0.025767 | 78.5257
45 | 3.7 | 0.33293 | 144.2916 | 0.35681 | 151.5181 | 0.57172 | 61.7483 | 0.031194 | 155.1054 | 0.020192 | 318.194 | 0.026025 | 79.7364
45 | 3.75 | 0.33113 | 144.1815 | 0.35035 | 151.5924 | 0.6838 | 61.277 | 0.031852 | 155.0576 | 0.020657 | 316.9526 | 0.026207 | 80.7886
45 | 3.8 | 0.32736 | 144.3183 | 0.34273 | 151.7587 | 0.83518 | 61.1013 | 0.032455 | 155.0061 | 0.021031 | 315.8925 | 0.026316 | 81.706
45 | 3.85 | 0.32175 | 144.6815 | 0.33423 | 152.0358 | 1.0535 | 61.3092 | 0.033013 | 154.9557 | 0.021317 | 314.9684 | 0.026358 | 82.5084
45 | 3.9 | 0.31452 | 145.2579 | 0.32506 | 152.4431 | 1.4003 | 62.0708 | 0.033538 | 154.9108 | 0.021521 | 314.1433 | 0.026338 | 83.2124
45 | 3.95 | 0.30586 | 146.0417 | 0.31538 | 153.0004 | 2.0469 | 63.8228 | 0.034037 | 154.8759 | 0.02165 | 313.3873 | 0.026261 | 83.8322
45 | 4 | 0.296 | 147.0332 | 0.30536 | 153.7284 | 3.7067 | 68.3291 | 0.034514 | 154.8573 | 0.021712 | 312.676 | 0.026133 | 84.3795
45 | 4.05 | 0.28518 | 148.2386 | 0.29504 | 154.6543 | 15.4813 | 100.7286 | 0.034947 | 154.8872 | 0.021717 | 311.9841 | 0.025957 | 84.8643
45 | 4.1 | 0.2736 | 149.6735 | 0.28484 | 155.7454 | 5.7611 | 227.3164 | 0.035425 | 154.79 | 0.021674 | 311.3231 | 0.025741 | 85.295
45 | 4.15 | 0.2615 | 151.3506 | 0.27459 | 157.0967 | 2.5577 | 236.6812 | 0.035871 | 154.817 | 0.021588 | 310.6479 | 0.025487 | 85.6788
45 | 4.2 | 0.2491 | 153.2953 | 0.26449 | 158.686 | 1.6242 | 240.8882 | 0.036307 | 154.8441 | 0.021472 | 309.9631 | 0.0252 | 86.0219
45 | 4.25 | 0.2366 | 155.5353 | 0.25467 | 160.5321 | 1.1792 | 244.3791 | 0.036736 | 154.8786 | 0.021332 | 309.261 | 0.024885 | 86.3294
45 | 4.3 | 0.22422 | 158.1022 | 0.24524 | 162.6488 | 0.91825 | 247.9384 | 0.037161 | 154.9202 | 0.021175 | 308.5363 | 0.024545 | 86.6058
45 | 4.35 | 0.21217 | 161.0307 | 0.23631 | 165.0461 | 0.74702 | 251.8391 | 0.037582 | 154.9671 | 0.021008 | 307.7853 | 0.024184 | 86.8549
45 | 4.4 | 0.20066 | 164.3553 | 0.22802 | 167.7289 | 0.62692 | 256.2111 | 0.038001 | 155.0171 | 0.020836 | 307.0056 | 0.023804 | 87.0799
45 | 4.45 | 0.18991 | 168.1072 | 0.22047 | 170.6955 | 0.53934 | 261.1177 | 0.038419 | 155.0679 | 0.020666 | 306.1961 | 0.02341 | 87.2837
45 | 4.5 | 0.18012 | 172.3078 | 0.21378 | 173.9353 | 0.47429 | 266.5691 | 0.038836 | 155.117 | 0.020502 | 305.3567 | 0.023003 | 87.4688
45 | 4.55 | 0.17152 | 176.9612 | 0.20805 | 177.4275 | 0.42595 | 272.5193 | 0.039253 | 155.1623 | 0.020347 | 304.4883 | 0.022585 | 87.6372
45 | 4.6 | 0.1643 | 182.0455 | 0.20338 | 181.1401 | 0.39063 | 278.8613 | 0.03967 | 155.2016 | 0.020206 | 303.5923 | 0.02216 | 87.7907
45 | 4.65 | 0.15863 | 187.5046 | 0.19985 | 185.0294 | 0.36582 | 285.4327 | 0.04009 | 155.2329 | 0.020082 | 302.6712 | 0.021729 | 87.9309
45 | 4.7 | 0.15464 | 193.2452 | 0.19749 | 189.0417 | 0.34962 | 292.036 | 0.040511 | 155.2546 | 0.019976 | 301.7277 | 0.021295 | 88.0593
45 | 4.75 | 0.15241 | 199.1407 | 0.19632 | 193.1166 | 0.34044 | 298.4715 | 0.040935 | 155.2649 | 0.019892 | 300.7652 | 0.020857 | 88.177
45 | 4.8 | 0.15194 | 205.0445 | 0.19635 | 197.1909 | 0.33694 | 304.5692 | 0.041364 | 155.2626 | 0.01983 | 299.7872 | 0.020419 | 88.2851
45 | 4.85 | 0.15315 | 210.8097 | 0.19752 | 201.2031 | 0.33794 | 310.2106 | 0.041797 | 155.2466 | 0.019794 | 298.7978 | 0.019982 | 88.3845
45 | 4.9 | 0.15593 | 216.3089 | 0.19978 | 205.0986 | 0.34242 | 315.333 | 0.042236 | 155.2158 | 0.019783 | 297.8008 | 0.019546 | 88.4761
45 | 4.95 | 0.1601 | 221.4473 | 0.20304 | 208.8321 | 0.34953 | 319.9216 | 0.042682 | 155.1695 | 0.0198 | 296.8005 | 0.019112 | 88.5606
45 | 5 | 0.16544 | 226.1678 | 0.2072 | 212.3696 | 0.3586 | 323.9952 | 0.043135 | 155.1071 | 0.019844 | 295.8009 | 0.018682 | 88.6386
45 | 5.05 | 0.17178 | 230.4478 | 0.21215 | 215.6889 | 0.36908 | 327.5927 | 0.043598 | 155.0282 | 0.019917 | 294.8059 | 0.018257 | 88.7107
45 | 5.1 | 0.1789 | 234.2917 | 0.21778 | 218.7782 | 0.38053 | 330.7621 | 0.04407 | 154.9324 | 0.020018 | 293.8195 | 0.017836 | 88.7774
45 | 5.15 | 0.18665 | 237.7216 | 0.224 | 221.6346 | 0.39264 | 333.5533 | 0.044553 | 154.8196 | 0.02015 | 292.8451 | 0.017421 | 88.8392
45 | 5.2 | 0.19485 | 240.7702 | 0.23069 | 224.2617 | 0.40515 | 336.014 | 0.045048 | 154.6898 | 0.02031 | 291.886 | 0.017013 | 88.8965
45 | 5.25 | 0.2034 | 243.4743 | 0.23777 | 226.6684 | 0.41788 | 338.1876 | 0.045557 | 154.5429 | 0.020501 | 290.9452 | 0.01661 | 88.9497
45 | 5.3 | 0.21217 | 245.8717 | 0.24515 | 228.8664 | 0.43069 | 340.1126 | 0.04608 | 154.3792 | 0.020722 | 290.0253 | 0.016215 | 88.9991
45 | 5.35 | 0.22108 | 247.9983 | 0.25276 | 230.8694 | 0.44346 | 341.8223 | 0.046619 | 154.1988 | 0.020974 | 289.1286 | 0.015827 | 89.0449
45 | 5.4 | 0.23005 | 249.8869 | 0.26052 | 232.6917 | 0.45612 | 343.3454 | 0.047175 | 154.002 | 0.021256 | 288.2572 | 0.015447 | 89.0876
45 | 5.45 | 0.23903 | 251.5671 | 0.2684 | 234.3477 | 0.46861 | 344.7064 | 0.047751 | 153.7891 | 0.021569 | 287.4124 | 0.015074 | 89.1272
45 | 5.5 | 0.24796 | 253.065 | 0.27632 | 235.8512 | 0.48089 | 345.9262 | 0.048347 | 153.5606 | 0.021914 | 286.5956 | 0.014709 | 89.1641
45 | 5.55 | 0.2568 | 254.4033 | 0.28426 | 237.2154 | 0.49293 | 347.0227 | 0.048965 | 153.3169 | 0.02229 | 285.8077 | 0.014352 | 89.1985
45 | 5.6 | 0.26552 | 255.6018 | 0.29218 | 238.4523 | 0.5047 | 348.0112 | 0.049606 | 153.0585 | 0.022698 | 285.0494 | 0.014003 | 89.2305
45 | 5.65 | 0.2741 | 256.6777 | 0.30003 | 239.5731 | 0.51619 | 348.9045 | 0.050273 | 152.7858 | 0.023139 | 284.321 | 0.013662 | 89.2603
45 | 5.7 | 0.2825 | 257.6458 | 0.30781 | 240.5879 | 0.5274 | 349.7141 | 0.050968 | 152.4994 | 0.023613 | 283.6226 | 0.01333 | 89.288
45 | 5.75 | 0.29072 | 258.5188 | 0.31547 | 241.5058 | 0.53831 | 350.4493 | 0.051693 | 152.1998 | 0.02412 | 282.9541 | 0.013006 | 89.3139
45 | 5.8 | 0.29874 | 259.3079 | 0.32301 | 242.3349 | 0.54893 | 351.1187 | 0.052449 | 151.8876 | 0.024662 | 282.3153 | 0.012689 | 89.338
45 | 5.85 | 0.30654 | 260.0225 | 0.33041 | 243.0823 | 0.55925 | 351.7292 | 0.053239 | 151.5634 | 0.02524 | 281.7057 | 0.012381 | 89.3604
45 | 5.9 | 0.31411 | 260.6712 | 0.33764 | 243.7545 | 0.56929 | 352.2874 | 0.054066 | 151.2277 | 0.025854 | 281.1246 | 0.012081 | 89.3813
45 | 5.95 | 0.32145 | 261.261 | 0.34471 | 244.3571 | 0.57904 | 352.7985 | 0.054933 | 150.8812 | 0.026506 | 280.5714 | 0.011789 | 89.4008
45 | 6 | 0.32855 | 261.7983 | 0.3516 | 244.8952 | 0.58852 | 353.2673 | 0.055841 | 150.5244 | 0.027197 | 280.0454 | 0.011504 | 89.419
45 | 6.05 | 0.3354 | 262.2885 | 0.3583 | 245.373 | 0.59771 | 353.6982 | 0.056795 | 150.1579 | 0.027928 | 279.5456 | 0.011227 | 89.4359
45 | 6.1 | 0.342 | 262.7366 | 0.3648 | 245.7942 | 0.60664 | 354.0947 | 0.057798 | 149.7824 | 0.028702 | 279.0711 | 0.010958 | 89.4516
45 | 6.15 | 0.34834 | 263.1467 | 0.3711 | 246.1621 | 0.61531 | 354.4602 | 0.058853 | 149.3983 | 0.029521 | 278.621 | 0.010697 | 89.4663
45 | 6.2 | 0.35441 | 263.5226 | 0.37719 | 246.4795 | 0.62373 | 354.7976 | 0.059964 | 149.0064 | 0.030386 | 278.1943 | 0.010442 | 89.4799
45 | 6.25 | 0.36022 | 263.8675 | 0.38307 | 246.7486 | 0.6319 | 355.1094 | 0.061135 | 148.6072 | 0.031301 | 277.79 | 0.010195 | 89.4926
45 | 6.3 | 0.36575 | 264.1843 | 0.38873 | 246.9712 | 0.63983 | 355.3979 | 0.062372 | 148.2012 | 0.032267 | 277.4072 | 0.0099554 | 89.5043
45 | 6.35 | 0.371 | 264.4755 | 0.39417 | 247.1489 | 0.64753 | 355.6653 | 0.06368 | 147.7891 | 0.033289 | 277.0448 | 0.0097223 | 89.5153
45 | 6.4 | 0.37596 | 264.7435 | 0.39938 | 247.2826 | 0.655 | 355.9133 | 0.065063 | 147.3713 | 0.034369 | 276.7019 | 0.009496 | 89.5254
45 | 6.45 | 0.38064 | 264.9902 | 0.40435 | 247.3731 | 0.66226 | 356.1436 | 0.066528 | 146.9485 | 0.035511 | 276.3775 | 0.0092763 | 89.5348
45 | 6.5 | 0.38501 | 265.2174 | 0.4091 | 247.4206 | 0.6693 | 356.3577 | 0.068083 | 146.5211 | 0.03672 | 276.0708 | 0.0090631 | 89.5435
45 | 6.55 | 0.38908 | 265.4266 | 0.4136 | 247.425 | 0.67615 | 356.5569 | 0.069734 | 146.0897 | 0.038001 | 275.7808 | 0.0088561 | 89.5516
45 | 6.6 | 0.39283 | 265.6192 | 0.41786 | 247.3859 | 0.68279 | 356.7425 | 0.07149 | 145.6549 | 0.039359 | 275.5066 | 0.0086553 | 89.5591
45 | 6.65 | 0.39625 | 265.7965 | 0.42187 | 247.3022 | 0.68925 | 356.9156 | 0.073361 | 145.217 | 0.040801 | 275.2474 | 0.0084605 | 89.566
45 | 6.7 | 0.39933 | 265.9595 | 0.42563 | 247.1727 | 0.69552 | 357.0771 | 0.075357 | 144.7766 | 0.042332 | 275.0025 | 0.0082715 | 89.5723
45 | 6.75 | 0.40206 | 266.1092 | 0.42913 | 246.9953 | 0.70161 | 357.228 | 0.077489 | 144.3342 | 0.043962 | 274.771 | 0.0080882 | 89.5781
45 | 6.8 | 0.40441 | 266.2463 | 0.43236 | 246.7677 | 0.70753 | 357.3691 | 0.079772 | 143.8902 | 0.045698 | 274.5523 | 0.0079104 | 89.5835
45 | 6.85 | 0.40637 | 266.3716 | 0.43533 | 246.4868 | 0.71329 | 357.501 | 0.08222 | 143.4451 | 0.047551 | 274.3456 | 0.0077379 | 89.5884
45 | 6.9 | 0.40791 | 266.4856 | 0.43801 | 246.1486 | 0.71888 | 357.6247 | 0.08485 | 142.9992 | 0.049532 | 274.1503 | 0.0075706 | 89.5929
45 | 6.95 | 0.40901 | 266.5888 | 0.44041 | 245.7486 | 0.72432 | 357.7405 | 0.087683 | 142.553 | 0.051655 | 273.9658 | 0.0074084 | 89.597
45 | 7 | 0.40964 | 266.6815 | 0.44251 | 245.281 | 0.7296 | 357.8492 | 0.09074 | 142.1068 | 0.053934 | 273.7914 | 0.0072511 | 89.6007
45 | 7.05 | 0.40975 | 266.764 | 0.44431 | 244.739 | 0.73475 | 357.9512 | 0.094048 | 141.6612 | 0.056387 | 273.6267 | 0.0070985 | 89.604
45 | 7.1 | 0.40931 | 266.8362 | 0.4458 | 244.1143 | 0.73975 | 358.0471 | 0.097638 | 141.2164 | 0.059033 | 273.4711 | 0.0069506 | 89.607
45 | 7.15 | 0.40825 | 266.8983 | 0.44697 | 243.3968 | 0.74461 | 358.1372 | 0.10154 | 140.7727 | 0.061896 | 273.324 | 0.0068071 | 89.6098
45 | 7.2 | 0.40654 | 266.9498 | 0.44782 | 242.5742 | 0.74934 | 358.222 | 0.10581 | 140.3306 | 0.065002 | 273.1852 | 0.0066679 | 89.6122
45 | 7.25 | 0.40407 | 266.9904 | 0.44835 | 241.6318 | 0.75395 | 358.3019 | 0.11048 | 139.8903 | 0.068385 | 273.0541 | 0.006533 | 89.6143
45 | 7.3 | 0.40079 | 267.0194 | 0.44856 | 240.5515 | 0.75843 | 358.3771 | 0.11562 | 139.4522 | 0.072083 | 272.9303 | 0.0064021 | 89.6162
45 | 7.35 | 0.39657 | 267.0357 | 0.44846 | 239.3109 | 0.7628 | 358.4481 | 0.12129 | 139.0166 | 0.076139 | 272.8134 | 0.0062751 | 89.6179
45 | 7.4 | 0.39129 | 267.0377 | 0.44808 | 237.8827 | 0.76704 | 358.5151 | 0.12758 | 138.5838 | 0.080611 | 272.7033 | 0.0061519 | 89.6193
45 | 7.45 | 0.38479 | 267.0233 | 0.44746 | 236.2329 | 0.77118 | 358.5783 | 0.13461 | 138.1541 | 0.085564 | 272.5995 | 0.0060324 | 89.6205
45 | 7.5 | 0.3769 | 266.9896 | 0.4467 | 234.3194 | 0.77521 | 358.6381 | 0.14249 | 137.7277 | 0.091079 | 272.5018 | 0.0059165 | 89.6215
45 | 7.55 | 0.36736 | 266.932 | 0.44591 | 232.0893 | 0.77913 | 358.6946 | 0.15139 | 137.3052 | 0.09726 | 272.4099 | 0.005804 | 89.6223
45 | 7.6 | 0.35588 | 266.8441 | 0.44533 | 229.4775 | 0.78296 | 358.7481 | 0.16152 | 136.8866 | 0.10423 | 272.3238 | 0.0056949 | 89.623
45 | 7.65 | 0.34208 | 266.7163 | 0.44529 | 226.4029 | 0.78668 | 358.7988 | 0.17314 | 136.4725 | 0.11216 | 272.2432 | 0.0055889 | 89.6235
45 | 7.7 | 0.32546 | 266.5333 | 0.44635 | 222.7671 | 0.79031 | 358.8469 | 0.18662 | 136.0633 | 0.12126 | 272.1681 | 0.0054861 | 89.6239
45 | 7.75 | 0.30537 | 266.27 | 0.44939 | 218.4544 | 0.79385 | 358.8926 | 0.20242 | 135.6593 | 0.1318 | 272.0985 | 0.0053863 | 89.6241
45 | 7.8 | 0.28093 | 265.8818 | 0.45583 | 213.3371 | 0.79729 | 358.9359 | 0.22118 | 135.2613 | 0.14416 | 272.0346 | 0.0052894 | 89.6242
45 | 7.85 | 0.25095 | 265.2819 | 0.4679 | 207.2926 | 0.80065 | 358.9772 | 0.24384 | 134.87 | 0.15886 | 271.9766 | 0.0051952 | 89.6243
45 | 7.9 | 0.21372 | 264.2764 | 0.48919 | 200.2383 | 0.80393 | 359.0165 | 0.27172 | 134.4866 | 0.17662 | 271.9249 | 0.0051038 | 89.6243
45 | 7.95 | 0.16682 | 262.3289 | 0.5254 | 192.1887 | 0.80712 | 359.0541 | 0.30685 | 134.1125 | 0.19853 | 271.8805 | 0.005015 | 89.6243
45 | 8 | 0.10687 | 257.228 | 0.58559 | 183.32 | 0.81023 | 359.0901 | 0.35248 | 133.7504 | 0.22623 | 271.8447 | 0.0049287 | 89.6244
45 | 8.1 | 0.093372 | 107.8024 | 0.84838 | 164.7254 | 0.81621 | 359.1585 | 0.50194 | 133.0816 | 0.31145 | 271.8099 | 0.0047632 | 89.6251
45 | 8.2 | 0.51062 | 94.6693 | 1.6501 | 148.1946 | 0.82183 | 359.2261 | 0.87179 | 132.5926 | 0.49224 | 271.876 | 0.0046066 | 89.6292
45 | 8.3 | 2.0275 | 93.1107 | 7.3847 | 137.0465 | 0.8265 | 359.3359 | 3.3075 | 133.645 | 1.135 | 272.3889 | 0.0044584 | 89.6715
45 | 8.4 | 10.4518 | 267.2853 | 4.9203 | 303.9074 | 0.83332 | 359.259 | 1.8453 | 309.12 | 4.1178 | 87.3319 | 0.0043524 | 89.5602
45 | 8.5 | 2.4573 | 270.0324 | 2.2849 | 298.0348 | 0.83799 | 359.333 | 0.72263 | 309.2388 | 0.74644 | 90.4426 | 0.0041951 | 89.5944
45 | 8.6 | 1.6777 | 270.0836 | 1.6641 | 293.3371 | 0.84267 | 359.3803 | 0.44975 | 308.7495 | 0.41453 | 90.6838 | 0.004068 | 89.5956
45 | 8.7 | 1.3878 | 270.0337 | 1.3951 | 289.7512 | 0.84718 | 359.4205 | 0.32679 | 308.1675 | 0.28887 | 90.736 | 0.0039488 | 89.5939
45 | 8.8 | 1.2391 | 269.9823 | 1.2487 | 286.9719 | 0.85151 | 359.4562 | 0.25685 | 307.5641 | 0.22277 | 90.7375 | 0.0038361 | 89.5912
45 | 8.9 | 1.1505 | 269.941 | 1.159 | 284.7745 | 0.85566 | 359.4886 | 0.21175 | 306.9598 | 0.18198 | 90.7199 | 0.0037292 | 89.5878
45 | 9 | 1.0929 | 269.91 | 1.0998 | 283.0041 | 0.85963 | 359.5182 | 0.18026 | 306.3626 | 0.15429 | 90.6945 | 0.0036277 | 89.5841
45 | 9.5 | 0.97928 | 269.846 | 0.98137 | 277.7266 | 0.87721 | 359.6344 | 0.10417 | 303.5622 | 0.089718 | 90.551 | 0.0031895 | 89.5619
45 | 10 | 0.9587 | 269.8439 | 0.9593 | 275.1949 | 0.89161 | 359.7145 | 0.073987 | 301.1011 | 0.064771 | 90.434 | 0.0028426 | 89.5365
45 | 10.5 | 0.96508 | 269.8575 | 0.96517 | 273.7561 | 0.90355 | 359.7719 | 0.057835 | 298.9508 | 0.051444 | 90.3468 | 0.002563 | 89.5093
45 | 11 | 0.98292 | 269.8742 | 0.98283 | 272.8495 | 0.91356 | 359.8142 | 0.047782 | 297.0685 | 0.043097 | 90.2819 | 0.0023336 | 89.4811
45 | 11.5 | 1.0067 | 269.8901 | 1.0065 | 272.2372 | 0.92205 | 359.8462 | 0.040918 | 295.4133 | 0.037345 | 90.2328 | 0.0021426 | 89.4523
45 | 12 | 1.034 | 269.9042 | 1.0338 | 271.8024 | 0.92931 | 359.871 | 0.035926 | 293.9502 | 0.033119 | 90.195 | 0.0019814 | 89.4231
45 | 13.5 | 1.127 | 269.9355 | 1.1268 | 271.0486 | 0.94578 | 359.9187 | 0.026707 | 290.4411 | 0.025165 | 90.1233 | 0.0016208 | 89.3346
45 | 14 | 1.1601 | 269.943 | 1.16 | 270.8981 | 0.94998 | 359.9291 | 0.0247 | 289.4967 | 0.023398 | 90.108 | 0.0015295 | 89.305
45 | 14.5 | 1.1939 | 269.9494 | 1.1938 | 270.7767 | 0.9537 | 359.9377 | 0.023007 | 288.6394 | 0.021896 | 90.0953 | 0.0014485 | 89.2755
45 | 15 | 1.2282 | 269.9549 | 1.2281 | 270.6773 | 0.957 | 359.945 | 0.021559 | 287.8577 | 0.020601 | 90.0847 | 0.0013762 | 89.246
45 | 15.5 | 1.2629 | 269.9597 | 1.2628 | 270.595 | 0.95996 | 359.9511 | 0.020304 | 287.142 | 0.019471 | 90.0759 | 0.0013112 | 89.2166
45 | 16 | 1.298 | 269.9638 | 1.2979 | 270.5261 | 0.96262 | 359.9563 | 0.019205 | 286.4841 | 0.018474 | 90.0683 | 0.0012525 | 89.1872
45 | 17 | 1.3691 | 269.9705 | 1.369 | 270.4181 | 0.96718 | 359.9646 | 0.017365 | 285.3156 | 0.016793 | 90.0563 | 0.0011504 | 89.1286
45 | 18 | 1.4411 | 269.9756 | 1.441 | 270.3386 | 0.97094 | 359.9709 | 0.015882 | 284.3089 | 0.015423 | 90.0473 | 0.0010647 | 89.0702
45 | 19 | 1.5137 | 269.9797 | 1.5136 | 270.2785 | 0.97408 | 359.9758 | 0.014657 | 283.4319 | 0.014283 | 90.0404 | 0.00099158 | 89.0121
45 | 20 | 1.5869 | 269.9829 | 1.5868 | 270.232 | 0.97673 | 359.9796 | 0.013625 | 282.6607 | 0.013316 | 90.0349 | 0.00092842 | 88.9541
90 | 1 | 0.00052877 | 143.794 | 0.00080748 | 32.5782 | 6.5603e-07 | 273.7569 | 3.1423e-05 | 32.1346 | 2.044e-05 | 324.4953 | 0.0002286 | 52.8389
90 | 1.05 | 0.00017877 | 296.8137 | 0.0083846 | 23.058 | 6.2846e-06 | 198.7017 | 0.00033363 | 23.0429 | 7.0545e-06 | 116.5219 | 2.6808e-05 | 91.5207
90 | 1.1 | 0.00029204 | 165.1372 | 0.001704 | 145.6748 | 1.5595e-06 | 350.0572 | 5.9813e-05 | 145.7871 | 1.0571e-05 | 345.5452 | 0.00033483 | 338.3904
90 | 1.15 | 0.0002435 | 211.0719 | 0.011146 | 341.865 | 5.6229e-06 | 147.9911 | 0.00043597 | 341.8766 | 9.4783e-06 | 31.0686 | 7.1607e-05 | 56.8221
90 | 1.2 | 0.0016248 | 320.2764 | 0.0014556 | 134.0766 | 1.1815e-07 | 156.586 | 5.7964e-05 | 134.2877 | 6.4046e-05 | 140.2888 | 0.00074241 | 334.5488
90 | 1.25 | 0.00096357 | 318.9817 | 0.0034076 | 312.8267 | 9.7238e-07 | 153.7193 | 0.00013752 | 312.8945 | 3.8524e-05 | 139.0226 | 0.00072677 | 318.2634
90 | 1.3 | 0.0005166 | 34.2435 | 0.022638 | 303.9539 | 6.0115e-06 | 292.2825 | 0.00092457 | 303.9501 | 2.098e-05 | 214.2365 | 0.00014062 | 75.3739
90 | 1.35 | 0.0051724 | 235.0232 | 0.0037782 | 1.7015 | 4.7878e-06 | 257.7724 | 0.00015896 | 1.978 | 0.00021418 | 55.5524 | 0.0013692 | 300.4804
90 | 1.4 | 0.0033561 | 23.7088 | 0.0065955 | 88.9575 | 2.669e-05 | 262.722 | 0.00027583 | 88.4801 | 0.0001415 | 205.4907 | 0.001827 | 289.6467
90 | 1.45 | 0.00047534 | 103.6772 | 0.027032 | 284.655 | 3.7525e-05 | 99.8391 | 0.0011458 | 284.7598 | 2.0821e-05 | 283.0953 | 0.00084942 | 299.2843
90 | 1.5 | 0.00043572 | 64.4629 | 0.050333 | 282.1565 | 4.3591e-05 | 66.8783 | 0.0021577 | 282.1367 | 1.8416e-05 | 244.9043 | 0.00012341 | 40.1431
90 | 1.55 | 0.0048219 | 83.3345 | 0.033666 | 263.0845 | 2.6602e-05 | 72.4114 | 0.0014606 | 263.0217 | 0.00020867 | 263.2917 | 0.0012111 | 275.3618
90 | 1.6 | 0.01347 | 195.9239 | 0.012332 | 57.6178 | 5.3787e-06 | 241.5493 | 0.00054187 | 57.7404 | 0.00058672 | 15.8197 | 0.0037047 | 271.4408
90 | 1.65 | 0.014747 | 311.0608 | 0.025055 | 91.3914 | 7.0487e-06 | 224.3363 | 0.0011148 | 91.3739 | 0.00065149 | 131.1586 | 0.0044636 | 269.6673
90 | 1.7 | 0.01143 | 45.873 | 0.014899 | 303.4002 | 2.689e-07 | 164.0459 | 0.00067125 | 303.3908 | 0.0005116 | 225.8665 | 0.0038616 | 266.3563
90 | 1.75 | 0.0071342 | 134.5358 | 0.064291 | 271.2318 | 3.3888e-05 | 240.3374 | 0.0029328 | 271.2016 | 0.00032343 | 314.6381 | 0.0018631 | 277.4588
90 | 1.8 | 0.0028439 | 258.2498 | 0.12767 | 262.9238 | 9.5758e-05 | 233.7064 | 0.0058996 | 262.901 | 0.00013098 | 78.284 | 0.00013487 | 315.915
90 | 1.85 | 0.0013119 | 101.9245 | 0.14597 | 266.6634 | 0.00018257 | 215.9847 | 0.0068344 | 266.675 | 6.0887e-05 | 281.6217 | 0.00024608 | 294.2646
90 | 1.9 | 0.0024143 | 309.4232 | 0.11119 | 263.0695 | 0.00029457 | 204.6601 | 0.0052782 | 263.1635 | 0.00011389 | 127.7674 | 0.0016783 | 270.9622
90 | 1.95 | 0.0076686 | 42.9586 | 0.067134 | 250.0406 | 0.00034655 | 215.561 | 0.0032337 | 250.359 | 0.00035398 | 223.0582 | 0.0043319 | 262.6184
90 | 2 | 0.015184 | 108.7206 | 0.020841 | 237.1238 | 0.00012908 | 300.8197 | 0.0010258 | 238.558 | 0.00072787 | 290.7449 | 0.0077256 | 261.1076
90 | 2.05 | 0.02501 | 171.0796 | 0.039492 | 67.5981 | 0.00034562 | 31.3239 | 0.0019255 | 66.9679 | 0.0012656 | 352.3837 | 0.010691 | 261.9564
90 | 2.1 | 0.03318 | 233.5297 | 0.086221 | 76.7795 | 0.00054374 | 30.0661 | 0.0042883 | 76.7096 | 0.0017177 | 52.2143 | 0.012554 | 262.6952
90 | 2.15 | 0.035665 | 291.586 | 0.083513 | 87.5281 | 0.00064342 | 16.5235 | 0.0042361 | 87.768 | 0.001805 | 108.039 | 0.013191 | 263.3321
90 | 2.2 | 0.033905 | 343.4558 | 0.037261 | 97.0352 | 0.00060567 | 358.2571 | 0.0019774 | 97.9863 | 0.0016362 | 160.2018 | 0.012638 | 264.2637
90 | 2.25 | 0.030519 | 30.5965 | 0.030654 | 269.4264 | 0.00028178 | 318.8076 | 0.0014598 | 266.8805 | 0.0014397 | 210.6541 | 0.011067 | 265.5292
90 | 2.3 | 0.026717 | 74.7832 | 0.10338 | 274.2979 | 0.0010403 | 188.5938 | 0.0052122 | 273.6049 | 0.001312 | 258.5205 | 0.0088201 | 266.8807
90 | 2.35 | 0.022574 | 117.1779 | 0.17353 | 273.8802 | 0.0038818 | 186.1891 | 0.0089257 | 273.4677 | 0.0011966 | 301.8512 | 0.0063338 | 268.0227
90 | 2.4 | 0.017839 | 158.338 | 0.2394 | 272.0296 | 0.0077415 | 197.0641 | 0.01251 | 271.7284 | 0.0010058 | 341.1296 | 0.0040039 | 268.7715
90 | 2.45 | 0.012589 | 198.4632 | 0.30184 | 270.1899 | 0.01095 | 203.6154 | 0.016014 | 269.9613 | 0.00072559 | 18.3639 | 0.0021049 | 269.0723
90 | 2.5 | 0.0073435 | 237.946 | 0.35794 | 269.4368 | 0.01374 | 203.6721 | 0.019285 | 269.2856 | 0.00041741 | 56.0296 | 0.00078563 | 268.9065
90 | 2.55 | 0.0027045 | 279.509 | 0.39977 | 269.9157 | 0.016659 | 200.4323 | 0.021884 | 269.8574 | 0.0001525 | 98.6942 | 0.00010202 | 268.4571
90 | 2.6 | 0.0011216 | 110.5492 | 0.42053 | 271.0284 | 0.019899 | 196.0591 | 0.02341 | 271.0768 | 5.817e-05 | 289.0119 | 5.1717e-05 | 280.1111
90 | 2.65 | 0.0040163 | 156.8788 | 0.41925 | 272.0692 | 0.023483 | 191.6439 | 0.023765 | 272.2383 | 0.00023915 | 340.2409 | 0.00059239 | 271.7326
90 | 2.7 | 0.0063761 | 190.0866 | 0.39988 | 272.5763 | 0.027344 | 187.7672 | 0.023125 | 272.8865 | 0.00043461 | 11.0246 | 0.0016622 | 270.6834
90 | 2.75 | 0.0083628 | 219.7123 | 0.3682 | 272.3525 | 0.031333 | 184.7979 | 0.02178 | 272.8382 | 0.00063264 | 33.2614 | 0.0031831 | 270.2343
90 | 2.8 | 0.0099995 | 246.7117 | 0.32947 | 271.3745 | 0.035189 | 183.0324 | 0.020005 | 272.0936 | 0.00079526 | 49.1974 | 0.0050705 | 269.9847
90 | 2.85 | 0.011184 | 271.9553 | 0.28762 | 269.7201 | 0.038489 | 182.7603 | 0.018009 | 270.7662 | 0.00087964 | 59.8094 | 0.0072382 | 269.8443
90 | 2.9 | 0.011788 | 296.5476 | 0.24511 | 267.5315 | 0.040589 | 184.29 | 0.015924 | 269.0464 | 0.00085615 | 64.1924 | 0.0096021 | 269.7796
90 | 2.95 | 0.011778 | 321.8884 | 0.20308 | 264.9811 | 0.040621 | 187.9631 | 0.01381 | 267.1738 | 0.00074024 | 57.5626 | 0.012084 | 269.7721
90 | 3 | 0.011337 | 349.7363 | 0.16174 | 262.2022 | 0.037654 | 194.2365 | 0.011673 | 265.3946 | 0.00068968 | 30.9843 | 0.014612 | 269.8079
90 | 3.05 | 0.011003 | 21.6346 | 0.1208 | 259.1364 | 0.031133 | 204.1865 | 0.0094892 | 263.9074 | 0.0010034 | 1.4272 | 0.017125 | 269.8752
90 | 3.1 | 0.011609 | 56.4199 | 0.080003 | 255.0831 | 0.021665 | 222.0844 | 0.0072321 | 262.8191 | 0.0016674 | 349.9899 | 0.019571 | 269.9635
90 | 3.15 | 0.013726 | 88.9101 | 0.03975 | 245.8513 | 0.013529 | 266.7984 | 0.0048908 | 262.1101 | 0.0025356 | 348.1431 | 0.021908 | 270.0634
90 | 3.2 | 0.017169 | 115.3373 | 0.011596 | 158.8192 | 0.018835 | 328.661 | 0.0024784 | 261.4608 | 0.0035241 | 349.8412 | 0.024104 | 270.167
90 | 3.25 | 0.021372 | 136.0104 | 0.043831 | 96.8829 | 0.033799 | 352.7645 | 5.7499e-05 | 200.9289 | 0.0045764 | 352.817 | 0.026137 | 270.2678
90 | 3.3 | 0.025815 | 152.5106 | 0.080963 | 90.2685 | 0.051441 | 2.3353 | 0.0024168 | 84.7407 | 0.0056479 | 356.1491 | 0.02799 | 270.3611
90 | 3.35 | 0.030113 | 166.0966 | 0.11579 | 88.3701 | 0.070516 | 6.9156 | 0.0048033 | 84.9447 | 0.0067036 | 359.4177 | 0.029657 | 270.4435
90 | 3.4 | 0.034003 | 177.5667 | 0.14725 | 87.8448 | 0.091037 | 9.1358 | 0.0070881 | 85.6826 | 0.0077181 | 2.4174 | 0.031135 | 270.5129
90 | 3.45 | 0.03731 | 187.4124 | 0.17471 | 87.9145 | 0.1134 | 10.0265 | 0.0092343 | 86.59 | 0.0086751 | 5.0469 | 0.032426 | 270.5686
90 | 3.5 | 0.039935 | 195.9428 | 0.19782 | 88.2845 | 0.13822 | 10.1084 | 0.011215 | 87.5591 | 0.0095668 | 7.2611 | 0.033537 | 270.6105
90 | 3.55 | 0.041834 | 203.3585 | 0.21641 | 88.8122 | 0.16631 | 9.6891 | 0.013016 | 88.5344 | 0.010392 | 9.0482 | 0.034474 | 270.6392
90 | 3.6 | 0.043005 | 209.7915 | 0.23052 | 89.4187 | 0.19879 | 8.9684 | 0.014628 | 89.4823 | 0.011155 | 10.4172 | 0.035247 | 270.6558
90 | 3.65 | 0.043481 | 215.328 | 0.24028 | 90.0579 | 0.23724 | 8.0852 | 0.016054 | 90.3816 | 0.011864 | 11.392 | 0.035867 | 270.6616
90 | 3.7 | 0.04332 | 220.0195 | 0.24595 | 90.7024 | 0.28403 | 7.1415 | 0.0173 | 91.2192 | 0.01253 | 12.0058 | 0.036345 | 270.6582
90 | 3.75 | 0.042595 | 223.8898 | 0.24782 | 91.3365 | 0.34297 | 6.2194 | 0.018377 | 91.9876 | 0.013162 | 12.2989 | 0.036691 | 270.647
90 | 3.8 | 0.041393 | 226.9376 | 0.24624 | 91.9522 | 0.42073 | 5.396 | 0.019298 | 92.6833 | 0.013773 | 12.3156 | 0.036918 | 270.6296
90 | 3.85 | 0.03981 | 229.1377 | 0.24156 | 92.5468 | 0.53021 | 4.7666 | 0.020079 | 93.3052 | 0.014373 | 12.1019 | 0.037036 | 270.6072
90 | 3.9 | 0.037949 | 230.4422 | 0.23412 | 93.1214 | 0.70012 | 4.4978 | 0.020735 | 93.8543 | 0.01497 | 11.704 | 0.037054 | 270.5812
90 | 3.95 | 0.035922 | 230.7824 | 0.22426 | 93.6805 | 1.0102 | 5.0131 | 0.02128 | 94.3332 | 0.015572 | 11.1658 | 0.036983 | 270.5526
90 | 4 | 0.033848 | 230.0761 | 0.2123 | 94.2322 | 1.7924 | 8.0549 | 0.021731 | 94.7472 | 0.016184 | 10.5281 | 0.036832 | 270.5223
90 | 4.05 | 0.031853 | 228.2419 | 0.19849 | 94.7928 | 7.2689 | 38.7308 | 0.022087 | 95.1235 | 0.016808 | 9.8274 | 0.036609 | 270.4911
90 | 4.1 | 0.030086 | 225.2303 | 0.18325 | 95.3397 | 2.5973 | 163.2945 | 0.022402 | 95.3326 | 0.017451 | 9.0873 | 0.036323 | 270.4597
90 | 4.15 | 0.028668 | 221.0806 | 0.16668 | 95.9488 | 1.0914 | 170.2805 | 0.022651 | 95.5661 | 0.018108 | 8.3451 | 0.035981 | 270.4286
90 | 4.2 | 0.027733 | 215.9509 | 0.14906 | 96.6237 | 0.6437 | 171.6825 | 0.022855 | 95.7372 | 0.01878 | 7.6136 | 0.035589 | 270.3982
90 | 4.25 | 0.027374 | 210.163 | 0.13059 | 97.4153 | 0.4228 | 171.8443 | 0.023024 | 95.8562 | 0.019467 | 6.9084 | 0.035155 | 270.3688
90 | 4.3 | 0.027635 | 204.1536 | 0.11146 | 98.4064 | 0.28681 | 171.4022 | 0.023167 | 95.9284 | 0.020166 | 6.24 | 0.034683 | 270.3406
90 | 4.35 | 0.028498 | 198.3686 | 0.091841 | 99.75 | 0.19169 | 170.3638 | 0.023294 | 95.9584 | 0.020875 | 5.6151 | 0.03418 | 270.3138
90 | 4.4 | 0.029897 | 193.1488 | 0.071904 | 101.7687 | 0.11943 | 168.223 | 0.023409 | 95.9505 | 0.021591 | 5.0374 | 0.03365 | 270.2885
90 | 4.45 | 0.031735 | 188.6768 | 0.051849 | 105.2808 | 0.061538 | 162.5884 | 0.023521 | 95.9089 | 0.022312 | 4.5084 | 0.033096 | 270.2647
90 | 4.5 | 0.03391 | 184.9929 | 0.032062 | 113.1047 | 0.01668 | 125.5246 | 0.023633 | 95.8376 | 0.023036 | 4.0277 | 0.032525 | 270.2425
90 | 4.55 | 0.036327 | 182.0452 | 0.0145 | 142.1074 | 0.034277 | 16.1444 | 0.023751 | 95.7406 | 0.023759 | 3.5936 | 0.031938 | 270.2219
90 | 4.6 | 0.038906 | 179.7383 | 0.01554 | 228.6194 | 0.071114 | 4.9169 | 0.023879 | 95.6215 | 0.024481 | 3.2038 | 0.03134 | 270.2028
90 | 4.65 | 0.041583 | 177.9662 | 0.033401 | 254.2045 | 0.10526 | 1.7171 | 0.02402 | 95.484 | 0.025199 | 2.8553 | 0.030733 | 270.1851
90 | 4.7 | 0.04431 | 176.6293 | 0.05307 | 261.4194 | 0.13677 | 0.26453 | 0.024177 | 95.3313 | 0.025913 | 2.5449 | 0.03012 | 270.1688
90 | 4.75 | 0.047049 | 175.6414 | 0.072934 | 264.6773 | 0.16605 | 359.4733 | 0.024352 | 95.1666 | 0.02662 | 2.2692 | 0.029503 | 270.1539
90 | 4.8 | 0.049774 | 174.9305 | 0.092702 | 266.5075 | 0.19346 | 359.0043 | 0.024549 | 94.9926 | 0.027321 | 2.025 | 0.028885 | 270.1402
90 | 4.85 | 0.052464 | 174.4384 | 0.11226 | 267.6661 | 0.21925 | 358.7173 | 0.024767 | 94.812 | 0.028014 | 1.8091 | 0.028267 | 270.1276
90 | 4.9 | 0.055105 | 174.1185 | 0.13156 | 268.4552 | 0.24364 | 358.5428 | 0.025011 | 94.6271 | 0.0287 | 1.6185 | 0.027652 | 270.1162
90 | 4.95 | 0.057689 | 173.9334 | 0.15055 | 269.0191 | 0.26679 | 358.4425 | 0.02528 | 94.4398 | 0.029378 | 1.4506 | 0.027039 | 270.1057
90 | 5 | 0.06021 | 173.8534 | 0.16921 | 269.4353 | 0.28881 | 358.3932 | 0.025575 | 94.2521 | 0.030047 | 1.3026 | 0.026432 | 270.0962
90 | 5.05 | 0.062664 | 173.8551 | 0.18751 | 269.7495 | 0.30981 | 358.3798 | 0.025899 | 94.0653 | 0.03071 | 1.1724 | 0.02583 | 270.0876
90 | 5.1 | 0.065051 | 173.9197 | 0.20545 | 269.9903 | 0.32988 | 358.392 | 0.026252 | 93.8809 | 0.031365 | 1.0578 | 0.025236 | 270.0797
90 | 5.15 | 0.067371 | 174.0322 | 0.22299 | 270.1766 | 0.34908 | 358.4227 | 0.026635 | 93.6999 | 0.032013 | 0.95704 | 0.024649 | 270.0726
90 | 5.2 | 0.069626 | 174.1807 | 0.24015 | 270.3215 | 0.36748 | 358.4667 | 0.027049 | 93.5233 | 0.032656 | 0.86836 | 0.024071 | 270.0662
90 | 5.25 | 0.07182 | 174.3557 | 0.2569 | 270.4342 | 0.38513 | 358.5199 | 0.027494 | 93.3517 | 0.033294 | 0.79033 | 0.023503 | 270.0603
90 | 5.3 | 0.073955 | 174.5497 | 0.27324 | 270.5216 | 0.40206 | 358.5795 | 0.027972 | 93.1857 | 0.033927 | 0.72162 | 0.022944 | 270.055
90 | 5.35 | 0.076037 | 174.7565 | 0.28916 | 270.5889 | 0.41833 | 358.6432 | 0.028484 | 93.0257 | 0.034558 | 0.66109 | 0.022395 | 270.0502
90 | 5.4 | 0.078069 | 174.9713 | 0.30467 | 270.64 | 0.43397 | 358.7093 | 0.02903 | 92.872 | 0.035186 | 0.60772 | 0.021857 | 270.0458
90 | 5.45 | 0.080058 | 175.1904 | 0.31975 | 270.6779 | 0.44901 | 358.7764 | 0.029611 | 92.7248 | 0.035813 | 0.56061 | 0.02133 | 270.0419
90 | 5.5 | 0.082008 | 175.4106 | 0.33442 | 270.7052 | 0.46348 | 358.8435 | 0.030229 | 92.5842 | 0.036441 | 0.51898 | 0.020813 | 270.0383
90 | 5.55 | 0.083924 | 175.6297 | 0.34866 | 270.7237 | 0.47741 | 358.9098 | 0.030884 | 92.4501 | 0.03707 | 0.48216 | 0.020309 | 270.0351
90 | 5.6 | 0.085812 | 175.8456 | 0.36248 | 270.735 | 0.49083 | 358.9747 | 0.031578 | 92.3226 | 0.037703 | 0.44953 | 0.019815 | 270.0322
90 | 5.65 | 0.087679 | 176.0571 | 0.37588 | 270.7405 | 0.50377 | 359.0378 | 0.032312 | 92.2016 | 0.038339 | 0.42057 | 0.019333 | 270.0296
90 | 5.7 | 0.08953 | 176.2631 | 0.38885 | 270.7411 | 0.51623 | 359.0987 | 0.033088 | 92.0868 | 0.038982 | 0.39483 | 0.018863 | 270.0272
90 | 5.75 | 0.09137 | 176.4626 | 0.40141 | 270.7379 | 0.52825 | 359.1572 | 0.033906 | 91.9782 | 0.039632 | 0.37191 | 0.018404 | 270.0251
90 | 5.8 | 0.093207 | 176.6553 | 0.41354 | 270.7314 | 0.53985 | 359.2132 | 0.034769 | 91.8754 | 0.040291 | 0.35147 | 0.017957 | 270.0231
90 | 5.85 | 0.095045 | 176.8406 | 0.42526 | 270.7223 | 0.55105 | 359.2665 | 0.035679 | 91.7784 | 0.040962 | 0.33319 | 0.017521 | 270.0214
90 | 5.9 | 0.096892 | 177.0183 | 0.43656 | 270.7112 | 0.56185 | 359.3172 | 0.036637 | 91.6868 | 0.041645 | 0.31682 | 0.017096 | 270.0198
90 | 5.95 | 0.098753 | 177.1884 | 0.44743 | 270.6984 | 0.57229 | 359.3652 | 0.037647 | 91.6004 | 0.042343 | 0.30213 | 0.016682 | 270.0184
90 | 6 | 0.10064 | 177.3507 | 0.4579 | 270.6843 | 0.58237 | 359.4105 | 0.038709 | 91.519 | 0.043057 | 0.28891 | 0.01628 | 270.0171
90 | 6.05 | 0.10255 | 177.5054 | 0.46794 | 270.6692 | 0.59212 | 359.4532 | 0.039828 | 91.4423 | 0.043791 | 0.27701 | 0.015888 | 270.0159
90 | 6.1 | 0.10449 | 177.6526 | 0.47757 | 270.6533 | 0.60154 | 359.4934 | 0.041007 | 91.3702 | 0.044546 | 0.26626 | 0.015508 | 270.0149
90 | 6.15 | 0.10648 | 177.7923 | 0.48678 | 270.637 | 0.61065 | 359.5312 | 0.042247 | 91.3023 | 0.045324 | 0.25653 | 0.015138 | 270.0139
90 | 6.2 | 0.10851 | 177.925 | 0.49556 | 270.6203 | 0.61946 | 359.5666 | 0.043555 | 91.2384 | 0.046129 | 0.24772 | 0.014778 | 270.0131
90 | 6.25 | 0.11061 | 178.0506 | 0.50392 | 270.6034 | 0.62799 | 359.5997 | 0.044932 | 91.1783 | 0.046964 | 0.23972 | 0.014428 | 270.0123
90 | 6.3 | 0.11277 | 178.1696 | 0.51186 | 270.5865 | 0.63624 | 359.6306 | 0.046385 | 91.1218 | 0.04783 | 0.23245 | 0.014089 | 270.0116
90 | 6.35 | 0.115 | 178.2822 | 0.51936 | 270.5696 | 0.64423 | 359.6596 | 0.047917 | 91.0687 | 0.048732 | 0.22584 | 0.013759 | 270.011
90 | 6.4 | 0.11732 | 178.3885 | 0.52642 | 270.5529 | 0.65197 | 359.6865 | 0.049535 | 91.0188 | 0.049673 | 0.21982 | 0.013439 | 270.0105
90 | 6.45 | 0.11973 | 178.489 | 0.53304 | 270.5363 | 0.65947 | 359.7117 | 0.051245 | 90.972 | 0.050657 | 0.21435 | 0.013128 | 270.01
90 | 6.5 | 0.12225 | 178.5839 | 0.5392 | 270.52 | 0.66673 | 359.7351 | 0.053053 | 90.9279 | 0.051688 | 0.20936 | 0.012826 | 270.0095
90 | 6.55 | 0.12488 | 178.6734 | 0.54489 | 270.5041 | 0.67378 | 359.7568 | 0.054968 | 90.8866 | 0.052772 | 0.20483 | 0.012533 | 270.0092
90 | 6.6 | 0.12764 | 178.7579 | 0.5501 | 270.4885 | 0.6806 | 359.7771 | 0.056998 | 90.8478 | 0.053912 | 0.20072 | 0.012249 | 270.0088
90 | 6.65 | 0.13054 | 178.8375 | 0.55482 | 270.4732 | 0.68722 | 359.7958 | 0.059152 | 90.8114 | 0.055115 | 0.197 | 0.011974 | 270.0085
90 | 6.7 | 0.13361 | 178.9126 | 0.55902 | 270.4584 | 0.69365 | 359.8133 | 0.061442 | 90.7772 | 0.056386 | 0.19365 | 0.011706 | 270.0083
90 | 6.75 | 0.13684 | 178.9834 | 0.56268 | 270.444 | 0.69988 | 359.8294 | 0.06388 | 90.7451 | 0.057734 | 0.19065 | 0.011447 | 270.008
90 | 6.8 | 0.14028 | 179.0502 | 0.56578 | 270.43 | 0.70592 | 359.8444 | 0.06648 | 90.7151 | 0.059166 | 0.18798 | 0.011195 | 270.0078
90 | 6.85 | 0.14393 | 179.1132 | 0.56828 | 270.4165 | 0.7118 | 359.8583 | 0.069258 | 90.687 | 0.06069 | 0.18565 | 0.010951 | 270.0077
90 | 6.9 | 0.14782 | 179.1726 | 0.57014 | 270.4034 | 0.7175 | 359.8712 | 0.072232 | 90.6607 | 0.062317 | 0.18362 | 0.010714 | 270.0076
90 | 6.95 | 0.15198 | 179.2286 | 0.57134 | 270.3908 | 0.72303 | 359.8831 | 0.075422 | 90.6361 | 0.064058 | 0.18192 | 0.010485 | 270.0075
90 | 7 | 0.15643 | 179.2815 | 0.5718 | 270.3786 | 0.72841 | 359.8941 | 0.078853 | 90.6131 | 0.065926 | 0.18053 | 0.010262 | 270.0074
90 | 7.05 | 0.16122 | 179.3315 | 0.57148 | 270.3668 | 0.73363 | 359.9043 | 0.082553 | 90.5917 | 0.067935 | 0.17945 | 0.010046 | 270.0074
90 | 7.1 | 0.16639 | 179.3788 | 0.5703 | 270.3554 | 0.73871 | 359.9137 | 0.086552 | 90.5719 | 0.070104 | 0.17871 | 0.0098371 | 270.0073
90 | 7.15 | 0.17198 | 179.4235 | 0.56819 | 270.3444 | 0.74365 | 359.9224 | 0.09089 | 90.5534 | 0.072451 | 0.1783 | 0.0096341 | 270.0074
90 | 7.2 | 0.17804 | 179.4659 | 0.56503 | 270.3338 | 0.74844 | 359.9304 | 0.095609 | 90.5364 | 0.075 | 0.17825 | 0.0094372 | 270.0074
90 | 7.25 | 0.18465 | 179.5061 | 0.56071 | 270.3235 | 0.75311 | 359.9379 | 0.10076 | 90.5208 | 0.077779 | 0.17857 | 0.0092463 | 270.0075
90 | 7.3 | 0.19188 | 179.5444 | 0.55509 | 270.3134 | 0.75765 | 359.9448 | 0.10641 | 90.5065 | 0.080818 | 0.17931 | 0.0090611 | 270.0076
90 | 7.35 | 0.19981 | 179.5808 | 0.548 | 270.3036 | 0.76207 | 359.9512 | 0.11264 | 90.4936 | 0.084158 | 0.18049 | 0.0088814 | 270.0077
90 | 7.4 | 0.20857 | 179.6157 | 0.53922 | 270.294 | 0.76636 | 359.9571 | 0.11953 | 90.482 | 0.087844 | 0.18215 | 0.0087071 | 270.0079
90 | 7.45 | 0.21829 | 179.6491 | 0.52849 | 270.2844 | 0.77054 | 359.9625 | 0.12719 | 90.4718 | 0.091933 | 0.18437 | 0.0085381 | 270.0081
90 | 7.5 | 0.22912 | 179.6813 | 0.51549 | 270.2746 | 0.77461 | 359.9676 | 0.13577 | 90.463 | 0.096493 | 0.1872 | 0.0083741 | 270.0084
90 | 7.55 | 0.24127 | 179.7125 | 0.4998 | 270.2645 | 0.77858 | 359.9724 | 0.14544 | 90.4558 | 0.10161 | 0.19075 | 0.0082149 | 270.0087
90 | 7.6 | 0.25501 | 179.7429 | 0.48091 | 270.2535 | 0.78244 | 359.9768 | 0.15641 | 90.4501 | 0.10739 | 0.19512 | 0.0080605 | 270.0091
90 | 7.65 | 0.27064 | 179.7727 | 0.45814 | 270.2412 | 0.7862 | 359.9809 | 0.16899 | 90.4462 | 0.11398 | 0.20047 | 0.0079106 | 270.0095
90 | 7.7 | 0.28861 | 179.8023 | 0.43059 | 270.2264 | 0.78986 | 359.9848 | 0.18354 | 90.4443 | 0.12154 | 0.207 | 0.0077652 | 270.0101
90 | 7.75 | 0.30945 | 179.832 | 0.39709 | 270.207 | 0.79343 | 359.9885 | 0.20057 | 90.4446 | 0.13032 | 0.21496 | 0.0076239 | 270.0107
90 | 7.8 | 0.33392 | 179.8622 | 0.35597 | 270.1792 | 0.79691 | 359.992 | 0.22077 | 90.4478 | 0.14063 | 0.2247 | 0.0074868 | 270.0114
90 | 7.85 | 0.36306 | 179.8934 | 0.30493 | 270.1338 | 0.8003 | 359.9954 | 0.24512 | 90.4543 | 0.1529 | 0.23672 | 0.0073537 | 270.0123
90 | 7.9 | 0.39832 | 179.9266 | 0.24057 | 270.0454 | 0.8036 | 359.9988 | 0.27505 | 90.4651 | 0.16775 | 0.25169 | 0.0072244 | 270.0134
90 | 7.95 | 0.44185 | 179.9626 | 0.15776 | 269.8115 | 0.80683 | 0.0021669 | 0.31273 | 90.4818 | 0.18609 | 0.27063 | 0.0070988 | 270.0148
90 | 8 | 0.49693 | 180.0032 | 0.048297 | 268.1737 | 0.80997 | 0.0057563 | 0.36162 | 90.5067 | 0.20929 | 0.29509 | 0.0069768 | 270.0166
90 | 8.1 | 0.66664 | 180.11 | 0.31844 | 91.0335 | 0.81603 | 0.014444 | 0.52155 | 90.6005 | 0.28078 | 0.37234 | 0.0067429 | 270.0221
90 | 8.2 | 1.0271 | 180.304 | 1.2441 | 91.0237 | 0.82179 | 0.030183 | 0.91693 | 90.8583 | 0.43263 | 0.54001 | 0.0065213 | 270.034
90 | 8.3 | 2.3098 | 180.9308 | 7.4083 | 92.7318 | 0.82722 | 0.11688 | 3.5191 | 92.6414 | 0.97293 | 1.1434 | 0.0063065 | 270.0755
90 | 8.4 | 8.1772 | 355.9834 | 5.668 | 268.8843 | 0.83255 | 359.9389 | 1.9851 | 268.8278 | 3.4445 | 176.1751 | 0.0061209 | 269.7352
90 | 8.5 | 1.447 | 359.1889 | 2.8332 | 269.6829 | 0.83755 | 359.9806 | 0.78551 | 269.6452 | 0.60956 | 179.3619 | 0.0059331 | 269.9524
90 | 8.6 | 0.78481 | 359.5168 | 2.1528 | 269.8624 | 0.84233 | 359.9914 | 0.49377 | 269.8361 | 0.33062 | 179.6731 | 0.0057557 | 269.9741
90 | 8.7 | 0.53438 | 359.6483 | 1.8523 | 269.936 | 0.84689 | 359.9967 | 0.36217 | 269.9173 | 0.22513 | 179.7896 | 0.0055878 | 269.9822
90 | 8.8 | 0.40283 | 359.722 | 1.6861 | 269.9737 | 0.85126 | 360 | 0.28723 | 269.9602 | 0.16972 | 179.8499 | 0.0054287 | 269.9865
90 | 8.9 | 0.32181 | 359.7706 | 1.5828 | 269.9953 | 0.85543 | 0.002197 | 0.23882 | 269.9854 | 0.13559 | 179.8865 | 0.0052777 | 269.9892
90 | 9 | 0.26694 | 359.8057 | 1.5139 | 270.0084 | 0.85943 | 0.0037671 | 0.20495 | 270.0012 | 0.11248 | 179.9107 | 0.0051343 | 269.9909
90 | 9.5 | 0.14 | 359.8988 | 1.3748 | 270.0287 | 0.87707 | 0.0072116 | 0.12266 | 270.0279 | 0.059007 | 179.9637 | 0.0045145 | 269.995
90 | 10 | 0.092022 | 359.9406 | 1.3508 | 270.0287 | 0.8915 | 0.0076864 | 0.089553 | 270.0298 | 0.038797 | 179.981 | 0.0040239 | 269.9965
90 | 10.5 | 0.06709 | 359.9636 | 1.3619 | 270.0253 | 0.90347 | 0.0072057 | 0.07155 | 270.0271 | 0.028297 | 179.9887 | 0.0036282 | 269.9973
90 | 11 | 0.051958 | 359.9774 | 1.3881 | 270.0217 | 0.9135 | 0.0064295 | 0.06016 | 270.0237 | 0.021925 | 179.9927 | 0.0033037 | 269.9978
90 | 11.5 | 0.041877 | 359.9862 | 1.4223 | 270.0185 | 0.922 | 0.0056124 | 0.052259 | 270.0206 | 0.017681 | 179.9949 | 0.0030335 | 269.9981
90 | 12 | 0.034726 | 359.9918 | 1.4613 | 270.0159 | 0.92926 | 0.0048519 | 0.046428 | 270.018 | 0.014672 | 179.9962 | 0.0028054 | 269.9984
90 | 13.5 | 0.022123 | 360 | 1.5933 | 270.0104 | 0.94575 | 0.0031063 | 0.03539 | 270.0124 | 0.0093705 | 179.998 | 0.0022954 | 269.9988
90 | 14 | 0.019528 | 0.0012141 | 1.6402 | 270.0092 | 0.94995 | 0.0026876 | 0.032926 | 270.0112 | 0.0082798 | 179.9982 | 0.0021662 | 269.9989
90 | 14.5 | 0.017397 | 0.0020719 | 1.688 | 270.0082 | 0.95367 | 0.0023331 | 0.03083 | 270.0101 | 0.0073844 | 179.9983 | 0.0020517 | 269.9989
90 | 15 | 0.015621 | 0.0026678 | 1.7366 | 270.0073 | 0.95698 | 0.0020328 | 0.02902 | 270.0092 | 0.0066381 | 179.9984 | 0.0019494 | 269.999
90 | 15.5 | 0.014121 | 0.0030784 | 1.7858 | 270.0066 | 0.95994 | 0.0017777 | 0.027438 | 270.0084 | 0.0060081 | 179.9985 | 0.0018575 | 269.9991
90 | 16 | 0.01284 | 0.0033566 | 1.8355 | 270.006 | 0.9626 | 0.0015606 | 0.026043 | 270.0077 | 0.0054703 | 179.9985 | 0.0017745 | 269.9991
90 | 17 | 0.010775 | 0.0036529 | 1.936 | 270.005 | 0.96716 | 0.001216 | 0.023685 | 270.0066 | 0.0046038 | 179.9986 | 0.0016302 | 269.9992
90 | 18 | 0.0091919 | 0.0037436 | 2.0378 | 270.0042 | 0.97093 | 0.00096091 | 0.021764 | 270.0058 | 0.0039394 | 179.9985 | 0.001509 | 269.9993
90 | 19 | 0.0079454 | 0.0037264 | 2.1406 | 270.0036 | 0.97407 | 0.00076929 | 0.020161 | 270.0051 | 0.0034168 | 179.9985 | 0.0014056 | 269.9993
90 | 20 | 0.0069436 | 0.0036543 | 2.2441 | 270.0032 | 0.97672 | 0.00062333 | 0.018801 | 270.0046 | 0.0029968 | 179.9984 | 0.0013164 | 269.9993
180 | 1 | 0.0023016 | 252.1727 | 4.3126e-06 | 340.9895 | 3.1414e-06 | 240.7742 | 1.7207e-07 | 340.1674 | 8.8749e-05 | 72.2223 | 1.06e-06 | 167.0007
180 | 1.05 | 0.0036173 | 29.7256 | 6.9392e-06 | 340.4591 | 3.2198e-06 | 29.3389 | 2.7979e-07 | 340.2734 | 0.00014258 | 209.836 | 8.0023e-07 | 271.3786
180 | 1.1 | 0.002827 | 87.2414 | 1.9089e-05 | 164.1483 | 4.6004e-06 | 108.756 | 6.9618e-07 | 163.5987 | 9.9545e-05 | 267.3324 | 6.7629e-07 | 271.7695
180 | 1.15 | 0.0083182 | 174.063 | 1.7975e-05 | 220.9942 | 5.4195e-06 | 170.1347 | 7.1681e-07 | 219.8782 | 0.00032344 | 354.0729 | 8.2739e-07 | 116.8211
180 | 1.2 | 0.01607 | 281.5004 | 2.343e-05 | 331.5836 | 4.7471e-06 | 261.313 | 9.3897e-07 | 330.2744 | 0.00063589 | 101.511 | 3.7646e-07 | 224.4082
180 | 1.25 | 0.009836 | 1.4375 | 1.6014e-05 | 68.4947 | 1.1683e-06 | 11.1777 | 6.5073e-07 | 67.4714 | 0.00039428 | 181.4621 | 1.6417e-06 | 192.9988
180 | 1.3 | 0.019663 | 6.465 | 3.3089e-05 | 64.4768 | 5.5203e-06 | 178.4177 | 1.3545e-06 | 61.3094 | 0.0007981 | 186.4627 | 7.4453e-07 | 356.3128
180 | 1.35 | 0.020379 | 105.5467 | 6.7696e-05 | 200.488 | 3.1271e-05 | 294.1701 | 2.7974e-06 | 197.4669 | 0.000839 | 285.3549 | 4.4529e-06 | 296.9872
180 | 1.4 | 0.034133 | 108.7013 | 4.5664e-05 | 306.8919 | 0.0001069 | 72.4874 | 2.1928e-06 | 300.1775 | 0.0014192 | 288.6432 | 1.181e-06 | 115.6663
180 | 1.45 | 0.020266 | 148.3833 | 5.2531e-06 | 66.6832 | 1.9127e-05 | 156.6975 | 2.5086e-07 | 52.286 | 0.00084953 | 328.4369 | 9.6004e-07 | 182.4785
180 | 1.5 | 0.052354 | 222.1356 | 9.326e-06 | 0.29618 | 4.2107e-05 | 185.838 | 4.8968e-07 | 13.9239 | 0.0022304 | 42.1493 | 3.8759e-07 | 173.0438
180 | 1.55 | 0.057445 | 213.299 | 1.0026e-05 | 9.8582 | 5.3192e-05 | 197.7231 | 5.3851e-07 | 22.1942 | 0.0024765 | 33.2806 | 7.7363e-07 | 271.1552
180 | 1.6 | 0.040457 | 262.3638 | 4.1734e-06 | 36.2232 | 1.3001e-05 | 260.9206 | 1.9747e-07 | 55.8521 | 0.0017642 | 82.3854 | 5.4002e-07 | 242.2816
180 | 1.65 | 0.076419 | 330.9483 | 9.8471e-06 | 106.2562 | 1.5827e-05 | 292.294 | 4.5471e-07 | 123.4787 | 0.0033788 | 150.9562 | 3.2611e-07 | 264.5112
180 | 1.7 | 0.10505 | 329.6874 | 9.5529e-06 | 113.1718 | 4.2002e-06 | 112.3021 | 4.5812e-07 | 132.0125 | 0.0047035 | 149.6848 | 4.9123e-07 | 356.1407
180 | 1.75 | 0.099698 | 327.9011 | 9.2591e-06 | 119.8507 | 4.3346e-05 | 135.4885 | 4.5502e-07 | 138.3141 | 0.0045217 | 147.9081 | 4.603e-07 | 27.7547
180 | 1.8 | 0.068984 | 5.5296 | 5.189e-06 | 171.7515 | 3.4111e-05 | 170.2533 | 2.7172e-07 | 189.5702 | 0.0031736 | 185.499 | 4.5878e-07 | 2.5224
180 | 1.85 | 0.092785 | 74.3853 | 5.9417e-06 | 230.993 | 9.28e-05 | 217.1414 | 2.8802e-07 | 252.1685 | 0.0043142 | 254.2552 | 3.8003e-07 | 31.6783
180 | 1.9 | 0.14915 | 88.3734 | 5.6722e-06 | 264.3665 | 0.00029934 | 211.5001 | 3.2073e-07 | 289.8373 | 0.007018 | 268.3066 | 2.2731e-07 | 88.7363
180 | 1.95 | 0.18356 | 87.1156 | 4.8893e-06 | 229.4785 | 0.0007346 | 213.3958 | 2.2711e-07 | 266.6818 | 0.0087496 | 267.1013 | 3.338e-07 | 120.0209
180 | 2 | 0.1951 | 84.7687 | 7.0381e-06 | 244.9671 | 0.00098352 | 231.8781 | 3.6597e-07 | 271.2711 | 0.0094284 | 264.8057 | 3.5589e-07 | 142.7796
180 | 2.05 | 0.17725 | 89.7644 | 5.1853e-06 | 278.25 | 0.00075686 | 235.2144 | 3.1969e-07 | 301.964 | 0.0087006 | 269.8252 | 2.2519e-07 | 138.2954
180 | 2.1 | 0.12935 | 110.5476 | 2.5402e-06 | 324.5238 | 0.00050691 | 237.2068 | 1.9132e-07 | 344.8395 | 0.0064715 | 290.3775 | 2.4659e-07 | 114.9354
180 | 2.15 | 0.10396 | 158.8352 | 1.8254e-06 | 0.36702 | 0.00044756 | 282.0275 | 1.2791e-07 | 25.6599 | 0.0052438 | 337.7113 | 2.5487e-07 | 145.7346
180 | 2.2 | 0.14835 | 196.2602 | 2.3973e-06 | 35.977 | 0.001141 | 311.5082 | 1.6664e-07 | 61.603 | 0.0074603 | 15.3398 | 1.7828e-07 | 188.6708
180 | 2.25 | 0.21122 | 207.5762 | 1.8827e-06 | 67.8876 | 0.0026095 | 313.0535 | 1.8308e-07 | 92.1387 | 0.010725 | 27.0612 | 1.8924e-07 | 205.6709
180 | 2.3 | 0.26941 | 209.474 | 4.8025e-07 | 57.2611 | 0.0050842 | 312.8697 | 1.3881e-07 | 106.8849 | 0.013855 | 29.1994 | 2.8673e-07 | 216.6284
180 | 2.35 | 0.31835 | 209.0079 | 1.5917e-06 | 341.0936 | 0.0084259 | 318.8159 | 1.0684e-07 | 78.8211 | 0.016597 | 28.893 | 3.6617e-07 | 231.0368
180 | 2.4 | 0.35236 | 208.7217 | 2.5679e-06 | 11.6629 | 0.010729 | 327.8192 | 1.8571e-07 | 69.6281 | 0.018642 | 28.7171 | 3.6141e-07 | 243.509
180 | 2.45 | 0.36601 | 209.386 | 2.4743e-06 | 42.3876 | 0.011277 | 330.2307 | 2.3392e-07 | 85.4012 | 0.019678 | 29.4437 | 2.8663e-07 | 248.7184
180 | 2.5 | 0.3571 | 211.2603 | 1.9535e-06 | 70.7098 | 0.011379 | 326.7901 | 2.3446e-07 | 101.6351 | 0.019554 | 31.3111 | 2.0514e-07 | 240.1158
180 | 2.55 | 0.32727 | 214.5952 | 1.3691e-06 | 98.16 | 0.01144 | 321.9638 | 2.055e-07 | 116.2603 | 0.01831 | 34.5101 | 1.8045e-07 | 220.523
180 | 2.6 | 0.28196 | 219.9088 | 8.8234e-07 | 121.62 | 0.011316 | 318.5114 | 1.6321e-07 | 128.2573 | 0.016186 | 39.4137 | 1.9626e-07 | 212.9084
180 | 2.65 | 0.23003 | 228.4506 | 6.0412e-07 | 134.6267 | 0.01083 | 318.4633 | 1.2573e-07 | 137.4696 | 0.013605 | 46.9385 | 2.001e-07 | 220.2889
180 | 2.7 | 0.18329 | 242.6727 | 5.6698e-07 | 144.2669 | 0.010005 | 324.7398 | 1.0359e-07 | 148.7769 | 0.011129 | 58.9243 | 1.8537e-07 | 237.6139
180 | 2.75 | 0.15706 | 264.6033 | 6.5798e-07 | 163.9527 | 0.0094951 | 341.8598 | 9.7199e-08 | 168.4097 | 0.0094676 | 77.3875 | 1.7544e-07 | 262.6042
180 | 2.8 | 0.16404 | 289.0963 | 8.0141e-07 | 188.4728 | 0.011213 | 8.5043 | 1.0927e-07 | 192.9297 | 0.0093424 | 100.1396 | 1.9261e-07 | 289.2123
180 | 2.85 | 0.19985 | 307.0322 | 9.8455e-07 | 210.9878 | 0.0171 | 30.1167 | 1.4086e-07 | 212.9904 | 0.01087 | 119.4954 | 2.3643e-07 | 309.9234
180 | 2.9 | 0.25076 | 317.4972 | 1.1911e-06 | 228.8043 | 0.027567 | 42.2083 | 1.8746e-07 | 225.847 | 0.013491 | 132.0406 | 2.9227e-07 | 324.1428
180 | 2.95 | 0.30736 | 323.3831 | 1.3973e-06 | 241.4714 | 0.04272 | 49.2415 | 2.4569e-07 | 233.4102 | 0.016657 | 139.5213 | 3.4693e-07 | 334.2275
180 | 3 | 0.36469 | 326.8067 | 1.5943e-06 | 249.1051 | 0.062615 | 54.3356 | 3.1561e-07 | 237.8091 | 0.020038 | 144.0551 | 3.9156e-07 | 341.8848
180 | 3.05 | 0.41987 | 328.9008 | 1.8104e-06 | 252.2508 | 0.086764 | 58.7481 | 3.9892e-07 | 240.6397 | 0.023444 | 146.9332 | 4.2092e-07 | 347.9775
180 | 3.1 | 0.47102 | 330.2474 | 2.1021e-06 | 252.5922 | 0.11402 | 62.7134 | 4.96e-07 | 242.9439 | 0.026752 | 148.8525 | 4.3281e-07 | 352.8867
180 | 3.15 | 0.51692 | 331.1517 | 2.5045e-06 | 252.5001 | 0.1431 | 66.0404 | 6.0452e-07 | 245.1607 | 0.02988 | 150.1878 | 4.2752e-07 | 356.7483
180 | 3.2 | 0.55682 | 331.7802 | 3.0002e-06 | 253.3508 | 0.1733 | 68.5195 | 7.2095e-07 | 247.2907 | 0.032777 | 151.1463 | 4.0712e-07 | 359.5578
180 | 3.25 | 0.5904 | 332.2286 | 3.5441e-06 | 255.17 | 0.20475 | 70.1037 | 8.4274e-07 | 249.1856 | 0.035412 | 151.8482 | 3.7481e-07 | 1.1983
180 | 3.3 | 0.61762 | 332.5554 | 4.0975e-06 | 257.4628 | 0.23816 | 70.8985 | 9.693e-07 | 250.7268 | 0.037774 | 152.3664 | 3.3445e-07 | 1.4258
180 | 3.35 | 0.63866 | 332.7989 | 4.6392e-06 | 259.7751 | 0.27452 | 71.0816 | 1.1019e-06 | 251.8658 | 0.039863 | 152.7471 | 2.903e-07 | 359.8343
180 | 3.4 | 0.65389 | 332.9863 | 5.1648e-06 | 261.8194 | 0.31503 | 70.8378 | 1.2431e-06 | 252.6094 | 0.04169 | 153.0218 | 2.4692e-07 | 355.8379
180 | 3.45 | 0.66376 | 333.1388 | 5.6825e-06 | 263.4459 | 0.36099 | 70.3272 | 1.3972e-06 | 252.9976 | 0.04327 | 153.2123 | 2.0914e-07 | 348.7966
180 | 3.5 | 0.66878 | 333.2741 | 6.2104e-06 | 264.598 | 0.41403 | 69.6775 | 1.5697e-06 | 253.0897 | 0.044624 | 153.3354 | 1.8157e-07 | 338.548
180 | 3.55 | 0.6695 | 333.4083 | 6.7754e-06 | 265.2802 | 0.47625 | 68.9869 | 1.7683e-06 | 252.9558 | 0.045776 | 153.4044 | 1.6696e-07 | 326.3118
180 | 3.6 | 0.66646 | 333.5565 | 7.4139e-06 | 265.539 | 0.55054 | 68.3308 | 2.0033e-06 | 252.6715 | 0.046748 | 153.4303 | 1.6413e-07 | 314.6243
180 | 3.65 | 0.66016 | 333.7337 | 8.1752e-06 | 265.4502 | 0.64117 | 67.7687 | 2.2898e-06 | 252.3139 | 0.047565 | 153.4229 | 1.6826e-07 | 305.5137
180 | 3.7 | 0.65109 | 333.9544 | 9.1295e-06 | 265.1094 | 0.75469 | 67.3517 | 2.6503e-06 | 251.9604 | 0.048246 | 153.3904 | 1.7393e-07 | 299.411
180 | 3.75 | 0.63967 | 334.2329 | 1.0385e-05 | 264.6262 | 0.90191 | 67.1294 | 3.1213e-06 | 251.6898 | 0.048813 | 153.3399 | 1.7717e-07 | 295.8044
180 | 3.8 | 0.62631 | 334.5833 | 1.2125e-05 | 264.1233 | 1.1018 | 67.1601 | 3.7663e-06 | 251.5879 | 0.049282 | 153.2776 | 1.7575e-07 | 294.0362
180 | 3.85 | 0.61136 | 335.0196 | 1.47e-05 | 263.7494 | 1.3915 | 67.5307 | 4.7084e-06 | 251.7655 | 0.049669 | 153.2084 | 1.6874e-07 | 293.6101
180 | 3.9 | 0.59514 | 335.5553 | 1.8886e-05 | 263.7258 | 1.8536 | 68.4081 | 6.2216e-06 | 252.4092 | 0.049988 | 153.1363 | 1.5599e-07 | 294.2402
180 | 3.95 | 0.57792 | 336.2039 | 2.6828e-05 | 264.5298 | 2.718 | 70.2236 | 9.067e-06 | 253.9656 | 0.050251 | 153.0641 | 1.3784e-07 | 295.8543
180 | 4 | 0.55998 | 336.9786 | 4.7468e-05 | 267.9557 | 4.942 | 74.7339 | 1.6414e-05 | 258.2029 | 0.050467 | 152.994 | 1.1484e-07 | 298.6219
180 | 4.05 | 0.54154 | 337.893 | 0.0001947 | 299.1632 | 20.7444 | 107.0682 | 6.8708e-05 | 290.2586 | 0.050646 | 152.931 | 8.7762e-08 | 301.6594
180 | 4.1 | 0.52284 | 338.9575 | 7.1507e-05 | 64.4608 | 7.7658 | 233.5094 | 2.5687e-05 | 56.4217 | 0.050792 | 152.8604 | 6.2126e-08 | 314.6811
180 | 4.15 | 0.50407 | 340.1887 | 3.1478e-05 | 72.443 | 3.4715 | 242.6306 | 1.1482e-05 | 65.2698 | 0.050918 | 152.7998 | 3.5753e-08 | 343.2553
180 | 4.2 | 0.48542 | 341.5973 | 1.9905e-05 | 75.1749 | 2.2216 | 246.4781 | 7.3559e-06 | 68.8525 | 0.051025 | 152.7415 | 3.4497e-08 | 46.5427
180 | 4.25 | 0.46708 | 343.1956 | 1.4445e-05 | 77.0928 | 1.6263 | 249.472 | 5.3963e-06 | 71.5922 | 0.051119 | 152.6846 | 6.2833e-08 | 78.9811
180 | 4.3 | 0.44922 | 344.9948 | 1.1279e-05 | 78.971 | 1.2773 | 252.3724 | 4.2511e-06 | 74.2509 | 0.051205 | 152.6277 | 9.9179e-08 | 90.4684
180 | 4.35 | 0.43203 | 347.0049 | 9.2225e-06 | 81.0704 | 1.0478 | 255.4283 | 3.5006e-06 | 77.0793 | 0.051286 | 152.5695 | 1.3793e-07 | 96.0623
180 | 4.4 | 0.41566 | 349.2335 | 7.7882e-06 | 83.5115 | 0.88577 | 258.7503 | 2.9727e-06 | 80.1894 | 0.051365 | 152.5083 | 1.7772e-07 | 99.4173
180 | 4.45 | 0.40028 | 351.6854 | 6.7409e-06 | 86.3576 | 0.766 | 262.3938 | 2.5839e-06 | 83.6381 | 0.051446 | 152.4425 | 2.1791e-07 | 101.6928
180 | 4.5 | 0.38604 | 354.361 | 5.9532e-06 | 89.6385 | 0.67488 | 266.3825 | 2.2894e-06 | 87.4511 | 0.051531 | 152.3703 | 2.5816e-07 | 103.3593
180 | 4.55 | 0.37309 | 357.2555 | 5.3509e-06 | 93.3566 | 0.6044 | 270.7144 | 2.0628e-06 | 91.6281 | 0.051623 | 152.2902 | 2.9821e-07 | 104.6426
180 | 4.6 | 0.36155 | 0.35734 | 4.8879e-06 | 97.4876 | 0.54957 | 275.3619 | 1.8878e-06 | 96.1437 | 0.051724 | 152.2008 | 3.3785e-07 | 105.6642
180 | 4.65 | 0.35154 | 3.6477 | 4.534e-06 | 101.98 | 0.50708 | 280.272 | 1.7538e-06 | 100.9468 | 0.051836 | 152.1005 | 3.7696e-07 | 106.4961
180 | 4.7 | 0.34315 | 7.0997 | 4.2686e-06 | 106.757 | 0.47461 | 285.368 | 1.6533e-06 | 105.9621 | 0.05196 | 151.9883 | 4.1542e-07 | 107.1836
180 | 4.75 | 0.33645 | 10.6792 | 4.0768e-06 | 111.7216 | 0.45044 | 290.5553 | 1.581e-06 | 111.0954 | 0.052099 | 151.8628 | 4.5316e-07 | 107.7573
180 | 4.8 | 0.33146 | 14.3453 | 3.947e-06 | 116.7653 | 0.43318 | 295.7308 | 1.5325e-06 | 116.2425 | 0.052255 | 151.7233 | 4.9013e-07 | 108.2386
180 | 4.85 | 0.32819 | 18.0529 | 3.8697e-06 | 121.7798 | 0.42172 | 300.794 | 1.5044e-06 | 121.3008 | 0.052427 | 151.5688 | 5.2629e-07 | 108.6433
180 | 4.9 | 0.32661 | 21.7553 | 3.8367e-06 | 126.6678 | 0.41505 | 305.6576 | 1.4937e-06 | 126.1796 | 0.052619 | 151.3987 | 5.6162e-07 | 108.9832
180 | 4.95 | 0.32663 | 25.4071 | 3.841e-06 | 131.3507 | 0.41233 | 310.2543 | 1.4976e-06 | 130.808 | 0.052832 | 151.2125 | 5.9611e-07 | 109.2678
180 | 5 | 0.32818 | 28.9666 | 3.8763e-06 | 135.7728 | 0.41282 | 314.5398 | 1.5138e-06 | 135.1378 | 0.053065 | 151.0097 | 6.2979e-07 | 109.5046
180 | 5.05 | 0.33112 | 32.3986 | 3.9373e-06 | 139.9006 | 0.41588 | 318.4914 | 1.5403e-06 | 139.143 | 0.053322 | 150.7901 | 6.6265e-07 | 109.6997
180 | 5.1 | 0.33534 | 35.6752 | 4.0191e-06 | 143.7198 | 0.42096 | 322.1045 | 1.5754e-06 | 142.8162 | 0.053603 | 150.5536 | 6.9472e-07 | 109.8585
180 | 5.15 | 0.34068 | 38.7764 | 4.1178e-06 | 147.2312 | 0.42762 | 325.388 | 1.6176e-06 | 146.1641 | 0.05391 | 150.3001 | 7.2603e-07 | 109.9854
180 | 5.2 | 0.347 | 41.6897 | 4.2302e-06 | 150.4452 | 0.43549 | 328.3595 | 1.6656e-06 | 149.2025 | 0.054243 | 150.0297 | 7.5661e-07 | 110.0842
180 | 5.25 | 0.35416 | 44.4095 | 4.3536e-06 | 153.3789 | 0.44426 | 331.0416 | 1.7185e-06 | 151.953 | 0.054605 | 149.7425 | 7.865e-07 | 110.1584
180 | 5.3 | 0.36203 | 46.9355 | 4.4857e-06 | 156.0526 | 0.45368 | 333.4594 | 1.7755e-06 | 154.4395 | 0.054995 | 149.4389 | 8.1573e-07 | 110.2109
180 | 5.35 | 0.37048 | 49.2717 | 4.625e-06 | 158.4875 | 0.46356 | 335.6381 | 1.8359e-06 | 156.6867 | 0.055417 | 149.1192 | 8.4435e-07 | 110.2446
180 | 5.4 | 0.37939 | 51.4253 | 4.77e-06 | 160.7047 | 0.47375 | 337.6019 | 1.8992e-06 | 158.7182 | 0.055871 | 148.7837 | 8.724e-07 | 110.2617
180 | 5.45 | 0.38866 | 53.4053 | 4.9197e-06 | 162.7243 | 0.48411 | 339.3736 | 1.9652e-06 | 160.5565 | 0.056358 | 148.4329 | 8.9991e-07 | 110.2645
180 | 5.5 | 0.3982 | 55.2221 | 5.0733e-06 | 164.5648 | 0.49457 | 340.9739 | 2.0334e-06 | 162.2218 | 0.056881 | 148.0674 | 9.2694e-07 | 110.255
180 | 5.55 | 0.40793 | 56.8866 | 5.2305e-06 | 166.2432 | 0.50503 | 342.4214 | 2.1037e-06 | 163.7328 | 0.05744 | 147.6877 | 9.5352e-07 | 110.2351
180 | 5.6 | 0.41778 | 58.4097 | 5.3907e-06 | 167.7746 | 0.51543 | 343.733 | 2.176e-06 | 165.1058 | 0.058038 | 147.2944 | 9.7971e-07 | 110.2063
180 | 5.65 | 0.42767 | 59.8021 | 5.5539e-06 | 169.1727 | 0.52574 | 344.9233 | 2.2501e-06 | 166.3555 | 0.058677 | 146.8882 | 1.0055e-06 | 110.1703
180 | 5.7 | 0.43757 | 61.074 | 5.7199e-06 | 170.4496 | 0.53591 | 346.0055 | 2.3261e-06 | 167.4949 | 0.059359 | 146.4697 | 1.0311e-06 | 110.1284
180 | 5.75 | 0.44741 | 62.235 | 5.8889e-06 | 171.6161 | 0.54592 | 346.9912 | 2.4038e-06 | 168.5353 | 0.060085 | 146.0396 | 1.0563e-06 | 110.082
180 | 5.8 | 0.45717 | 63.2939 | 6.0609e-06 | 172.682 | 0.55576 | 347.8904 | 2.4835e-06 | 169.4871 | 0.060858 | 145.5987 | 1.0813e-06 | 110.0322
180 | 5.85 | 0.4668 | 64.2589 | 6.2362e-06 | 173.6558 | 0.56539 | 348.7122 | 2.565e-06 | 170.3589 | 0.061681 | 145.1477 | 1.1062e-06 | 109.9802
180 | 5.9 | 0.47627 | 65.1373 | 6.4151e-06 | 174.5452 | 0.57482 | 349.4646 | 2.6486e-06 | 171.1589 | 0.062555 | 144.6872 | 1.1309e-06 | 109.9269
180 | 5.95 | 0.48556 | 65.936 | 6.598e-06 | 175.3573 | 0.58403 | 350.1544 | 2.7343e-06 | 171.8938 | 0.063485 | 144.2181 | 1.1556e-06 | 109.8734
180 | 6 | 0.49464 | 66.6608 | 6.7853e-06 | 176.0981 | 0.59303 | 350.7878 | 2.8223e-06 | 172.57 | 0.064473 | 143.7411 | 1.1802e-06 | 109.8205
180 | 6.05 | 0.5035 | 67.3173 | 6.9775e-06 | 176.7733 | 0.6018 | 351.3704 | 2.9128e-06 | 173.1928 | 0.065523 | 143.257 | 1.2048e-06 | 109.7691
180 | 6.1 | 0.51212 | 67.9102 | 7.1752e-06 | 177.388 | 0.61035 | 351.9071 | 3.0059e-06 | 173.7674 | 0.066638 | 142.7664 | 1.2295e-06 | 109.7198
180 | 6.15 | 0.52048 | 68.4437 | 7.3788e-06 | 177.9469 | 0.61869 | 352.402 | 3.1018e-06 | 174.2979 | 0.067822 | 142.2702 | 1.2543e-06 | 109.6734
180 | 6.2 | 0.52856 | 68.9217 | 7.5892e-06 | 178.4542 | 0.62681 | 352.8591 | 3.2009e-06 | 174.7883 | 0.069079 | 141.7689 | 1.2792e-06 | 109.6306
180 | 6.25 | 0.53636 | 69.3473 | 7.807e-06 | 178.9138 | 0.63471 | 353.2818 | 3.3033e-06 | 175.2422 | 0.070415 | 141.2634 | 1.3044e-06 | 109.5921
180 | 6.3 | 0.54386 | 69.7234 | 8.033e-06 | 179.3292 | 0.6424 | 353.6732 | 3.4093e-06 | 175.6628 | 0.071834 | 140.7544 | 1.3299e-06 | 109.5583
180 | 6.35 | 0.55106 | 70.0524 | 8.268e-06 | 179.7038 | 0.64988 | 354.036 | 3.5194e-06 | 176.0527 | 0.073343 | 140.2424 | 1.3556e-06 | 109.5299
180 | 6.4 | 0.55794 | 70.3363 | 8.513e-06 | 180.0406 | 0.65716 | 354.3727 | 3.6337e-06 | 176.4148 | 0.074947 | 139.7282 | 1.3818e-06 | 109.5074
180 | 6.45 | 0.56449 | 70.5766 | 8.7691e-06 | 180.3424 | 0.66425 | 354.6855 | 3.7528e-06 | 176.7512 | 0.076653 | 139.2124 | 1.4085e-06 | 109.4913
180 | 6.5 | 0.5707 | 70.7746 | 9.0372e-06 | 180.612 | 0.67114 | 354.9764 | 3.8771e-06 | 177.0641 | 0.07847 | 138.6956 | 1.4357e-06 | 109.4822
180 | 6.55 | 0.57656 | 70.9312 | 9.3187e-06 | 180.8516 | 0.67784 | 355.2473 | 4.007e-06 | 177.3555 | 0.080405 | 138.1784 | 1.4636e-06 | 109.4805
180 | 6.6 | 0.58205 | 71.0468 | 9.6149e-06 | 181.0638 | 0.68435 | 355.4998 | 4.1431e-06 | 177.6271 | 0.082469 | 137.6614 | 1.4921e-06 | 109.4867
180 | 6.65 | 0.58718 | 71.1215 | 9.9273e-06 | 181.2505 | 0.69069 | 355.7353 | 4.286e-06 | 177.8806 | 0.084671 | 137.1451 | 1.5215e-06 | 109.5013
180 | 6.7 | 0.59191 | 71.1551 | 1.0258e-05 | 181.414 | 0.69686 | 355.9552 | 4.4364e-06 | 178.1175 | 0.087023 | 136.63 | 1.5518e-06 | 109.5247
180 | 6.75 | 0.59624 | 71.1469 | 1.0608e-05 | 181.556 | 0.70286 | 356.1607 | 4.5951e-06 | 178.339 | 0.08954 | 136.1166 | 1.5832e-06 | 109.5576
180 | 6.8 | 0.60015 | 71.0956 | 1.0979e-05 | 181.6783 | 0.70869 | 356.353 | 4.7628e-06 | 178.5466 | 0.092235 | 135.6054 | 1.6157e-06 | 109.6002
180 | 6.85 | 0.60362 | 70.9995 | 1.1375e-05 | 181.7828 | 0.71436 | 356.5329 | 4.9406e-06 | 178.7414 | 0.095126 | 135.0968 | 1.6495e-06 | 109.6533
180 | 6.9 | 0.60664 | 70.8564 | 1.1798e-05 | 181.8709 | 0.71988 | 356.7016 | 5.1296e-06 | 178.9245 | 0.098232 | 134.5913 | 1.6848e-06 | 109.7172
180 | 6.95 | 0.60917 | 70.6634 | 1.2251e-05 | 181.9443 | 0.72526 | 356.8598 | 5.3309e-06 | 179.097 | 0.10157 | 134.0892 | 1.7218e-06 | 109.7927
180 | 7 | 0.61119 | 70.4166 | 1.2736e-05 | 182.0043 | 0.73048 | 357.0082 | 5.5462e-06 | 179.2598 | 0.10518 | 133.5908 | 1.7606e-06 | 109.8801
180 | 7.05 | 0.61267 | 70.1114 | 1.326e-05 | 182.0524 | 0.73557 | 357.1477 | 5.777e-06 | 179.4138 | 0.10907 | 133.0967 | 1.8016e-06 | 109.9803
180 | 7.1 | 0.61358 | 69.742 | 1.3825e-05 | 182.0899 | 0.74052 | 357.2787 | 6.0252e-06 | 179.5601 | 0.11329 | 132.6069 | 1.8449e-06 | 110.0939
180 | 7.15 | 0.61388 | 69.3012 | 1.4437e-05 | 182.1182 | 0.74534 | 357.402 | 6.2931e-06 | 179.6993 | 0.11788 | 132.1219 | 1.891e-06 | 110.2215
180 | 7.2 | 0.61353 | 68.7801 | 1.5103e-05 | 182.1383 | 0.75003 | 357.5181 | 6.5834e-06 | 179.8325 | 0.12287 | 131.642 | 1.9402e-06 | 110.3641
180 | 7.25 | 0.61247 | 68.1678 | 1.5829e-05 | 182.1517 | 0.7546 | 357.6275 | 6.8991e-06 | 179.9603 | 0.12832 | 131.1673 | 1.9929e-06 | 110.5223
180 | 7.3 | 0.61067 | 67.4504 | 1.6626e-05 | 182.1594 | 0.75905 | 357.7306 | 7.2441e-06 | 180.0838 | 0.1343 | 130.6981 | 2.0496e-06 | 110.6973
180 | 7.35 | 0.60806 | 66.6108 | 1.7503e-05 | 182.1627 | 0.76338 | 357.8278 | 7.6226e-06 | 180.2037 | 0.14088 | 130.2347 | 2.111e-06 | 110.89
180 | 7.4 | 0.60458 | 65.6272 | 1.8473e-05 | 182.1629 | 0.7676 | 357.9197 | 8.0403e-06 | 180.321 | 0.14816 | 129.7772 | 2.1779e-06 | 111.1015
180 | 7.45 | 0.60017 | 64.4719 | 1.9552e-05 | 182.1611 | 0.77171 | 358.0064 | 8.5036e-06 | 180.4366 | 0.15623 | 129.326 | 2.2511e-06 | 111.3331
180 | 7.5 | 0.59477 | 63.109 | 2.076e-05 | 182.1588 | 0.77571 | 358.0884 | 9.0208e-06 | 180.5517 | 0.16525 | 128.881 | 2.3317e-06 | 111.5862
180 | 7.55 | 0.58835 | 61.4922 | 2.2121e-05 | 182.1575 | 0.77961 | 358.166 | 9.6021e-06 | 180.6675 | 0.17538 | 128.4427 | 2.4211e-06 | 111.8624
180 | 7.6 | 0.58089 | 59.56 | 2.3665e-05 | 182.1588 | 0.78341 | 358.2394 | 1.0261e-05 | 180.7854 | 0.18683 | 128.0111 | 2.5211e-06 | 112.1633
180 | 7.65 | 0.57241 | 57.2311 | 2.5433e-05 | 182.1646 | 0.78712 | 358.309 | 1.1013e-05 | 180.9071 | 0.19988 | 127.5865 | 2.6338e-06 | 112.491
180 | 7.7 | 0.56309 | 54.3959 | 2.7477e-05 | 182.1772 | 0.79073 | 358.3749 | 1.1882e-05 | 181.0348 | 0.21487 | 127.1692 | 2.7622e-06 | 112.8477
180 | 7.75 | 0.55327 | 50.9069 | 2.9867e-05 | 182.1995 | 0.79426 | 358.4374 | 1.2895e-05 | 181.171 | 0.23227 | 126.7595 | 2.91e-06 | 113.2359
180 | 7.8 | 0.54369 | 46.5662 | 3.27e-05 | 182.2351 | 0.79769 | 358.4967 | 1.4095e-05 | 181.3194 | 0.2527 | 126.3577 | 3.0823e-06 | 113.6584
180 | 7.85 | 0.53578 | 41.1156 | 3.6109e-05 | 182.2889 | 0.80104 | 358.553 | 1.5538e-05 | 181.4846 | 0.27703 | 125.9643 | 3.2861e-06 | 114.1186
180 | 7.9 | 0.53223 | 34.2417 | 4.0291e-05 | 182.3677 | 0.80431 | 358.6065 | 1.7306e-05 | 181.6733 | 0.30647 | 125.5801 | 3.5314e-06 | 114.6205
180 | 7.95 | 0.53801 | 25.6295 | 4.5544e-05 | 182.4814 | 0.8075 | 358.6574 | 1.9524e-05 | 181.8952 | 0.34282 | 125.2061 | 3.8326e-06 | 115.1686
180 | 8 | 0.56185 | 15.1189 | 5.2338e-05 | 182.6449 | 0.81061 | 358.7057 | 2.2391e-05 | 182.1654 | 0.3888 | 124.8437 | 4.2123e-06 | 115.7687
180 | 8.1 | 0.73121 | 350.112 | 7.4403e-05 | 183.237 | 0.81661 | 358.7956 | 3.1695e-05 | 182.9655 | 0.53047 | 124.1659 | 5.3762e-06 | 117.1563
180 | 8.2 | 1.3145 | 326.9999 | 0.00012805 | 184.7218 | 0.82233 | 358.877 | 5.4296e-05 | 184.6514 | 0.83131 | 123.6029 | 7.8377e-06 | 118.8865
180 | 8.3 | 3.771 | 311.3983 | 0.00046567 | 191.4772 | 0.82778 | 358.9505 | 0.00019652 | 191.6028 | 1.9015 | 123.5008 | 1.6577e-05 | 121.3677
180 | 8.4 | 17.1025 | 116.1209 | 0.0003955 | 336.2821 | 0.833 | 359.024 | 0.00016598 | 336.5557 | 6.8474 | 297.8462 | 5.4833e-05 | 298.6673
180 | 8.5 | 3.7894 | 112.6171 | 0.00011842 | 354.4144 | 0.83796 | 359.0821 | 4.9437e-05 | 354.885 | 1.2325 | 300.3732 | 9.0024e-06 | 304.6352
180 | 8.6 | 2.5084 | 108.3709 | 7.2005e-05 | 356.6618 | 0.8427 | 359.1383 | 2.9892e-05 | 357.3016 | 0.67992 | 300.0466 | 4.4969e-06 | 308.3876
180 | 8.7 | 2.0384 | 105.2352 | 5.1962e-05 | 357.4704 | 0.84724 | 359.19 | 2.1448e-05 | 358.2696 | 0.47085 | 299.5468 | 2.8e-06 | 312.8135
180 | 8.8 | 1.8003 | 102.882 | 4.0749e-05 | 357.8454 | 0.85158 | 359.2376 | 1.672e-05 | 358.7954 | 0.36097 | 299.012 | 1.9192e-06 | 318.3279
180 | 8.9 | 1.6597 | 101.0689 | 3.3578e-05 | 358.0346 | 0.85573 | 359.2814 | 1.3694e-05 | 359.1272 | 0.29323 | 298.4737 | 1.3912e-06 | 325.308
180 | 9 | 1.569 | 99.638 | 2.8595e-05 | 358.1287 | 0.85971 | 359.3218 | 1.159e-05 | 359.3561 | 0.24731 | 297.9428 | 1.053e-06 | 334.1274
180 | 9.5 | 1.3918 | 95.5273 | 1.6608e-05 | 358.1018 | 0.87728 | 359.4828 | 6.5168e-06 | 359.8972 | 0.14065 | 295.491 | 6.0237e-07 | 35.0515
180 | 10 | 1.3588 | 93.6397 | 1.185e-05 | 357.8817 | 0.89166 | 359.595 | 4.4954e-06 | 0.096174 | 0.099844 | 293.3947 | 7.6347e-07 | 65.0541
180 | 10.5 | 1.3664 | 92.5944 | 9.2907e-06 | 357.6682 | 0.90359 | 359.6758 | 3.4055e-06 | 0.18808 | 0.078272 | 291.6064 | 9.3352e-07 | 75.5122
180 | 11 | 1.391 | 91.9477 | 7.6886e-06 | 357.4933 | 0.9136 | 359.7357 | 2.7227e-06 | 0.23377 | 0.064902 | 290.0717 | 1.073e-06 | 80.335
180 | 11.5 | 1.4243 | 91.5169 | 6.5898e-06 | 357.3585 | 0.92208 | 359.7811 | 2.2546e-06 | 0.25651 | 0.05578 | 288.7444 | 1.1907e-06 | 83.0172
180 | 12 | 1.4627 | 91.2143 | 5.7885e-06 | 357.2582 | 0.92934 | 359.8162 | 1.9137e-06 | 0.26702 | 0.04914 | 287.587 | 1.2941e-06 | 84.6894
180 | 13.5 | 1.5939 | 90.6973 | 4.3093e-06 | 357.1034 | 0.94581 | 359.8842 | 1.2871e-06 | 0.2687 | 0.036824 | 284.867 | 1.5576e-06 | 87.1994
180 | 14 | 1.6408 | 90.5954 | 3.9896e-06 | 357.0846 | 0.95 | 359.899 | 1.1524e-06 | 0.26556 | 0.034126 | 284.1472 | 1.6365e-06 | 87.6472
180 | 14.5 | 1.6885 | 90.5136 | 3.7217e-06 | 357.0766 | 0.95371 | 359.9113 | 1.04e-06 | 0.26194 | 0.031846 | 283.4978 | 1.7128e-06 | 87.9964
180 | 15 | 1.737 | 90.4468 | 3.4942e-06 | 357.077 | 0.95702 | 359.9216 | 9.4475e-07 | 0.2582 | 0.02989 | 282.909 | 1.7871e-06 | 88.2744
180 | 15.5 | 1.7861 | 90.3917 | 3.2988e-06 | 357.0839 | 0.95998 | 359.9303 | 8.6317e-07 | 0.25455 | 0.028191 | 282.3724 | 1.8598e-06 | 88.4994
180 | 16 | 1.8358 | 90.3457 | 3.1293e-06 | 357.0959 | 0.96263 | 359.9378 | 7.9259e-07 | 0.2511 | 0.026699 | 281.8812 | 1.9311e-06 | 88.6841
180 | 17 | 1.9363 | 90.274 | 2.8502e-06 | 357.1308 | 0.96719 | 359.9496 | 6.7684e-07 | 0.24509 | 0.024194 | 281.0136 | 2.071e-06 | 88.9666
180 | 18 | 2.038 | 90.2213 | 2.6307e-06 | 357.1749 | 0.97095 | 359.9586 | 5.862e-07 | 0.24036 | 0.022168 | 280.2707 | 2.2081e-06 | 89.1694
180 | 19 | 2.1407 | 90.1816 | 2.454e-06 | 357.224 | 0.97409 | 359.9655 | 5.1358e-07 | 0.23689 | 0.020488 | 279.6267 | 2.3431e-06 | 89.3198
180 | 20 | 2.2442 | 90.1511 | 2.3093e-06 | 357.2754 | 0.97674 | 359.971 | 4.5432e-07 | 0.23456 | 0.019069 | 279.0626 | 2.4767e-06 | 89.4343

## Roll damping
Roll damping
OrcaFlex 11.4e: Merganser_final_compensated.owr (modified 18:04 on 18-5-2026 by OrcaFlex 11.4e)
Period | Body1
s | % of critical
1 | 4.8496
1.05 | 6.3534
1.1 | 3.4705
1.15 | 6.6153
1.2 | 9.553
1.25 | 12.3601
1.3 | 10.1795
1.35 | 18.2013
1.4 | 12.6984
1.45 | 20.2856
1.5 | 18.7586
1.55 | 17.4804
1.6 | 30.1388
1.65 | 27.3787
1.7 | 21.4239
1.75 | 27.8623
1.8 | 43.7785
1.85 | 42.7312
1.9 | 28.5865
1.95 | 28.8905
2 | 36.7085
2.05 | 49.6212
2.1 | 63.4212
2.15 | 58.925
2.2 | 38.9925
2.25 | 29.3605
2.3 | 30.4644
2.35 | 35.5711
2.4 | 41.9868
2.45 | 49.4168
2.5 | 57.1906
2.55 | 62.6786
2.6 | 61.9439
2.65 | 53.1549
2.7 | 39.8365
2.75 | 27.8788
2.8 | 20.2298
2.85 | 16.6012
2.9 | 15.6475
2.95 | 16.1867
3 | 17.447
3.05 | 18.9878
3.1 | 20.5771
3.15 | 22.0933
3.2 | 23.4611
3.25 | 24.6169
3.3 | 25.4979
3.35 | 26.0439
3.4 | 26.2064
3.45 | 25.958
3.5 | 25.2987
3.55 | 24.2581
3.6 | 22.8918
3.65 | 21.2749
3.7 | 19.4914
3.75 | 17.6256
3.8 | 15.7532
3.85 | 13.9362
3.9 | 12.2211
3.95 | 10.6385
4 | 9.2052
4.05 | 7.927
4.1 | 6.8014
4.15 | 5.8205
4.2 | 4.9728
4.25 | 4.2452
4.3 | 3.6243
4.35 | 3.0967
4.4 | 2.6499
4.45 | 2.2727
4.5 | 1.9549
4.55 | 1.6875
4.6 | 1.4629
4.65 | 1.2741
4.7 | 1.1157
4.75 | 0.98254
4.8 | 0.87064
4.85 | 0.77646
4.9 | 0.69707
4.95 | 0.63
5 | 0.57319
5.05 | 0.52491
5.1 | 0.48372
5.15 | 0.44842
5.2 | 0.418
5.25 | 0.39163
5.3 | 0.36863
5.35 | 0.34841
5.4 | 0.33051
5.45 | 0.31453
5.5 | 0.30014
5.55 | 0.28709
5.6 | 0.27514
5.65 | 0.26412
5.7 | 0.25389
5.75 | 0.24432
5.8 | 0.2353
5.85 | 0.22678
5.9 | 0.21866
5.95 | 0.21092
6 | 0.20349
6.05 | 0.19635
6.1 | 0.18948
6.15 | 0.18284
6.2 | 0.17643
6.25 | 0.17022
6.3 | 0.16421
6.35 | 0.15839
6.4 | 0.15275
6.45 | 0.14728
6.5 | 0.14198
6.55 | 0.13685
6.6 | 0.13188
6.65 | 0.12707
6.7 | 0.12241
6.75 | 0.11791
6.8 | 0.11356
6.85 | 0.10935
6.9 | 0.10529
6.95 | 0.10136
7 | 0.097578
7.05 | 0.093927
7.1 | 0.090409
7.15 | 0.087019
7.2 | 0.083754
7.25 | 0.080612
7.3 | 0.077587
7.35 | 0.074678
7.4 | 0.07188
7.45 | 0.069191
7.5 | 0.066607
7.55 | 0.064123
7.6 | 0.061738
7.65 | 0.059448
7.7 | 0.057249
7.75 | 0.055138
7.8 | 0.053112
7.85 | 0.051167
7.9 | 0.049301
7.95 | 0.047511
8 | 0.045793
8.1 | 0.042564
8.2 | 0.039593
8.3 | 0.036858
8.4 | 0.034341
8.5 | 0.032024
8.6 | 0.029889
8.7 | 0.027922
8.8 | 0.026109
8.9 | 0.024437
9 | 0.022894
9.5 | 0.016759
10 | 0.012556
10.5 | 0.0096146
11 | 0.00751
11.5 | 0.0059723
12 | 0.0048262
13.5 | 0.0027587
14 | 0.0023407
14.5 | 0.0020043
15 | 0.0017306
15.5 | 0.0015055
16 | 0.0013186
17 | 0.0010299
18 | 0.00082133
19 | 0.0006666
20 | 0.00054922
Body1
kN.m/(rad/s)
Extra roll damping | 0